## 1974-09cdiac
1974-09
[12 empty] | Dickson et al., 2007 | Gordon & Park, 1972 | Dickson et al., 2007 | Gordon & Park, 1972 | Temperature |  | Wind | Rel
Year | Mo | Dy | Time(UTC) | Latitude | Longitude | Air xpco2 | Pressure(sea level) | Sea xpco2 | T Equil | SST | Salinity | Air pCO2 |  | sea pCO2 |  | Dry Bulb | Wet Bulb | Speed | humid
yyyy | mm | dd | hhmm | decimal | decimal | umol/m~ppm | mb=hPa | umol/m~ppm | oC | oC | o/oo | uatm = umon/m |  |  |  | oC |  | @10m m/s | (%)
1974 | 11 | 13 | 400 | 50 | -145 | 329.6 | 1026.6 | 306.1 | 10 | 9.33 | 32.498 | 330.0183 | 331.4226 | 297.9242 | 297.9277 | 6.8 | 5.2 | 5.5 | 78.5
1974 | 11 | 13 | 500 | 50 | -145 | 327.1 | 1026.3 | 306.2 | 10 | 9.32 | 32.499 | 327.4183 | 328.7919 | 297.8074 | 297.8109 | 6.9 | 5.3 | 6.3 | 78.5
1974 | 11 | 13 | 600 | 50 | -145 | 327.2 | 1025.9 | 306.1 | 10 | 9.3 | 32.499 | 327.3892 | 328.7631 | 297.3411 | 297.3446 | 6.9 | 5.3 | 7.1 | 78.6
1974 | 11 | 13 | 700 | 50 | -145 | 328.6 | 1025.6 | 308 | 10 | 9.28 | 32.499 | 328.6927 | 329.9676 | 298.8453 | 298.8488 | 7 | 5.6 | 7.1 | 81.7
1974 | 11 | 13 | 800 | 50 | -145 | 328.2 | 1025.3 | 308 | 10 | 9.27 | 32.5 | 328.1955 | 329.3198 | 298.6305 | 298.634 | 7.1 | 6 | 7.1 | 84.9
1974 | 11 | 13 | 900 | 50 | -145 | 328.2 | 1025 | 308.4 | 10 | 9.25 | 32.5 | 328.0983 | 329.1152 | 298.677 | 298.6805 | 7.2 | 6.3 | 7.1 | 88
1974 | 11 | 13 | 1000 | 50 | -145 | 327.6 | 1024.8 | 307.5 | 10 | 9.23 | 32.5 | 327.4338 | 328.406 | 297.4948 | 297.4982 | 7.4 | 6.5 | 7.9 | 88.1
1974 | 11 | 13 | 1100 | 50 | -145 | 327 | 1024.5 | 307.3 | 10 | 9.21 | 32.501 | 326.7373 | 327.6426 | 296.9619 | 296.9654 | 7.7 | 6.8 | 8.6 | 88.2
1974 | 11 | 13 | 1200 | 50 | -145 | 325.6 | 1024.3 | 306.9 | 10 | 9.2 | 32.501 | 325.2742 | 326.1317 | 296.3914 | 296.3948 | 7.9 | 7 | 9.4 | 88.3
1974 | 11 | 13 | 1300 | 50 | -145 | 324.6 | 1024.7 | 307.9 | 10 | 9.18 | 32.501 | 324.4033 | 325.2584 | 297.2231 | 297.2265 | 7.7 | 6.9 | 9.3 | 89.5
1974 | 11 | 13 | 1400 | 50 | -145 | 323.8 | 1025 | 306.9 | 10 | 9.16 | 32.502 | 323.6997 | 324.5742 | 296.0949 | 296.0984 | 7.4 | 6.7 | 9.1 | 90.7
1974 | 11 | 13 | 1500 | 50 | -145 | 323.6 | 1025.4 | 307.4 | 10 | 9.15 | 32.502 | 323.6275 | 324.5013 | 296.5689 | 296.5724 | 7.2 | 6.6 | 9 | 91.9
1974 | 11 | 13 | 1600 | 50 | -145 | 323.5 | 1025.8 | 307.7 | 10 | 9.13 | 32.502 | 323.6552 | 324.6148 | 296.7244 | 296.7279 | 7.2 | 6.4 | 7.9 | 88.9
1974 | 11 | 13 | 1700 | 50 | -145 | 323.8 | 1026.2 | 307.5 | 10 | 9.11 | 32.503 | 324.0831 | 325.172 | 296.3977 | 296.4011 | 7.2 | 6.1 | 6.8 | 85.7
1974 | 11 | 13 | 1800 | 50 | -145 | 324.6 | 1026.6 | 306.8 | 10 | 9.06 | 32.505 | 325.012 | 326.1886 | 295.2146 | 295.218 | 7.2 | 5.9 | 5.7 | 82.7
1974 | 11 | 13 | 1900 | 50 | -145 | 325.2 | 1026.8 | 307.2 | 10 | 9.01 | 32.508 | 325.6769 | 326.9405 | 295.0331 | 295.0365 | 7.2 | 5.7 | 4.3 | 80.5
1974 | 11 | 13 | 2000 | 50 | -145 | 325.9 | 1027 | 306.1 | 10 | 9.07 | 32.506 | 326.4423 | 327.7509 | 294.7818 | 294.7852 | 7.2 | 5.6 | 2.9 | 78.4
1974 | 11 | 13 | 2100 | 50 | -145 | 326.8 | 1027.2 | 305.7 | 10 | 9.13 | 32.504 | 327.4083 | 328.805 | 295.2029 | 295.2063 | 7.2 | 5.4 |  | 76.2
1974 | 11 | 13 | 2200 | 50 | -145 | 327.9 | 1027.5 | 305.7 | 10 | 9.19 | 32.501 | 328.6074 | 329.9887 | 296.0405 | 296.044 | 7.3 | 5.5 | 3.2 | 77.1
1974 | 11 | 13 | 2300 | 50 | -145 | 329.7 | 1027.7 | 306.3 | 10 | 9.24 | 32.499 | 330.4764 | 331.78 | 297.3081 | 297.3116 | 7.3 | 5.7 | 4.9 | 78.1
1974 | 11 | 14 | 0 | 50 | -145 | 331.4 | 1028 | 307.3 | 10 | 9.3 | 32.496 | 332.2785 | 333.5681 | 299.1251 | 299.1286 | 7.4 | 5.8 | 6.6 | 79
1974 | 11 | 14 | 100 | 50 | -145 | 330.6 | 1028 | 305.9 | 10 | 9.29 | 32.497 | 331.4764 | 332.6975 | 297.6364 | 297.6399 | 7.3 | 5.9 | 7.2 | 81.8
1974 | 11 | 14 | 200 | 50 | -145 | 330.1 | 1027.9 | 304.6 | 10 | 9.28 | 32.498 | 330.9425 | 332.074 | 296.217 | 296.2205 | 7.1 | 6 | 7.9 | 84.9
1974 | 11 | 14 | 300 | 50 | -145 | 328.7 | 1027.9 | 304.3 | 10 | 9.27 | 32.498 | 329.5389 | 330.6003 | 295.8001 | 295.8036 | 7 | 6.1 | 8.5 | 87.9
1974 | 11 | 14 | 400 | 50 | -145 | 327.9 | 1027.9 | 306 | 9.9 | 9.27 | 32.499 | 328.7629 | 329.7312 | 298.7372 | 298.7407 | 7.1 | 6.3 | 8.6 | 89.2
1974 | 11 | 14 | 500 | 50 | -145 | 327.6 | 1027.9 | 305.9 | 9.9 | 9.26 | 32.5 | 328.4622 | 329.3861 | 298.5133 | 298.5168 | 7.1 | 6.4 | 8.8 | 90.6
1974 | 11 | 14 | 600 | 50 | -145 | 327 | 1027.9 | 306.2 | 9.9 | 9.25 | 32.5 | 327.8606 | 328.7178 | 298.6797 | 298.6831 | 7.2 | 6.6 | 9 | 91.9
1974 | 11 | 14 | 700 | 50 | -145 | 326.9 | 1027.7 | 307.9 | 9.9 | 9.24 | 32.501 | 327.6958 | 328.4653 | 300.1518 | 300.1553 | 7.4 | 6.9 | 8.8 | 93.3
1974 | 11 | 14 | 800 | 50 | -145 | 326.7 | 1027.6 | 306.9 | 9.9 | 9.23 | 32.502 | 327.4631 | 328.121 | 299.021 | 299.0245 | 7.7 | 7.3 | 8.6 | 94.7
1974 | 11 | 14 | 900 | 50 | -145 | 326.7 | 1027.4 | 307 | 9.9 | 9.23 | 32.503 | 327.3986 | 327.9662 | 299.0596 | 299.063 | 7.9 | 7.6 | 8.5 | 96
1974 | 11 | 14 | 1000 | 50 | -145 | 325.6 | 1026.8 | 305.7 | 9.9 | 9.22 | 32.504 | 326.1034 | 326.691 | 297.4914 | 297.4948 | 8 | 7.6 | 10.2 | 94.8
1974 | 11 | 14 | 1100 | 50 | -145 | 325.8 | 1026.3 | 305.4 | 9.9 | 9.21 | 32.504 | 326.143 | 326.7757 | 296.9274 | 296.9308 | 8 | 7.5 | 11.9 | 93.5
1974 | 11 | 14 | 1200 | 50 | -145 | 324.9 | 1025.7 | 305.5 | 9.9 | 9.2 | 32.505 | 325.0496 | 325.7024 | 296.7233 | 296.7268 | 8.1 | 7.5 | 13.6 | 92.2
1974 | 11 | 14 | 1300 | 50 | -145 | 324.8 | 1025.4 | 307.2 | 9.9 | 9.19 | 32.506 | 324.8534 | 325.551 | 298.1601 | 298.1635 | 7.9 | 7.3 | 13.4 | 92.5
1974 | 11 | 14 | 1400 | 50 | -145 | 324.9 | 1025 | 307.3 | 9.9 | 9.18 | 32.506 | 324.8252 | 325.5456 | 298.0133 | 298.0168 | 7.6 | 7.1 | 13.2 | 93
1974 | 11 | 14 | 1500 | 50 | -145 | 324.6 | 1024.7 | 310.1 | 9.9 | 9.18 | 32.507 | 324.4291 | 325.1929 | 300.6396 | 300.6431 | 7.4 | 6.9 | 13.1 | 93.3

## Metadata
1974-09 | Note: Only station P data for 1974-09
AGENCY : IOS
PROJECT : Station P
SCIENTIST : R. Bellegay
PLATFORM : Weathership Vancouver
GEOGRAPHIC AREA : NE PACIFIC
INSTRUMENT : URAS-II
Start date: October 10, 1974
End date : November 14,1974
Fields :
Year | yyyy
Mo | m
Dy | d
Time (UTC) | hhmm
Latitude | decimal |  | interpolated from ship's log & AES met log
Longitude | decimal |  | interpolated from ship's log & AES met log
Air xCO2 | umol/m~ppm |  | Interpolated from URAS II Shipboard system
Sea level pressure | mb=hPa |  | interpolated from AES met log
Sea xCO2 | umol/m~ppm |  | Interpolated from URAS II Shipboard system
Temp Equilibrator | oC |  | Interpolated from URAS II Shipboard system
SST | oC |  | Interpolated from Surface CTD data
Salinity | o/oo |  | Interpolated from nutrient log data
Air pco2 | uatm = umon/m |  | Dickson et al., 2007
Air pco2 | uatm = umon/m |  | Gordon & Park, 1972
Sea pco2 | uatm = umon/m |  | Dickson et al., 2007
Sea pco2 | uatm = umon/m |  | Gordon & Park, 1972
Temp Dry Bulb | oC |  | interpolated from AES met log
Temp Wet Bulb | oC |  | interpolated from AES met log
Wind Speed @10m | m/s |  | interpolated from AES met log
Relative humidity | (%) |  | calculated
Cruise Report Comments
Notes on pCO2 data - Cruise 74-009 - as found in cruise logs - Date unknown - Author unknown.
The pCO2 chart paper was unlike that of later cruises. The number of squares was not printed on the chart paper.
The ppm values for the calibration tanks were used to determine which way the charts were to be read. The trace
line covered 0.5 squares.
The standard tanks were run very infrequently, as a result much of the air data recorded on the charts could not
be used since the computer pCO2 program requires the standard tank reading for every air and/or sea reading.
The air readings are recorded on the coding forms and kept on file, but they were not run through the (original)
pCO2 computer program.
The times and value not recorded on the coding forms are noted below. The values for the times marked with an
asterisk (***) were recorded on the coding forms but may be questionable.
The meteorological log used was a photocopy of a photocopy, therefore the values were difficult to read.
The salinities were taken from the Nutrient Log
There is no linearity data, only the reference tanks.
Linearity Check done by John Page.
Comments
Year | Mo | Day | Station | Time(UTC) | Comments
yyyy | m | d |  | hhmm
1974 | 10 | 26 | WP01.0 | 30
1974 | 10 | 26 | WP02.0 | 205
1974 | 10 | 26 | WP03.0 | 500
1974 | 10 | 26 | WP04.0 | 900
1974 | 10 | 26 | WP05.0 | 1230
1974 | 10 | 26 | WP05.5 | 1505
1974 | 10 | 26 | WP06.0 | 1805
1974 | 10 | 27 | WP07.0 | 10
1974 | 10 | 27 | WP08.0 | 615
1974 | 10 | 29 |  | 200 | to Oct 29 0400z wind valve control may not be working
1974 | 11 | 2 |  | 0 | to Nov 02 0715z on auto mode, but sea loop pumping bubbles
1974 | 11 | 2 |  | 1945 | to Nov 02 2345z wind indicator not working, wind from aft
1974 | 11 | 3 |  | 1900 | to Nov 04 0200z no explanation given for plateau rise in values, questionable change ***
1974 | 11 | 4 |  | 1830 | to Nov 05 0200z trace peaked off chart and erratic trace, probably due to contamination from stack gas
1974 | 11 | 5 |  | 1600 | to Nov 06 0230 erratic trace
1974 | 11 | 7 |  | 225 | to Nov 07 0530 trace peaked off
1974 | 11 | 7 |  | 700 | to Nov 07 1100 erratic trace, pumps off
1974 | 11 | 7 |  | 2100 | to Nov 08 1000 erratic trace, trace peaked off
1974 | 11 | 8 |  | 1730 | to Nov 09 0100 erratic trace
1974 | 11 | 9 |  | 1800 | to Nov 10 0000 erratic trace, trace peaked off
1974 | 11 | 11 |  | 1800 | to Nov 12 0500 slightly erratic trace ***
1974 | 11 | 12 |  | 300 | trace peaked off
1974 | 11 | 12 |  | 1730 | trace peaked off
1974 | 11 | 12 |  | 2225 | auto mode started
1974 | 11 | 14 |  | 1600 | sea water loop stopped
1974 | 11 | 15 |  | 2100 | to Nov 16 0000 erratic trace, trace peaked off
1974 | 11 | 18 |  | 1500 | trace peaked off
1974 | 11 | 21 |  | 1700 | to Nov 21 2100 slightly erratic trace ***
1974 | 11 | 22 |  | 0 | to Nov 23 0830 erratic trace with peaks
The times and values not recorded on the coding forms are noted above. The values for the times marked with an
asterisk (***) were recorded on the coding forms but may be questionable.