## 1983-M2cdiac
1983-M2
[12 empty] | Dickson et al., 2007 | Gordon & Park, 1972 | Dickson et al., 2007 | Gordon & Park, 1972 | Temperature |  | Wind
Year | Mo | Dy | Time(UTC) | Latitude | Longitude | Air xpco2 | Pressure(sea level) | Sea xpco2 | T Equil | SST | Salinity | Air pCO2 |  | sea pCO2 |  | Dry Bulb | Wet Bulb | Speed
yyyy | mm | dd | hhmm | decimal | decimal | umol/m~ppm | mb=hPa | umol/m~ppm | oC | oC | o/oo | uatm = umon/m |  |  |  | oC |  | knots
1983 | 8 | 17 | 500 | 48.6 | -126 | 329.5805 |  |  |  | 14.3708 | 31.4352
1983 | 8 | 17 | 600 |  |  | 329.656 |  |  |  | 15.671 | 31.4123
1983 | 8 | 17 | 700 |  |  | 332.0773 |  |  |  | 16.3068 | 31.4863
1983 | 8 | 17 | 800 | 48.625 | -126.3333 | 332.1134 | 1020 |  |  | 15.5061 | 31.7179 |  |  |  |  | 15 |  | 25
1983 | 8 | 17 | 900 |  |  | 333.1803 | 1019.9819 |  |  | 16.0554 | 31.7704 |  |  |  |  | 14.9456
1983 | 8 | 17 | 1000 | 48.65 | -126.6667 | 332.186 | 1020 |  |  | 16.7759 | 31.7907 |  |  |  |  | 15 |  | 22
1983 | 8 | 17 | 1100 |  |  | 328.2853 | 1020.0632 |  |  | 16.6086 | 31.7834 |  |  |  |  | 15.1375
1983 | 8 | 17 | 1200 |  |  | 328.2853 | 1020.1831 |  |  | 16.052 | 31.7752 |  |  |  |  | 15.3275
1983 | 8 | 17 | 1300 |  |  | 328.5538 | 1020.3213 |  |  | 15.4166 | 31.7665 |  |  |  |  | 15.5587
1983 | 8 | 17 | 1400 |  |  | 329.5712 | 1020.4396 |  |  | 14.9966 | 31.7573 |  |  |  |  | 15.82
1983 | 8 | 17 | 1500 | 48.7267 | -127.1667 | 331.2268 | 1020.5 |  |  | 15.066 | 31.7473 |  | 328.3905 |  |  | 16.1 | 14.8 | 20
1983 | 8 | 17 | 1600 |  |  | 332.186 | 1020.2713 |  | 15.4268 | 15.3711 | 31.7334 | 328.8392 | 329.4648 |  |  | 16.629 | 14.6624
1983 | 8 | 17 | 1700 | 48.7433 | -128.1667 | 331.9422 | 1020 |  | 15.6993 | 15.6667 | 31.7211 | 328.4094 | 329.2798 |  |  | 17 | 14.5536 | 20
1983 | 8 | 17 | 1800 |  |  | 331.3327 | 1020.0268 |  | 15.981 | 15.9259 | 31.742 | 327.711 | 328.719 |  |  | 16.9491 | 14.4724
1983 | 8 | 17 | 1900 |  |  | 331.4037 | 1020.1765 |  | 16.2652 | 16.2049 | 31.8195 | 327.7235 | 328.8507 |  |  | 16.8637 | 14.4176
1983 | 8 | 17 | 2000 |  |  | 331.8343 | 1020.3527 |  | 16.5787 | 16.4681 | 31.9217 | 328.0872 | 329.3279 |  |  | 16.7537 | 14.3881
1983 | 8 | 17 | 2100 |  |  | 331.9061 | 1020.4593 |  | 16.951 | 16.6785 | 32.0159 | 328.0482 | 329.4094 |  |  | 16.6292 | 14.3826
1983 | 8 | 17 | 2200 | 48.7767 | -128.1667 | 332.2714 | 1020.4 | 324.9656 | 17.2578 | 16.799 | 32.0696 | 328.2678 | 329.7135 | 314.8791 | 314.886 | 16.5 | 14.4 | 25
1983 | 8 | 17 | 2300 |  |  | 332.5517 | 1020.2058 | 325.8473 | 17.4047 | 16.8284 | 32.0838 | 328.4217 | 329.8238 | 314.0512 | 314.0582 | 16.366 | 14.5288
1983 | 8 | 18 | 0 |  |  | 332.0145 | 1019.9945 | 330.7929 | 17.4244 | 16.8145 | 32.0923 | 327.814 | 329.0765 | 318.2885 | 318.2956 | 16.2285 | 14.7274
1983 | 8 | 18 | 100 | 48.8167 | -128.6667 | 331.7702 | 1019.8 | 329.5712 | 17.3599 | 16.7892 | 32.1089 | 327.5352 | 328.6999 | 317.6041 | 317.6111 | 16.1 | 14.8 | 20
1983 | 8 | 18 | 200 |  |  | 330.182 | 1019.6288 | 328.9604 | 17.2535 | 16.7642 | 32.1366 | 325.9542 | 327.1121 | 318.0959 | 318.1029 | 16.0544 | 14.7102
1983 | 8 | 18 | 300 |  |  | 329.5712 | 1019.4631 | 327.7387 | 17.1467 | 16.7388 | 32.1687 | 325.3398 | 326.5239 | 317.9955 | 318.0025 | 16.0666 | 14.591
1983 | 8 | 18 | 400 | 48.8567 | -129.1667 | 329.5712 | 1019.3 | 328.3496 | 17.0287 | 16.713 | 32.1983 | 325.3335 | 326.5078 | 319.8281 | 319.835 | 16 | 14.5 | 25
1983 | 8 | 18 | 500 |  |  | 329.5712 | 1019.1624 | 329.5712 | 16.8861 | 16.6865 | 32.1996 | 325.3446 | 326.4527 | 322.6098 | 322.6167 | 15.808 | 14.4431
1983 | 8 | 18 | 600 |  |  | 330.4264 | 1019.0707 | 328.8382 | 16.7303 | 16.657 | 32.098 | 326.2192 | 327.2454 | 323.6466 | 323.6535 | 15.5562 | 14.3873
1983 | 8 | 18 | 700 |  |  | 330.0797 | 1019.0186 | 327.0356 | 16.5726 | 16.6242 | 31.9848 | 325.9204 | 326.8539 | 323.6199 | 323.6267 | 15.2763 | 14.3322
1983 | 8 | 18 | 800 | 48.8933 | -129.6667 | 328.862 | 1019 | 328.2532 | 16.4245 | 16.568 | 31.9779 | 324.7685 | 325.6117 | 326.1406 | 326.1474 | 15 | 14.2776 | 22
1983 | 8 | 18 | 900 |  |  | 328.2532 | 1019.5084 | 329.4708 | 16.2974 | 16.2966 | 32.1381 | 324.3806 | 325.1312 | 325.5732 | 325.5799 | 14.6702 | 14.2231
1983 | 8 | 18 | 1000 |  |  | 328.2532 | 1020.4639 | 324.6003 | 16.2025 | 16.0279 | 32.2952 | 324.7262 | 325.3881 | 318.7508 | 318.7572 | 14.2941 | 14.1684
1983 | 8 | 18 | 1100 | 48.9333 | -130.1667 | 328.3496 | 1021 | 317.3547 | 16.1512 | 15.986 | 32.3252 | 325.0145 | 325.623 | 311.9435 | 311.9498 | 14 | 14.1132 | 22
1983 | 8 | 18 | 1200 |  |  | 328.9604 | 1020.7953 | 318.5764 | 16.1334 | 16.0051 | 32.3349 | 325.5594 | 326.3401 | 313.5767 | 313.583 | 14.6587 | 14.0572
1983 | 8 | 18 | 1300 | 48.97 | -130.6667 | 330.7929 | 1020.6 | 317.9656 | 16.1262 | 16 | 32.32 | 327.3118 | 328.3144 | 312.9449 | 312.9512 | 15.5 | 14 | 20
1983 | 8 | 18 | 1400 |  |  | 331.4037 | 1020.6716 | 316.7439 | 16.1283 | 15.9457 | 32.2884 | 327.9387 | 329.0114 | 311.0196 | 311.0259 | 15.6493 | 13.9396
1983 | 8 | 18 | 1500 |  |  | 330.967 | 1020.7633 | 316.9488 | 16.1387 | 15.8759 | 32.2567 | 327.5325 | 328.6738 | 310.1921 | 310.1983 | 15.7821 | 13.8749
1983 | 8 | 18 | 1600 |  |  | 330.7232 | 1020.8591 | 317.3145 | 16.1561 | 15.8037 | 32.2247 | 327.3159 | 328.525 | 309.3992 | 309.4055 | 15.8902 | 13.807
1983 | 8 | 18 | 1700 |  |  | 330.6193 | 1020.9433 | 324.5444 | 16.1793 | 15.7422 | 32.1923 | 327.2317 | 328.505 | 315.3354 | 315.3417 | 15.9655 | 13.7373
1983 | 8 | 18 | 1800 | 49.0433 | -131.6667 | 330.6193 | 1021 | 326.9744 | 16.2071 | 15.7045 | 32.1594 | 327.2396 | 328.5704 | 316.8244 | 316.8308 | 16 | 13.6667 | 15
1983 | 8 | 18 | 1900 |  |  | 330.0118 | 1021.0375 | 326.9744 | 16.2384 | 15.7024 | 32.125 | 326.6386 | 328.0199 | 316.3762 | 316.3826 | 16.0101 | 13.5966
1983 | 8 | 18 | 2000 |  |  | 329.4043 | 1021.0623 | 325.1519 | 16.2798 | 15.7293 | 32.0878 | 326.0297 | 327.4632 | 314.4136 | 314.42 | 16.0157 | 13.5279
1983 | 8 | 18 | 2100 |  |  | 329.8361 | 1021.056 | 323.1392 | 16.3434 | 15.7666 | 32.051 | 326.4309 | 327.9262 | 312.0951 | 312.1015 | 16.0134 | 13.462
1983 | 8 | 18 | 2200 | 49.1233 | -132.6667 | 330.1137 | 1021 | 321.5809 | 16.4008 | 15.7951 | 32.0175 | 326.6654 | 328.2149 | 310.1713 | 310.1777 | 16 | 13.4 | 15
1983 | 8 | 18 | 2300 |  |  | 331.4037 | 1020.8568 | 323.463 | 16.4212 | 15.7987 | 31.992 | 327.8872 | 329.4402 | 311.7138 | 311.7203 | 15.9658 | 13.405
1983 | 8 | 19 | 0 |  |  | 332.1967 | 1020.6245 | 322.3696 | 16.4024 | 15.7934 | 31.9864 | 328.6028 | 330.0814 | 310.7727 | 310.7792 | 15.906 | 13.5088
1983 | 8 | 19 | 100 |  |  | 331.5825 | 1020.3378 | 327.8974 | 16.3757 | 15.7837 | 31.9966 | 327.9117 | 329.2719 | 316.2491 | 316.2556 | 15.8251 | 13.6659
1983 | 8 | 19 | 200 |  |  |  | 1020.0316 |  | 16.3433 | 15.7674 | 32.0144 |  |  |  |  | 15.7275 | 13.8306
1983 | 8 | 19 | 300 |  |  |  | 1019.7408 |  | 16.3074 | 15.7424 | 32.0316 |  |  |  |  | 15.6177 | 13.9572
1983 | 8 | 19 | 400 | 49.2 | -133.6667 | 332.8697 | 1019.5 | 318.8207 | 16.27 | 15.7065 | 32.04 | 328.9499 | 330.0139 | 307.6447 | 307.651 | 15.5 | 14 | 18
1983 | 8 | 19 | 500 |  |  | 333.1611 | 1019.2706 | 322.4342 | 16.232 | 15.6546 | 32.0382 | 329.177 | 330.1964 | 310.8921 | 310.8984 | 15.2297 | 13.9472
1983 | 8 | 19 | 600 |  |  | 332.9918 | 1019.0368 | 319.798 | 16.193 | 15.5868 | 32.0352 | 328.9476 | 329.9119 | 307.9167 | 307.9229 | 14.7534 | 13.8278
1983 | 8 | 19 | 700 |  |  | 331.9422 | 1018.8676 | 317.3145 | 16.1535 | 15.5136 | 32.0321 | 327.8702 | 328.7906 | 305.0516 | 305.0578 | 14.2122 | 13.6572
1983 | 8 | 19 | 800 |  |  | 330.7929 | 1018.8323 | 316.1331 | 16.1139 | 15.4454 | 32.0301 | 326.7384 | 327.6512 | 303.5516 | 303.5578 | 13.7473 | 13.4508
1983 | 8 | 19 | 900 | 49.2833 | -134.6667 | 329.5712 | 1019 | 314.9114 | 16.0745 | 15.3925 | 32.0302 | 325.6009 | 326.5647 | 302.2701 | 302.2762 | 13.5 | 13.224 | 22
1983 | 8 | 19 | 1000 |  |  | 329.2604 | 1019.3516 | 316.7051 | 16.0358 | 15.3508 | 32.0315 | 325.4226 | 326.5063 | 304.0738 | 304.0799 | 13.5437 | 12.9923
1983 | 8 | 19 | 1100 |  |  | 328.5291 | 1019.7977 | 316.7051 | 15.9982 | 15.3142 | 32.0331 | 324.8583 | 326.0996 | 304.2356 | 304.2417 | 13.7929 | 12.7711
1983 | 8 | 19 | 1200 |  |  | 328.1893 | 1020.3019 | 312.3947 | 15.9673 | 15.2817 | 32.0348 | 324.6971 | 326.1088 | 300.2361 | 300.2421 | 14.1503 | 12.5758
1983 | 8 | 19 | 1300 |  |  | 326.9744 | 1020.8279 | 306.9273 | 15.9454 | 15.2524 | 32.0366 | 323.6728 | 325.2338 | 295.051 | 295.0569 | 14.5188 | 12.4219
1983 | 8 | 19 | 1400 |  |  | 325.9436 | 1021.3394 | 312.3655 | 15.9294 | 15.2255 | 32.0384 | 322.8229 | 324.4861 | 300.2992 | 300.3052 | 14.8011 | 12.3248
1983 | 8 | 19 | 1500 | 48.7267 | -135.6667 | 326.0713 | 1021.8 | 313.452 | 15.9159 | 15.2 | 32.04 | 323.1026 | 324.7965 | 301.3339 | 301.3399 | 14.9 | 12.3 | 22
1983 | 8 | 19 | 1600 |  |  | 325.5565 | 1022.2355 | 304.4559 | 15.9016 | 15.1894 | 32.0407 | 322.7375 | 324.3946 | 292.8622 | 292.868 | 14.8249 | 12.3244
1983 | 8 | 19 | 1700 |  |  | 325.385 | 1022.6715 | 311.9679 | 15.8834 | 15.1974 | 32.0402 | 322.7142 | 324.3145 | 300.5581 | 300.5641 | 14.6916 | 12.3629
1983 | 8 | 19 | 1800 |  |  | 325.3283 | 1023.0718 | 325.3283 | 15.858 | 15.2086 | 32.0395 | 322.7957 | 324.3322 | 314.0496 | 314.0559 | 14.5625 | 12.4131
1983 | 8 | 19 | 1900 | 49.4333 | -136.6667 | 325.3283 | 1023.4 | 319.3514 | 15.8221 | 15.2074 | 32.0396 | 322.9142 | 324.3929 | 308.8463 | 308.8524 | 14.5 | 12.4723 | 17
1983 | 8 | 19 | 2000 |  |  | 325.385 | 1023.6333 | 314.0044 | 15.7711 | 15.1722 | 32.0512 | 323.0639 | 324.5023 | 303.9653 | 303.9712 | 14.5561 | 12.538
1983 | 8 | 19 | 2100 |  |  | 325.926 | 1023.7867 | 313.9722 | 15.6982 | 15.0794 | 32.1064 | 323.6769 | 325.0866 | 303.7495 | 303.7554 | 14.7016 | 12.6077
1983 | 8 | 19 | 2200 |  |  | 325.3283 | 1023.88 | 313.3745 | 15.6088 | 14.9503 | 32.1887 | 323.1457 | 324.5217 | 302.7221 | 302.728 | 14.8777 | 12.6787
1983 | 8 | 19 | 2300 |  |  | 325.6532 | 1023.9333 | 313.6608 | 15.5097 | 14.8102 | 32.2762 | 323.5214 | 324.8586 | 302.5216 | 302.5274 | 15.0254 | 12.7486
1983 | 8 | 20 | 0 |  |  | 326.2529 | 1023.9667 | 310.6627 | 15.408 | 14.684 | 32.3473 | 324.1644 | 325.4457 | 299.3644 | 299.3701 | 15.0858 | 12.8148
1983 | 8 | 20 | 100 | 49.5 | -137.6667 | 326.3117 | 1024 | 304.4383 | 15.3104 | 14.597 | 32.3805 | 324.2683 | 325.4644 | 293.5381 | 293.5436 | 15 | 12.8746 | 25
1983 | 8 | 20 | 200 |  |  | 326.6723 | 1024.0011 | 310.2071 | 15.2241 | 14.5745 | 32.3812 | 324.6574 | 325.7514 | 299.9377 | 299.9433 | 14.7937 | 12.9256
1983 | 8 | 20 | 300 |  |  | 327.2732 | 1023.9629 | 302.6355 | 15.1486 | 14.5964 | 32.3716 | 325.2689 | 326.262 | 293.8373 | 293.8427 | 14.5451 | 12.9652
1983 | 8 | 20 | 400 |  |  | 328.8356 | 1023.9432 | 317.0576 | 15.0738 | 14.6229 | 32.3609 | 326.8417 | 327.739 | 309.1824 | 309.188 | 14.274 | 12.9909
1983 | 8 | 20 | 500 | 49.5667 | -138.6667 | 329.6769 | 1024 | 309.2456 | 15.0001 | 14.6143 | 32.3581 | 327.7222 | 328.5299 | 302.4361 | 302.4416 | 14 | 13 | 20
1983 | 8 | 20 | 600 |  |  | 331.0498 | 1024.1567 | 312.4615 | 14.9287 | 14.5288 | 32.3682 | 329.1634 | 329.8747 | 305.4692 | 305.4748 | 13.6671 | 13
1983 | 8 | 20 | 700 |  |  | 331.9029 | 1024.3728 | 313.3745 | 14.8605 | 14.3652 | 32.3829 | 330.1064 | 330.7049 | 305.2168 | 305.2224 | 13.264 | 13
1983 | 8 | 20 | 800 |  |  | 332.5005 | 1024.6107 | 315.1676 | 14.7964 | 14.1726 | 32.3985 | 330.8014 | 331.2914 | 305.3922 | 305.3977 | 12.8773 | 13
1983 | 8 | 20 | 900 |  |  | 332.5005 | 1024.8324 | 315.5262 | 14.7374 | 14.0014 | 32.4119 | 330.8949 | 331.3003 | 304.3783 | 304.3837 | 12.5938 | 13
1983 | 8 | 20 | 1000 | 49.6333 | -139.6667 | 331.9029 | 1025 | 312.1791 | 14.6845 | 13.9022 | 32.4198 | 330.3734 | 330.7385 | 300.6263 | 300.6316 | 12.5 | 13 | 15
1983 | 8 | 20 | 1100 |  |  | 331.9029 | 1025.127 | 311.9401 | 14.6386 | 13.8838 | 32.4201 | 330.4309 | 330.8094 | 300.7982 | 300.8035 | 12.6299 | 13
1983 | 8 | 20 | 1200 |  |  | 332.5005 | 1025.2524 | 313.3745 | 14.614 | 13.8977 | 32.4157 | 331.0756 | 331.507 | 302.7188 | 302.7242 | 12.8999 | 13
1983 | 8 | 20 | 1300 |  |  | 332.4287 | 1025.3766 | 319.3078 | 14.6093 | 13.9166 | 32.4105 | 331.0464 | 331.5483 | 308.798 | 308.8034 | 13.2198 | 13
1983 | 8 | 20 | 1400 | 49.7 | -140.6667 | 331.9029 | 1025.5 | 310.3861 | 14.6058 | 13.9139 | 32.4087 | 330.5644 | 331.1273 | 300.2179 | 300.2232 | 13.5 | 13 | 16
1983 | 8 | 20 | 1500 |  |  | 331.3052 | 1025.6233 | 308.593 | 14.5845 | 13.8706 | 32.4138 | 330.0168 | 330.6247 | 298.2494 | 298.2547 | 13.7376 | 13
1983 | 8 | 20 | 1600 |  |  | 331.3704 | 1025.746 | 308.5419 | 14.5433 | 13.8097 | 32.4237 | 330.1361 | 330.7849 | 298.0008 | 298.0061 | 13.9821 | 13
1983 | 8 | 20 | 1700 |  |  | 331.6225 | 1025.8664 | 309.104 | 14.5006 | 13.743 | 32.4357 | 330.4414 | 331.13 | 298.2899 | 298.2951 | 14.2222 | 13
1983 | 8 | 20 | 1800 |  |  | 332.1445 | 1025.9833 | 307.5451 | 14.457 | 13.6793 | 32.4475 | 331.0148 | 331.74 | 296.5809 | 296.5861 | 14.4462 | 13
1983 | 8 | 20 | 1900 |  |  | 331.741 | 1026.0949 | 306.4966 | 14.4129 | 13.6275 | 32.4565 | 330.6644 | 331.4178 | 295.5182 | 295.5233 | 14.6426 | 13
1983 | 8 | 20 | 2000 | 49.7667 | -142.6667 | 331.978 | 1026.2 | 322.7336 | 14.3688 | 13.5958 | 32.4603 | 330.9502 | 331.7245 | 311.3842 | 311.3896 | 14.8 | 13 | 18
1983 | 8 | 20 | 2100 |  |  | 332.2151 | 1026.2511 | 330.4373 | 14.3249 | 13.5738 | 32.4606 | 331.2182 | 332.0017 | 319.1438 | 319.1493 | 14.8563 | 12.98
1983 | 8 | 20 | 2200 |  |  | 331.7271 | 1026.2126 | 331.1326 | 14.2817 | 13.5531 | 32.4599 | 330.7337 | 331.5131 | 320.1214 | 320.1269 | 14.7804 | 12.927
1983 | 8 | 20 | 2300 |  |  | 332.6673 | 1026.1007 | 329.6852 | 14.2395 | 13.5325 | 32.4592 | 331.6487 | 332.418 | 318.9919 | 318.9974 | 14.607 | 12.8515
1983 | 8 | 21 | 0 | 49.8367 | -142.6667 | 332.9887 | 1025.9312 | 329.4141 | 14.1987 | 13.511 | 32.4593 | 331.9273 | 332.6778 | 318.95 | 318.9554 | 14.3712 | 12.7638
1983 | 8 | 21 | 100 |  |  | 333.2085 | 1025.7204 | 330.81 | 14.1588 | 13.4879 | 32.4612 | 332.0906 | 332.817 | 320.4748 | 320.4803 | 14.1077 | 12.6743
1983 | 8 | 21 | 200 |  |  | 333.1716 | 1025.4842 | 309.8116 | 14.1193 | 13.4639 | 32.4643 | 331.9896 | 332.6882 | 300.272 | 300.277 | 13.8514 | 12.5936
1983 | 8 | 21 | 300 |  |  | 332.8644 | 1025.2387 | 301.4467 | 14.0802 | 13.4393 | 32.4675 | 331.6159 | 332.2855 | 292.285 | 292.2899 | 13.6372 | 12.532
1983 | 8 | 21 | 400 | 50 | -143.605 | 332.9381 | 1025 | 301.452 | 14.0414 | 13.4141 | 32.4696 | 331.6239 | 332.2669 | 292.3994 | 292.4043 | 13.5 | 12.5 | 15
1983 | 8 | 21 | 500 |  |  | 333.8833 | 1024.7346 | 299.03 | 14.0032 | 13.3865 | 32.47 | 332.4909 | 333.1102 | 290.1156 | 290.1204 | 13.4181 | 12.489
1983 | 8 | 21 | 600 |  |  | 333.2824 | 1024.4168 | 299.6309 | 13.9664 | 13.345 | 32.47 | 331.8003 | 332.3934 | 290.5601 | 290.5649 | 13.3473 | 12.4828
1983 | 8 | 21 | 700 |  |  | 333.9967 | 1024.074 | 301.4415 | 13.9323 | 13.2926 | 32.47 | 332.4098 | 332.9805 | 291.9993 | 292.0042 | 13.2888 | 12.4809
1983 | 8 | 21 | 800 |  |  | 334.2936 | 1023.7335 | 302.0184 | 13.9005 | 13.2349 | 32.47 | 332.6036 | 333.1531 | 292.1491 | 292.154 | 13.2438 | 12.4824
1983 | 8 | 21 | 900 |  |  | 334.3696 | 1023.4227 | 301.4259 | 13.8706 | 13.1779 | 32.47 | 332.5867 | 333.1171 | 291.1611 | 291.166 | 13.2132 | 12.4866
1983 | 8 | 21 | 1000 |  |  | 334.3696 | 1023.1691 | 301.4259 | 13.8421 | 13.1273 | 32.47 | 332.5125 | 333.0267 | 290.8246 | 290.8294 | 13.1982 | 12.4927
1983 | 8 | 21 | 1100 | 50 | -145 | 334.8913 | 1023 | 305.0069 | 13.8145 | 13.0885 | 32.47 | 332.9846 | 333.4868 | 294.0984 | 294.1033 | 13.2 | 12.5 | 20
1983 | 8 | 21 | 1200 | 50 | -145 | 335.489 | 1022.8862 | 306.2023 | 13.7875 | 13.06 | 32.47 | 333.5502 | 334.0524 | 295.2058 | 295.2107 | 13.2549 | 12.5081
1983 | 8 | 21 | 1300 | 50 | -145 | 334.9686 | 1022.7794 | 305.0198 | 13.7607 | 13.0402 | 32.47 | 333.0064 | 333.5238 | 294.1307 | 294.1355 | 13.3866 | 12.5171
1983 | 8 | 21 | 1400 | 50 | -145 | 334.9686 | 1022.678 | 305.0198 | 13.7337 | 13.0292 | 32.47 | 332.9819 | 333.5278 | 294.309 | 294.3138 | 13.5765 | 12.5271
1983 | 8 | 21 | 1500 | 50 | -145 | 334.6476 | 1022.5806 | 304.6664 | 13.7088 | 13.0268 | 32.47 | 332.6389 | 333.222 | 294.2262 | 294.231 | 13.8065 | 12.5382
1983 | 8 | 21 | 1600 | 50 | -145 | 334.9686 | 1022.4858 | 303.8218 | 13.6906 | 13.0328 | 32.47 | 332.9327 | 333.5607 | 293.6893 | 293.6941 | 14.0581 | 12.5504
1983 | 8 | 21 | 1700 | 50 | -145 | 335.1304 | 1022.3921 | 302.6161 | 13.6789 | 13.0473 | 32.47 | 333.0663 | 333.7412 | 292.8227 | 292.8275 | 14.3131 | 12.5638
1983 | 8 | 21 | 1800 | 50 | -145 | 335.489 | 1022.2981 | 305.0069 | 13.6736 | 13.0699 | 32.47 | 333.3934 | 334.1137 | 295.4593 | 295.4642 | 14.5531 | 12.5783
1983 | 8 | 21 | 1900 | 50 | -145 | 335.0073 | 1022.2024 | 308.624 | 13.6745 | 13.1007 | 32.47 | 332.8828 | 333.6406 | 299.3133 | 299.3182 | 14.7598 | 12.5941
1983 | 8 | 21 | 2000 | 50 | -145 | 335.1304 | 1022.1035 | 315.7653 | 13.6813 | 13.1395 | 32.47 | 332.9701 | 333.7562 | 306.6217 | 306.6268 | 14.9149 | 12.6111
1983 | 8 | 21 | 2100 | 50.9 | -145 | 334.4842 | 1022 | 309.8465 | 13.6939 | 13.1862 | 32.47 | 332.2898 | 333.0878 | 301.2744 | 301.2794 | 15 | 12.6295 | 23
1983 | 8 | 21 | 2200 | 50.9 | -145 | 334.2378 | 1021.9021 | 311.3286 | 13.712 | 13.2492 | 32.4675 | 332.0068 | 332.7903 | 303.2548 | 303.2598 | 14.9598 | 12.6493
1983 | 8 | 21 | 2300 | 50.9 | -145 | 335.2024 | 1021.8146 | 309.8817 | 13.7459 | 13.3432 | 32.4576 | 332.9247 | 333.6704 | 302.5768 | 302.5818 | 14.7841 | 12.6706
1983 | 8 | 22 | 0 | 50.9 | -145 | 334.561 | 1021.7279 | 311.0744 | 13.8264 | 13.4557 | 32.443 | 332.2322 | 332.9318 | 304.1021 | 304.1071 | 14.5221 | 12.6933
1983 | 8 | 22 | 100 | 50.9 | -145 | 334.7246 | 1021.6327 | 305.6401 | 13.9409 | 13.5728 | 32.4269 | 332.3248 | 332.9823 | 298.7607 | 298.7657 | 14.2234 | 12.7176
1983 | 8 | 22 | 200 | 50.9 | -145 | 334.776 | 1021.5193 | 300.8173 | 14.0727 | 13.6806 | 32.4123 | 332.2938 | 332.9172 | 293.675 | 293.68 | 13.9372 | 12.7434
1983 | 8 | 22 | 300 | 50.9 | -145 | 333.935 | 1021.3782 | 309.7884 | 14.2056 | 13.7653 | 32.4024 | 331.3675 | 331.9689 | 301.7342 | 301.7393 | 13.7129 | 12.7709
1983 | 8 | 22 | 400 | 50.9 | -143.575 | 333.6959 | 1021.2 | 318.156 | 14.323 | 13.8162 | 32.4021 | 331.0316 | 331.6312 | 308.921 | 308.9264 | 13.6 | 12.8 | 24
1983 | 8 | 22 | 500 |  |  | 333.2824 | 1020.8891 | 306.8419 | 14.4085 | 13.8555 | 32.4221 | 330.4899 | 331.1019 | 297.2367 | 297.2419 | 13.7887 | 12.9075
1983 | 8 | 22 | 600 | 50.9283 | -143.0167 | 334.0727 | 1020.5 | 316.3097 | 14.4509 | 13.8914 | 32.4395 | 331.1307 | 331.7557 | 306.1911 | 306.1965 | 14 | 13 | 25
1983 | 8 | 22 | 700 |  |  | 333.3387 | 1020.1308 | 314.5477 | 14.4669 | 13.9258 | 32.4379 | 330.2763 | 330.849 | 304.6059 | 304.6112 | 13.7496 | 13
1983 | 8 | 22 | 800 |  |  | 333.4049 | 1019.7466 | 317.5583 | 14.466 | 13.9591 | 32.435 | 330.2157 | 330.6653 | 307.849 | 307.8544 | 13.203 | 13
1983 | 8 | 22 | 900 |  |  | 333.7403 | 1019.3641 | 318.2056 | 14.4561 | 13.9871 | 32.4319 | 330.4253 | 330.7543 | 308.8557 | 308.8611 | 12.6799 | 13
1983 | 8 | 22 | 1000 | 50.9667 | -142.3333 | 333.0492 | 1019 | 313.0022 | 14.4452 | 14.002 | 32.4289 | 329.6252 | 329.9094 | 304.0305 | 304.0358 | 12.5 | 13 | 20
1983 | 8 | 22 | 1100 |  |  | 333.2922 | 1019.1498 | 311.7872 | 14.4412 | 13.9759 | 32.4257 | 329.9163 | 330.2736 | 302.6143 | 302.6196 | 12.8306 | 13
1983 | 8 | 22 | 1200 |  |  | 333.2362 | 1019.7548 | 313.6898 | 14.4518 | 13.9294 | 32.4225 | 330.0561 | 330.5365 | 303.9053 | 303.9106 | 13.3625 | 13
1983 | 8 | 22 | 1300 | 51 | -141.65 | 333.2362 | 1020 | 316.1331 | 14.4851 | 13.8948 | 32.4197 | 330.1253 | 330.693 | 305.4582 | 305.4636 | 13.7 | 13 | 23
1983 | 8 | 22 | 1400 |  |  | 334.331 | 1019.6861 | 311.576 | 14.5419 | 13.881 | 32.426 | 331.0867 | 331.6875 | 300.0465 | 300.0518 | 13.7519 | 13
1983 | 8 | 22 | 1500 |  |  | 334.331 | 1019.2875 | 314.405 | 14.6125 | 13.8842 | 32.4363 | 330.9306 | 331.5564 | 301.7661 | 301.7714 | 13.7538 | 13
1983 | 8 | 22 | 1600 | 51.0333 | -140.9333 | 334.2245 | 1019 |  | 14.6925 | 13.9095 | 32.4384 | 330.7024 | 331.3663 |  |  | 13.8 | 13 | 30
1983 | 8 | 22 | 1700 |  |  | 334.7 | 1018.8333 |  | 14.7776 | 14.1809 | 32.375 | 331.0878 | 331.7665 |  |  | 14.0059 | 13.1138
1983 | 8 | 22 | 1800 |  |  | 334.7 | 1018.6667 | 319.694 | 14.8635 | 14.5595 | 32.2837 | 331.0021 | 331.6536 | 312.1218 | 312.1275 | 14.3006 | 13.3386
1983 | 8 | 22 | 1900 | 51.0667 | -140.2333 | 333.47 | 1018.5 | 299.03 | 14.946 | 14.6989 | 32.2506 | 329.7016 | 330.3352 | 292.5769 | 292.5822 | 14.5 | 13.5 | 30
1983 | 8 | 22 | 2000 |  |  | 334.7 | 1018.3333 | 300.26 | 15.0208 | 14.6699 | 32.2632 | 330.8361 | 331.3872 | 292.4209 | 292.4263 | 14.1143 | 13.5437
1983 | 8 | 22 | 2100 |  |  | 334.9248 | 1018.1667 | 306.939 | 15.0835 | 14.6257 | 32.2811 | 330.9808 | 331.379 | 297.5068 | 297.5123 | 13.3351 | 13.5437
1983 | 8 | 22 | 2200 | 51.1 | -139.5083 | 334.9248 | 1018 | 305.7223 | 15.1299 | 14.5996 | 32.29 | 330.9091 | 331.2629 | 295.3561 | 295.3616 | 13 | 13.5175 | 30
1983 | 8 | 22 | 2300 |  |  | 333.7081 | 1018.0254 | 299.03 | 15.1602 | 14.5891 | 32.2907 | 329.7044 | 330.1445 | 288.3906 | 288.3959 | 13.2544 | 13.4825
1983 | 8 | 23 | 0 |  |  | 333.6204 | 1018.276 | 302.1184 | 15.1863 | 14.581 | 32.2909 | 329.691 | 330.2371 | 291.0127 | 291.0181 | 13.6206 | 13.4563
1983 | 8 | 23 | 100 |  |  | 333.9251 | 1018.5137 | 302.3949 | 15.211 | 14.5842 | 32.2906 | 330.0616 | 330.7028 | 291.0762 | 291.0817 | 14.0015 | 13.4563
1983 | 8 | 23 | 200 | 51.15 | -138.7917 | 333.0781 | 1018.5 | 298.5293 | 15.2364 | 14.6099 | 32.2897 | 329.2108 | 329.9022 | 287.3467 | 287.3521 | 14.3 | 13.5 | 25
1983 | 8 | 23 | 300 |  |  |  | 1018.2067 |  | 15.2643 | 14.7034 | 32.2868 |  |  |  |  | 14.5142 | 13.6134
1983 | 8 | 23 | 400 |  |  |  | 1017.795 |  | 15.2945 | 14.839 | 32.2814 |  |  |  |  | 14.6963 | 13.7726
1983 | 8 | 23 | 500 |  |  |  | 1017.3108 |  | 15.3262 | 14.9622 | 32.274 |  |  |  |  | 14.8303 | 13.9205
1983 | 8 | 23 | 600 | 51.1833 | -138.1 |  | 1016.8 |  | 15.3592 | 15.0297 | 32.255 |  |  |  |  | 14.9 | 14 | 30
1983 | 8 | 23 | 700 |  |  |  | 1016.1072 |  | 15.3931 | 15.0701 | 32.1874 |  |  |  |  | 14.5211 | 14.0161
1983 | 8 | 23 | 800 |  |  |  | 1015.3536 |  | 15.4276 | 15.0927 | 32.1021 |  |  |  |  | 13.8095 | 14.0161
1983 | 8 | 23 | 900 | 51.2167 | -137.4667 |  | 1015 |  | 15.4622 | 15.1003 | 32.039 |  |  |  |  | 13.5 | 14.0064 | 22
1983 | 8 | 23 | 1000 |  |  |  | 1015 |  | 15.4966 | 15.0792 | 32.028 |  |  |  |  | 13.7236 | 13.9936
1983 | 8 | 23 | 1100 |  |  |  | 1015 |  | 15.5304 | 15.0054 | 32.0488 |  |  |  |  | 14.0516 | 13.9839
1983 | 8 | 23 | 1200 |  |  |  | 1015 |  | 15.5633 | 14.9283 | 32.0773 |  |  |  |  | 14.3787 | 13.9839
1983 | 8 | 23 | 1300 | 51.25 | -136.6667 |  | 1015 |  | 15.5949 | 14.9018 | 32.0898 |  |  |  |  | 14.6 | 14 | 24
1983 | 8 | 23 | 1400 |  |  |  | 1015 |  | 15.5958 | 14.9876 | 32.0653 |  |  |  |  | 14.7333 | 14.0344
1983 | 8 | 23 | 1500 |  |  |  | 1015 |  | 15.5289 | 15.1233 | 32.0266 |  |  |  |  | 14.8667 | 14.0736
1983 | 8 | 23 | 1600 | 51.2833 | -135.25 |  | 1015 |  | 15.4224 | 15.2009 | 32.0105 |  |  |  |  | 15 | 14.1 | 25
1983 | 8 | 23 | 1700 |  |  |  | 1015 |  | 15.3059 | 15.1744 | 32.1177 |  |  |  |  | 15.1333 | 14.1084
1983 | 8 | 23 | 1800 |  |  |  | 1015 |  | 15.209 | 15.1168 | 32.2908 |  |  |  |  | 15.2667 | 14.1072
1983 | 8 | 23 | 1900 | 51.3167 | -135.25 |  | 1015 |  | 15.161 | 15.1048 | 32.3615 |  |  |  |  | 15.4 | 14.1 | 28
1983 | 8 | 23 | 2000 |  |  |  | 1015 |  | 15.2589 | 15.1688 | 32.3479 |  |  |  |  | 15.4952 | 14.0793
1983 | 8 | 23 | 2100 |  |  | 333.3392 | 1015 | 309.5033 | 15.5595 | 15.2695 | 32.3052 | 328.2 | 328.9782 | 301.0162 | 301.022 | 15.5288 | 14.0455
1983 | 8 | 23 | 2200 |  |  | 332.7372 | 1015 | 312.874 | 15.8747 | 15.3624 | 32.2394 | 327.4908 | 328.4007 | 301.3392 | 301.3452 | 15.523 | 14.0139
1983 | 8 | 23 | 2300 | 51.3533 | -134.545 | 332.8823 | 1015 | 310.1546 | 16.0099 | 15.3983 | 32.153 | 327.5827 | 328.5465 | 297.4216 | 297.4275 | 15.5 | 14 | 25
1983 | 8 | 24 | 0 |  |  | 332.2842 | 1015.2222 | 310.7527 | 15.943 | 15.2893 | 32.0072 | 327.0915 | 328.0046 | 297.5538 | 297.5597 | 15.4281 | 14.0151
1983 | 8 | 24 | 100 |  |  | 332.8823 | 1015.6667 | 310.7527 | 15.8205 | 15.1407 | 31.865 | 327.8715 | 328.6927 | 297.398 | 297.4039 | 15.3056 | 14.0523
1983 | 8 | 24 | 200 | 51.3917 | -133.8267 | 333.3392 | 1016 | 313.476 | 15.7404 | 15.1151 | 31.8199 | 328.4608 | 329.2029 | 300.8258 | 300.8317 | 15.2 | 14.1 | 24
1983 | 8 | 24 | 300 |  |  | 333.3392 | 1016.1111 | 315.2817 | 15.7575 | 15.2988 | 31.8396 | 328.491 | 329.2082 | 304.7262 | 304.7322 | 15.2186 | 14.1625
1983 | 8 | 24 | 400 |  |  | 332.7372 | 1016.1111 | 316.4855 | 15.7846 | 15.5261 | 31.8692 | 327.8879 | 328.5968 | 308.4803 | 308.4864 | 15.3315 | 14.2368
1983 | 8 | 24 | 500 | 51.425 | -133.11 | 332.4965 | 1016 | 317.0874 | 15.8131 | 15.5981 | 31.8808 | 327.6037 | 328.302 | 309.5927 | 309.5989 | 15.4 | 14.3 | 24
1983 | 8 | 24 | 600 |  |  | 332.1353 | 1015.7156 | 315.8836 | 15.8431 | 15.5391 | 31.8832 | 327.1435 | 327.7281 | 307.1611 | 307.1672 | 14.9033 | 14.3229
1983 | 8 | 24 | 700 |  |  | 332.7372 | 1015.3202 | 319.4951 | 15.8748 | 15.4497 | 31.8855 | 327.5947 | 327.9947 | 308.9512 | 308.9574 | 13.9843 | 14.3086
1983 | 8 | 24 | 800 | 51.4583 | -132.4 | 332.7372 | 1015 | 315.8836 | 15.9085 | 15.3966 | 31.8885 | 327.477 | 327.796 | 304.2308 | 304.2369 | 13.5 | 14.2829 | 17
1983 | 8 | 24 | 900 |  |  | 332.4965 | 1014.8971 | 315.8836 | 15.9444 | 15.4303 | 31.8923 | 327.1929 | 327.7428 | 304.1591 | 304.1652 | 14.4455 | 14.2714
1983 | 8 | 24 | 1000 | 51.5933 | -132.1083 | 332.7372 | 1015 | 313.476 | 15.9826 | 15.4897 | 31.8973 | 327.4493 | 328.2111 | 302.1289 | 302.135 | 15.4 | 14.3 | 20
1983 | 8 | 24 | 1100 |  |  | 332.3824 | 1015.6535 | 315.7062 | 16.0236 | 15.4946 | 31.9092 | 327.2992 | 328.0132 | 304.0001 | 304.0063 | 15.3359 | 14.3843
1983 | 8 | 24 | 1200 | 51.725 | -131.8333 | 332.3824 | 1016.3 | 316.3018 | 16.0724 | 15.4843 | 31.9254 | 327.493 | 328.1512 | 303.9912 | 303.9973 | 15.3 | 14.5 | 13
1983 | 8 | 24 | 1300 |  |  | 332.1731 | 1016.1461 | 316.7852 | 16.1282 | 15.5565 | 31.94 | 327.2154 | 327.814 | 304.602 | 304.6082 | 15.4045 | 14.68
1983 | 8 | 24 | 1400 | 51.7917 | -131.6783 | 332.1731 | 1016 | 316.1934 | 16.1839 | 15.6433 | 31.9528 | 327.1465 | 327.7181 | 304.3679 | 304.3741 | 15.5 | 14.8 | 18
1983 | 8 | 24 | 1500 |  |  | 332.5282 | 1016.3024 | 317.7322 | 16.2326 | 15.7331 | 31.9479 | 327.5769 | 328.1845 | 306.4574 | 306.4637 | 15.575 | 14.8
1983 | 8 | 24 | 1600 | 51.86 | -131.5333 | 332.4798 | 1016.6762 | 318.8389 | 16.2065 | 15.7781 | 31.8864 | 327.6616 | 328.2651 | 308.576 | 308.5823 | 15.6 | 14.8 | 22
1983 | 8 | 24 | 1700 | 51.9167 | -131.3917 | 333.2138 | 1016.9 | 311.9962 | 16.1021 | 15.2948 | 31.9114 | 328.4982 | 329.0409 | 297.2541 | 297.2602 | 15.5 | 14.8 | 12
1983 | 8 | 24 | 1800 |  |  | 332.6244 | 1016.9687 | 312.5856 | 15.9844 | 14.9364 | 31.807 | 327.9836 | 328.4655 | 294.8598 | 294.8657 | 15.4288 | 14.8
1983 | 8 | 24 | 1900 | 52 | -131.2333 | 332.7197 | 1017 |  | 15.9181 | 14.6764 | 31.678 | 328.1123 | 328.5635 |  |  | 15.4 | 14.8 | 15
1983 | 8 | 24 | 2000 |  |  | 333.2138 | 1017 |  | 15.9771 | 14.5732 | 31.5743 | 328.577 | 329.0976 |  |  | 15.6758 | 14.8269
1983 | 8 | 24 | 2100 | 51.695 | -131.2283 | 333.0719 | 1017 |  | 16.1925 | 14.6145 | 31.5018 | 328.3556 | 328.9945 |  |  | 16 | 14.8885 | 17
1983 | 8 | 24 | 2200 |  |  | 332.6244 | 1017 | 317.3006 | 16.4791 | 14.8682 | 31.5114 | 327.8049 | 328.5217 | 292.1052 | 292.1113 | 16.0378 | 14.9558
1983 | 8 | 24 | 2300 | 51.3867 | -131.2317 | 332.7197 | 1017 | 318.6334 | 16.7445 | 15.8036 | 31.7928 | 327.7969 | 328.5816 | 301.6701 | 301.6766 | 16 | 15 | 18
1983 | 8 | 25 | 0 |  |  | 332.1328 | 1017.0412 | 325.0897 | 16.8962 | 16.3076 | 31.9657 | 327.1733 | 328.0074 | 312.3605 | 312.3672 | 15.8552 | 14.9582
1983 | 8 | 25 | 100 |  |  | 332.6244 | 1017.149 | 324.9625 | 16.9356 | 16.2564 | 31.9957 | 327.6774 | 328.5382 | 311.0623 | 311.0691 | 15.6356 | 14.8566
1983 | 8 | 25 | 200 | 51.0533 | -131.1867 | 333.12 | 1017.3 | 326.0179 | 16.9518 | 16.1916 | 32.0163 | 328.209 | 329.0799 | 311.0467 | 311.0534 | 15.5 | 14.8 | 15
1983 | 8 | 25 | 300 |  |  | 332.6244 | 1017.5196 | 320.2475 | 16.9496 | 16.2663 | 32.0303 | 327.7937 | 328.7043 | 306.6052 | 306.6118 | 15.9366 | 14.8963
1983 | 8 | 25 | 400 | 50.7167 | -131.1383 | 332.6244 | 1017.821 | 320.2475 | 16.9333 | 16.3722 | 32.0427 | 327.8991 | 328.8468 | 308.2931 | 308.2998 | 16.4 | 15 | 18
1983 | 8 | 25 | 500 |  |  | 334.3925 | 1018.1619 | 323.1944 | 16.9072 | 16.3937 | 32.0351 | 329.7649 | 330.6901 | 311.8725 | 311.8792 | 16.2686 | 14.9792
1983 | 8 | 25 | 600 |  |  | 333.2633 | 1018.5001 | 324.9427 | 16.8758 | 16.3389 | 32.0077 | 328.7749 | 329.6629 | 313.3688 | 313.3756 | 15.9703 | 14.9016
1983 | 8 | 25 | 700 |  |  | 333.0256 | 1018.7936 | 325.537 | 16.8432 | 16.2636 | 31.972 | 328.6495 | 329.5247 | 313.4779 | 313.4846 | 15.6868 | 14.7913
1983 | 8 | 25 | 800 | 50.41 | -130.6217 | 332.6207 | 1019 | 327.0222 | 16.814 | 16.2067 | 31.9374 | 328.3291 | 329.2414 | 314.6169 | 314.6237 | 15.6 | 14.6721 | 10
1983 | 8 | 25 | 900 |  |  | 332.978 | 1019.1308 | 328.2134 | 16.7923 | 16.1844 | 31.9101 | 328.7332 | 329.7202 | 315.8034 | 315.8102 | 15.6971 | 14.5679
1983 | 8 | 25 | 1000 |  |  | 332.978 | 1019.229 | 326.4266 | 16.7826 | 16.1704 | 31.8881 | 328.7692 | 329.8161 | 314.0614 | 314.0681 | 15.8128 | 14.5025
1983 | 8 | 25 | 1100 | 50.1 | -130.1 | 333.1215 | 1019.3 | 327.1406 | 16.7892 | 16.1844 | 31.8732 | 328.9316 | 330.0027 | 314.8664 | 314.8731 | 15.9 | 14.5 | 10
1983 | 8 | 25 | 1200 |  |  | 332.7372 | 1019.3417 | 329.7277 | 16.8211 | 16.2398 | 31.8985 | 328.5534 | 329.5926 | 317.6741 | 317.6809 | 15.9347 | 14.5884
1983 | 8 | 25 | 1300 |  |  | 332.978 | 1019.3661 | 330.5957 | 16.9033 | 16.3122 | 32.016 | 328.7672 | 329.7679 | 318.3547 | 318.3616 | 15.9534 | 14.7189
1983 | 8 | 25 | 1400 | 49.7967 | -129.6 | 332.978 | 1019.4 | 330.0001 | 17.0268 | 16.3847 | 32.1134 | 328.7298 | 329.7425 | 317.0601 | 317.0669 | 16 | 14.8 | 10
1983 | 8 | 25 | 1500 |  |  | 332.978 | 1019.4996 | 328.5707 | 17.1772 | 16.4454 | 32.1218 | 328.7025 | 329.7928 | 314.4658 | 314.4727 | 16.1249 | 14.818
1983 | 8 | 25 | 1600 |  |  | 331.7868 | 1019.6682 | 331.7868 | 17.34 | 16.4977 | 32.1137 | 327.5165 | 328.7108 | 316.0531 | 316.0602 | 16.3248 | 14.8221
1983 | 8 | 25 | 1700 |  |  | 331.1913 | 1019.8527 | 332.3824 | 17.5008 | 16.5478 | 32.103 | 326.9239 | 328.2382 | 315.1371 | 315.1442 | 16.5623 | 14.8152
1983 | 8 | 25 | 1800 | 49.2667 | -129.15 | 331.1913 | 1020 | 331.1913 | 17.6451 | 16.602 | 32.1001 | 326.9132 | 328.3484 | 312.8027 | 312.8098 | 16.8 | 14.8 | 10
1983 | 8 | 25 | 1900 |  |  | 331.7868 | 1019.7774 | 330.5957 | 17.7586 | 16.7516 | 32.1119 | 327.3816 | 328.9744 | 312.6028 | 312.6099 | 17.1849 | 14.7615
1983 | 8 | 25 | 2000 |  |  | 331.7868 | 1019.2585 | 328.2134 | 17.8269 | 16.9837 | 32.1311 | 327.1836 | 328.9551 | 312.3203 | 312.3274 | 17.6864 | 14.6947
1983 | 8 | 25 | 2100 | 48.8167 | -128.6667 | 331.995 | 1019 | 331.995 | 17.8353 | 17.1685 | 32.147 | 327.3007 | 329.1916 | 318.1971 | 318.2044 | 18 | 14.617 | 15
1983 | 8 | 25 | 2200 |  |  | 332.1353 | 1020.0295 | 332.7372 | 17.7677 | 17.1134 | 32.1144 | 327.8044 | 329.5565 | 319.4349 | 319.4422 | 17.3173 | 14.5463
1983 | 8 | 25 | 2300 | 48.7767 | -128.1667 | 332.7372 | 1021 | 333.9411 | 17.4614 | 16.7463 | 31.9799 | 328.8423 | 330.3157 | 320.199 | 320.2062 | 16.5 | 14.5
1983 | 8 | 26 | 0 |  |  | 332.7372 | 1020.9033 |  | 17.1225 | 16.6 | 31.9387 | 328.947 | 330.188 |  |  | 16.3542 | 14.6096
1983 | 8 | 26 | 100 |  |  | 332.3761 | 1020.7358 |  | 16.8976 | 16.6 | 32.0479 | 328.6246 | 329.6059 |  |  | 16.22 | 14.849
1983 | 8 | 26 | 200 | 48.7433 | -127.6667 | 332.3761 | 1020.5 |  | 16.6768 | 16.6 | 32.1469 | 328.634 | 329.4135 |  |  | 16.1 | 15
1983 | 8 | 26 | 300 | 48.8617 | -127.48 | 332.7372 | 1020.2 |  | 16.4664 | 16.6 | 32.1528 | 328.9741 | 329.767 |  |  | 16 | 14.8 | 6
1983 | 8 | 26 | 400 |  |  | 332.7372 | 1020.2328 |  | 16.2728 | 16.3742 | 32.1437 | 329.0589 | 329.7163 |  |  | 16.2395 | 14.9978
1983 | 8 | 26 | 500 | 49.0333 | -127.2533 | 332.7372 | 1020.3 |  | 16.1022 | 15.4294 | 32.1186 | 329.1456 | 329.6784 |  |  | 16.5 | 15.2 | 6
1983 | 8 | 26 | 600 |  |  | 332.7372 | 1020.2 |  |  | 15.4274 | 32.0084 |  | 329.6345 |  |  | 16.3736 | 15.1704
1983 | 8 | 26 | 700 |  |  | 332.7372 | 1020.0778 |  |  | 16.1386 | 31.7591 |  | 329.5942 |  |  | 16.1575 | 15.0879
1983 | 8 | 26 | 800 | 49.2 | -127.0283 | 332.7372 | 1020 |  |  | 16.4179 | 31.592 |  | 329.6122 |  |  | 16 | 14.9529 | 0
1983 | 8 | 26 | 900 |  |  | 332.1353 | 1020 |  |  | 15.6414 | 31.6547 |  | 329.1247 |  |  | 16 | 14.7657 | 0
1983 | 8 | 26 | 1000 |  |  | 332.1353 | 1020.0499 |  |  | 14.8278 | 31.7182 |  | 329.2355 |  |  | 15.8062 | 14.5265
1983 | 8 | 26 | 1100 |  |  | 333.2633 | 1020.1152 |  |  | 14.3444 | 31.6802 |  | 330.4669 |  |  | 15.4736 | 14.2356
1983 | 8 | 26 | 1200 |  |  |  | 1020.1979 |  |  | 14.0689 | 31.6255 |  |  |  |  | 15.0291 | 13.8933
1983 | 8 | 26 | 1300 | 49 | -126.195 |  |  |  |  | 14.1484 | 31.5911 | [6 empty] | 0

## Metadata
1983-M2
AGENCY : IOS
PROJECT : Station P
SCIENTIST : C. De Jong
PLATFORM : Parizeau
GEOGRAPHIC AREA : Line P only
INSTRUMENT : URAS-II
Start date: August 16,1983
End Date: August 27, 1983
Fields :
Year | yyyy
Mo | m
Dy | d
Time (UTC) | hhmm
Latitude | decimal |  | Interpolated from Ship's log
Longitude | decimal |  | Interpolated from Ship's log
Air xCO2 | umol/m~ppm |  | Interpolated from URAS II Shipboard system
Sea level pressure | mb=hPa |  | Interpolated from Ship's log
Sea xCO2 | umol/m~ppm |  | Interpolated from URAS II Shipboard system
Temp Equilibrator | oC |  | Interpolated from URAS II Shipboard system
SST | oC |  | Interpolated from Ship's log
Salinity | o/oo |  | Interpolated from Surface CTD data
Air pco2 | uatm = umon/m |  | Dickson et al., 2007
Air pco2 | uatm = umon/m |  | Gordon & Park, 1972
Sea pco2 | uatm = umon/m |  | Dickson et al., 2007
Sea pco2 | uatm = umon/m |  | Gordon & Park, 1972
Temp Dry Bulb | oC |  | Interpolated from Ship's log
Temp Wet Bulb | oC |  | Interpolated from Ship's log
Wind | knots |  | Interpolated from Ship's log
Note : values reversed on chart record.
Cruise Report Comments
The pCO2 system operated continuously.
Comments
Year | Mo | Day | Station | Time(UTC) | Comments
yyyy | m | d |  | hhmm
1983 | 8 | 17 | P3 | 808
1983 | 8 | 17 | p4 | 1014
1983 | 8 | 17 | P5 | 1445
1983 | 8 | 17 | P6 | 1710
1983 | 8 | 17 | p7 | 2203
1983 | 8 | 18 | p8 | 35
1983 | 8 | 18 |  | 200
1983 | 8 | 18 |  | 210 | data logger back on after jamming for 45 min
1983 | 8 | 18 |  | 320 | Power failure equilibrator off for 8-10 min. Lots of air caught. Equilibrator problems-seawater loop not on
1983 | 8 | 18 |  | 330 | equilibrator problems - sea water loop not on
1983 | 8 | 18 |  | 415 | spike - don't know what happened here
1983 | 8 | 18 | p9 | 432
1983 | 8 | 18 | p10 | 742
1983 | 8 | 18 | p11 | 1103 | Stn P11; 48:56.0N x 130:10.0W; DP=+1.9mb; BP=1021.1mb; EQT=16.15 C
1983 | 8 | 18 | p12 | 1330
1983 | 8 | 18 | p13 | 1820
1983 | 8 | 18 | p14 | 2306 | was emptying water from trap on Equil, didn't know it was an open line. Was full because of sputtering yesterday
1983 | 8 | 19 | p15 | 400
1983 | 8 | 19 | p16 | 853
1983 | 8 | 19 | p17 | 1500
1983 | 8 | 19 | p18 | 1926 | spike-could it be cause by air in equilibrator due to tossing
1983 | 8 | 20 | p19 | 55
1983 | 8 | 20 | p20 | 520
1983 | 8 | 20 | p21 | 1006
1983 | 8 | 20 | p22 | 1427 | lifted pens to adjust paper
1983 | 8 | 20 | p22 | 1700 | had to adjust paper again: keeps jumping out
1983 | 8 | 20 | p23 | 1950
1983 | 8 | 20 | p24 | 2200 | adjusted paper: moved paper slightly ; paper keeps jumping out
1983 | 8 | 21 | p24 | 28 | adjusted paper
1983 | 8 | 21 | p24 | 30 | paper keeps jumping out
1983 | 8 | 21 | p25 | 434
1983 | 8 | 21 | p25 | 450 | why is equilibrator so low? We have opened other lines in seawater loop but this shouldn't affect equilibrator. It seems to be running normally but the values are strangely low.
1983 | 8 | 21 | p25 | 900 | seems like paper jammed and scrunched everything
1983 | 8 | 21 | p25 | 1200 | adjusted paper
1983 | 8 | 21 | p26 | 1042
1983 | 8 | 21 | p26 | 1700 | leave station Papa; adjusted paper
1983 | 8 | 21 | p26 | 2200 | adjusted paper
1983 | 8 | 21 | p32 | 2118 | adjusted paper
1983 | 8 | 22 | p33 | 340
1983 | 8 | 22 | r20 | 614
1983 | 8 | 22 | r19 | 938 | adjust paper; reprogram using standard # 3 instead of standard #5
1983 | 8 | 22 | r19 | 1100 | adjusted paper
1983 | 8 | 22 | r19 | 1150 | pressure getting low
1983 | 8 | 22 | r18 | 1248
1983 | 8 | 22 | r17 | 1552
1983 | 8 | 22 | r17 | 1930 | adjust paper
1983 | 8 | 22 | r16 | 1848 | spike: maybe because we're approaching a station? (slowing down and turning a 180 deg angle
1983 | 8 | 22 | r15 | 2200 | roll #2 1:44
1983 | 8 | 23 | r14 | 145
1983 | 8 | 23 | r13 | 530
1983 | 8 | 23 | r12 | 922 | turning around for a station
1983 | 8 | 23 | r11 | 1255
1983 | 8 | 23 | r10 | 1557
1983 | 8 | 23 | r9 | 1848
1983 | 8 | 23 |  | 2030 | halted program to readjust zero so that Equil air would come back on scale
1983 | 8 | 23 | r8 | 2246
1983 | 8 | 24 | r7 | 145
1983 | 8 | 24 | r6 | 445
1983 | 8 | 24 | j05 | 825
1983 | 8 | 24 | j04 | 1023
1983 | 8 | 24 | j03 | 1218
1983 | 8 | 24 | qc1 | 1439
1983 | 8 | 24 | jo2 | 1545
1983 | 8 | 24 | qc2 | 1720
1983 | 8 | 24 | jo1 | 1923
1983 | 8 | 24 | jo1 | 2300 | could temp fluctuations be due to sun coming in and out of the clouds?
1983 | 8 | 25 | io3 | 4
1983 | 8 | 25 | 89 | 217
1983 | 8 | 25 | ho5 | 444
1983 | 8 | 25 | g05 | 818
1983 | 8 | 25 | f05 | 1124
1983 | 8 | 25 | e05 | 1415
1983 | 8 | 25 | d06 | 1800
1983 | 8 | 25 | p8 | 2127
1983 | 8 | 25 | p7 | 2342
1983 | 8 | 26 | p6 | 210
1983 | 8 | 26 | b04 | 332
1983 | 8 | 26 | b03 | 518
1983 | 8 | 26 | b02 | 811
1983 | 8 | 26 | b01 | 957