## 1985-03cdiac
1985-03
[12 empty] | Dickson et al., 2007 | Gordon & Park, 1972 | Dickson et al., 2007 | Gordon & Park, 1972 | Temperature |  | Wind | Rel
Year | Mo | Dy | Time(UTC) | Latitude | Longitude | Air xpco2 | Pressure(sea level) | Sea xpco2 | T Equil | SST | Salinity | Air pCO2 |  | sea pCO2 |  | Dry Bulb | Wet Bulb | Speed | humid
yyyy | mm | dd | hhmm | decimal | decimal | umol/m~ppm | mb=hPa | umol/m~ppm | oC | oC | o/oo | uatm = umon/m |  |  |  | oC |  | @10m m/s | (%)
1985 | 8 | 12 | 1800 |  |  | 344.941 |  |  |  | 12.44 | 32.443
1985 | 8 | 12 | 1900 |  |  | 342.0962 |  |  |  | 12.54 | 32.442
1985 | 8 | 12 | 2000 |  |  | 339.0843 |  |  |  | 12.63 | 32.441
1985 | 8 | 12 | 2100 |  |  | 337.6548 |  |  |  | 12.73 | 32.439
1985 | 8 | 12 | 2122 | [6 empty] | 12.77 | 32.439
1985 | 8 | 12 | 2200 | 48.85 | -126.155 | 338.6462 |  |  |  | 12.83 | 32.438
1985 | 8 | 12 | 2243 | 48.625 | -126.3333 |  |  |  |  | 12.9 | 32.437
1985 | 8 | 12 | 2300 | 48.6283 | -126.3917 | 337.3613 |  |  |  | 12.92 | 32.437
1985 | 8 | 13 | 0 | 48.6433 | -126.5933 | 334.5045 |  |  |  | 13.02 | 32.436
1985 | 8 | 13 | 22 | 48.65 | -126.6667 |  |  |  |  | 13.05 | 32.435
1985 | 8 | 13 | 100 | 48.6583 | -126.77 | 335.0532 |  | 359.3897 |  | 13.11 | 32.434
1985 | 8 | 13 | 200 | 48.6717 | -126.9367 | 334.8815 |  | 361.1541 |  | 13.21 | 32.433
1985 | 8 | 13 | 300 | 48.685 | -127.1017 | 333.6542 |  | 357.0606 |  | 13.31 | 32.432
1985 | 8 | 13 | 400 | 48.6983 | -127.2667 | 333.2041 |  | 358.501 |  | 13.4 | 32.431
1985 | 8 | 13 | 500 | 48.7117 | -127.4333 | 332.6639 |  | 377.5863 |  | 13.5 | 32.429
1985 | 8 | 13 | 600 | 48.725 | -127.5983 | 332.5739 |  | 384.9683 |  | 13.59 | 32.428
1985 | 8 | 13 | 700 | 48.7383 | -127.7633 | 333.2571 |  | 388.2165 |  | 13.69 | 32.427
1985 | 8 | 13 | 800 | 48.7517 | -127.93 | 334.1551 |  | 388.7553 |  | 13.79 | 32.426
1985 | 8 | 13 | 900 | 48.765 | -128.0933 | 334.5143 |  | 391.5392 |  | 13.88 | 32.424
1985 | 8 | 13 | 1000 | 48.7783 | -128.2583 | 335.7716 |  |  |  | 13.98 | 32.423
1985 | 8 | 13 | 1100 | 48.7917 | -128.425 | 336.8911 |  |  |  | 14.07 | 32.422
1985 | 8 | 13 | 1200 | 48.805 | -128.59 | 337.0262 |  |  |  | 14.17 | 32.421
1985 | 8 | 13 | 1300 | 48.8183 | -128.755 | 337.0694 |  |  |  | 14.27 | 32.419
1985 | 8 | 13 | 1400 | 48.8317 | -128.9217 | 337.8304 |  |  |  | 14.36 | 32.418
1985 | 8 | 13 | 1500 | 48.845 | -129.0867 | 337.8304 |  |  |  | 14.46 | 32.417
1985 | 8 | 13 | 1600 | 48.8583 | -129.2517 | 337.5202 |  |  |  | 14.55 | 32.416
1985 | 8 | 13 | 1700 | 48.8717 | -129.4183 | 337.9337 |  | 309.8987 |  | 14.65 | 32.414
1985 | 8 | 13 | 1800 | 48.885 | -129.5833 | 337.8219 |  | 310.5251 |  | 14.75 | 32.413
1985 | 8 | 13 | 1830 | 48.8933 | -129.6667 |  |  |  |  | 14.79 | 32.412
1985 | 8 | 13 | 1854 | 48.8933 | -129.6667 |  |  |  |  | 14.83 | 32.412
1985 | 8 | 13 | 1900 | 48.895 | -129.68 | 337.3368 |  | 325.9508 |  | 14.83 | 32.411
1985 | 8 | 13 | 2000 | 48.93 | -129.835 | 337.433 |  | 326.3448 |  | 14.83 | 32.401
1985 | 8 | 13 | 2100 | 48.9633 | -129.9883 | 338.1438 |  | 314.8851 |  | 14.84 | 32.391
1985 | 8 | 13 | 2200 | 48.9967 | -130.14 | 338.4042 |  | 316.8812 |  | 14.84 | 32.381
1985 | 8 | 13 | 2300 | 49.0317 | -130.295 | 338.1438 |  | 310.7194 |  | 14.84 | 32.371
1985 | 8 | 14 | 0 | 49.065 | -130.4483 | 338.2682 |  | 312.4154 |  | 14.84 | 32.361
1985 | 8 | 14 | 100 | 49.0983 | -130.6017 | 338.4042 |  | 311.5005 |  | 14.84 | 32.351
1985 | 8 | 14 | 200 | 49.1333 | -130.7567 | 338.9882 |  | 307.9591 |  | 14.85 | 32.341
1985 | 8 | 14 | 300 | 49.1667 | -130.9083 | 339.0351 |  | 307.9254 |  | 14.85 | 32.331
1985 | 8 | 14 | 400 | 49.2 | -131.0617 | 339.1218 |  | 310.0918 |  | 14.85 | 32.32
1985 | 8 | 14 | 500 | 49.2333 | -131.2167 | 339.3818 |  | 307.9254 |  | 14.85 | 32.31
1985 | 8 | 14 | 600 | 49.2683 | -131.37 | 339.3818 |  | 310.0918 |  | 14.86 | 32.3
1985 | 8 | 14 | 700 | 49.3017 | -131.5217 | 339.0351 |  | 305.239 |  | 14.86 | 32.29
1985 | 8 | 14 | 800 | 49.335 | -131.6767 | 338.4285 |  | 304.1991 |  | 14.86 | 32.28
1985 | 8 | 14 | 900 | 49.37 | -131.83 | 337.833 |  | 305.6258 |  | 14.86 | 32.27
1985 | 8 | 14 | 1000 | 49.4033 | -131.9833 | 337.7099 |  | 305.5122 |  | 14.87 | 32.26
1985 | 8 | 14 | 1100 | 49.4367 | -132.1367 | 337.6231 |  | 303.7765 |  | 14.87 | 32.25
1985 | 8 | 14 | 1200 | 49.47 | -132.29 | 337.8948 |  | 304.6803 |  | 14.87 | 32.24
1985 | 8 | 14 | 1300 | 49.505 | -132.4433 | 338.119 |  | 304.0479 |  | 14.87 | 32.23
1985 | 8 | 14 | 1400 | 49.5383 | -132.5983 | 338.3553 |  | 303.5367 |  | 14.88 | 32.22
1985 | 8 | 14 | 1500 | 49.5717 | -132.75 | 337.4237 |  | 304.917 |  | 14.88 | 32.21
1985 | 8 | 14 | 1518 | 49.5833 | -132.7983 |  |  |  |  | 14.88 | 32.207
1985 | 8 | 14 | 1800 | 49.5983 | -132.795 | 336.8225 |  | 303.4251 |  | 14.88 | 32.171
1985 | 8 | 14 | 1854 | 49.5933 | -132.8267 |  |  |  |  | 14.86 | 32.144
1985 | 8 | 14 | 1900 | 49.5967 | -132.9683 | 336.9413 |  | 302.1568 |  | 14.86 | 32.146
1985 | 8 | 14 | 2000 | 49.645 | -134.4967 | 337.0608 |  | 302.2593 |  | 14.85 | 32.16
1985 | 8 | 14 | 2100 | 49.6917 | -136.0083 | 337.9719 |  | 300.8685 |  | 14.85 | 32.175
1985 | 8 | 14 | 2200 | 49.74 | -137.52 | 337.9109 |  | 304.2069 |  | 14.84 | 32.19
1985 | 8 | 14 | 2300 | 49.7867 | -139.05 | 337.7751 |  | 299.2404 |  | 14.83 | 32.205
1985 | 8 | 15 | 0 | 49.8333 | -140.5617 | 337.259 |  | 297.5202 |  | 14.83 | 32.219
1985 | 8 | 15 | 100 | 49.8817 | -142.0733 | 337.517 |  | 300.8747 |  | 14.82 | 32.234
1985 | 8 | 15 | 200 | 49.9283 | -143.6017 | 337.7394 |  | 303.4351 |  | 14.81 | 32.249
1985 | 8 | 15 | 236 | 49.9583 | -144.51 |  |  |  |  | 14.81 | 32.258
1985 | 8 | 15 | 300 | 49.9583 | -144.5117 | 338.045 |  | 305.9047 |  | 14.81 | 32.264
1985 | 8 | 15 | 400 | 49.9583 | -144.52 | 338.2423 |  | 325.8194 |  | 14.8 | 32.278
1985 | 8 | 15 | 500 | 49.9583 | -144.5283 | 338.2296 |  | 343.8123 |  | 14.79 | 32.293
1985 | 8 | 15 | 600 | 49.96 | -144.5367 | 338.1437 |  | 348.0208 |  | 14.79 | 32.308
1985 | 8 | 15 | 700 | 49.96 | -144.545 | 338.3772 |  | 335.3667 |  | 14.78 | 32.323
1985 | 8 | 15 | 800 | 49.9617 | -144.5517 | 338.2052 |  | 321.0022 |  | 14.77 | 32.337
1985 | 8 | 15 | 900 | 49.9617 | -144.56 | 337.9109 |  | 319.1293 |  | 14.77 | 32.352
1985 | 8 | 15 | 1000 | 49.9617 | -144.5683 | 338.1191 |  | 322.6365 |  | 14.76 | 32.367
1985 | 8 | 15 | 1100 | 49.9633 | -144.5767 | 338.1191 |  | 317.4756 |  | 14.75 | 32.382
1985 | 8 | 15 | 1200 | 49.9633 | -144.5833 | 338.2539 |  | 315.6989 |  | 14.75 | 32.396
1985 | 8 | 15 | 1300 | 49.965 | -144.5917 | 338.6208 |  | 313.5299 |  | 14.74 | 32.411
1985 | 8 | 15 | 1400 | 49.965 | -144.6 | 338.73 |  | 315.0442 |  | 14.73 | 32.426
1985 | 8 | 15 | 1500 | 49.9667 | -144.6083 | 339.2831 |  | 314.4125 |  | 14.73 | 32.44
1985 | 8 | 15 | 1600 | 49.9667 | -144.6167 | 339.8416 |  | 312.65 |  | 14.72 | 32.455
1985 | 8 | 15 | 1700 | 49.9667 | -144.6233 | 339.9705 |  | 312.8588 |  | 14.71 | 32.47
1985 | 8 | 15 | 1800 | 49.9683 | -144.6317 | 341.6373 |  | 309.7427 |  | 14.71 | 32.485
1985 | 8 | 15 | 1900 | 49.9683 | -144.64 | 343.6895 |  | 331.8038 |  | 14.7 | 32.499
1985 | 8 | 15 | 2000 | 49.97 | -144.6483 | 343.5513 |  | 339.7148 |  | 14.69 | 32.514
1985 | 8 | 15 | 2100 | 49.97 | -144.655 | 342.9718 |  | 346.5473 |  | 14.69 | 32.523
1985 | 8 | 15 | 2200 | 49.97 | -144.6633 | 342.2056 |  | 343.6528 |  | 14.69 | 32.523
1985 | 8 | 15 | 2300 | 49.9717 | -144.6717 | 341.7799 |  | 348.5905 |  | 14.69 | 32.523
1985 | 8 | 16 | 0 | 49.9717 | -144.68 | 340.3109 |  | 344.8032 |  | 14.69 | 32.523
1985 | 8 | 16 | 100 | 49.9733 | -144.6883 | 340.9445 |  | 344.5785 |  | 14.69 | 32.523
1985 | 8 | 16 | 200 | 49.9733 | -144.695 | 342.0909 |  | 349.2107 |  | 14.69 | 32.523
1985 | 8 | 16 | 300 | 49.9733 | -144.7033 | 341.3215 |  | 352.6976 |  | 14.69 | 32.523
1985 | 8 | 16 | 400 | 49.975 | -144.7117 | 341.6775 |  | 354.131 |  | 14.69 | 32.523
1985 | 8 | 16 | 500 | 49.975 | -144.72 | 340.9601 |  | 354.9717 |  | 14.69 | 32.523
1985 | 8 | 16 | 600 | 49.9767 | -144.7267 | 341.1923 |  | 361.3578 |  | 14.69 | 32.523
1985 | 8 | 16 | 700 | 49.9767 | -144.735 | 341.6043 |  | 359.6488 |  | 14.69 | 32.523
1985 | 8 | 16 | 800 | 49.9767 | -144.7433 | 341.8178 |  | 361.9251 |  | 14.68 | 32.523
1985 | 8 | 16 | 900 | 49.9783 | -144.7517 | 341.1279 |  |  |  | 14.68 | 32.523
1985 | 8 | 16 | 1000 | 49.9783 | -144.76 | 340.9402 |  | 359.6774 |  | 14.68 | 32.523
1985 | 8 | 16 | 1100 | 49.98 | -144.7667 | 340.352 |  |  |  | 14.68 | 32.523
1985 | 8 | 16 | 1200 | 49.98 | -144.775 | 339.5958 |  |  |  | 14.68 | 32.523
1985 | 8 | 16 | 1300 | 49.98 | -144.7833 | 340.1211 |  |  |  | 14.68 | 32.523
1985 | 8 | 16 | 1400 | 49.9817 | -144.7917 | 340.3097 |  | 360.9198 |  | 14.68 | 32.523
1985 | 8 | 16 | 1500 | 49.9817 | -144.8 | 339.5338 |  |  |  | 14.68 | 32.523
1985 | 8 | 16 | 1517 | 49.965 | -144.205
1985 | 8 | 16 | 1600 | 49.9833 | -144.8067 | 340.0115 |  | 362.5473 |  | 14.68 | 32.523
1985 | 8 | 16 | 1700 | 49.9833 | -144.815 | 340.205 |  | 361.5506 |  | 14.68 | 32.523
1985 | 8 | 16 | 1800 | 49.985 | -144.8233 | 340.1196 |  | 356.5984 |  | 14.68 | 32.523
1985 | 8 | 16 | 1900 | 49.985 | -144.8317 | 340.0137 |  | 354.295 |  | 14.68 | 32.524
1985 | 8 | 16 | 2000 | 49.985 | -144.8383 | 340.9488 |  | 356.2501 |  | 14.68 | 32.524
1985 | 8 | 16 | 2100 | 49.9867 | -144.8467 | 339.8024 |  | 361.5007 |  | 14.68 | 32.524
1985 | 8 | 16 | 2200 | 49.9867 | -144.855 | 338.8889 |  |  |  | 14.68 | 32.524
1985 | 8 | 16 | 2300 | 49.9883 | -144.8633 | 339.2432 |  | 361.2127 |  | 14.68 | 32.524
1985 | 8 | 17 | 0 | 49.9883 | -144.8717 | 338.8069 |  | 360.4987 |  | 14.68 | 32.524
1985 | 8 | 17 | 100 | 49.9883 | -144.8783 | 338.189 |  | 364.062 |  | 14.68 | 32.524
1985 | 8 | 17 | 200 | 49.99 | -144.8867 | 338.6351 |  | 365.311 |  | 14.68 | 32.524
1985 | 8 | 17 | 300 | 49.99 | -144.895 | 338.9098 |  | 362.2786 |  | 14.68 | 32.524
1985 | 8 | 17 | 400 | 49.9917 | -144.9033 | 338.3675 |  | 357.906 |  | 14.68 | 32.524
1985 | 8 | 17 | 500 | 49.9917 | -144.91 | 338.0998 |  | 358.6198 |  | 14.68 | 32.524
1985 | 8 | 17 | 600 | 49.9917 | -144.9183 | 338.0144 |  | 361.3832 |  | 14.67 | 32.524
1985 | 8 | 17 | 700 | 49.9933 | -144.9267 | 337.8354 |  | 362.1891 |  | 14.67 | 32.524
1985 | 8 | 17 | 800 | 49.9933 | -144.935 | 338.2783 |  | 362.0992 |  | 14.67 | 32.524
1985 | 8 | 17 | 900 | 49.995 | -144.9433 | 338.9098 |  | 358.8763 |  | 14.67 | 32.524
1985 | 8 | 17 | 1000 | 49.995 | -144.95 | 338.9028 |  | 356.657 |  | 14.67 | 32.524
1985 | 8 | 17 | 1100 | 49.995 | -144.9583 | 332.7318 |  | 357.0855 |  | 14.67 | 32.524
1985 | 8 | 17 | 1200 | 49.9967 | -144.9667 | 333.2062 |  | 354.5423 |  | 14.67 | 32.524
1985 | 8 | 17 | 1300 | 49.9967 | -144.975 | 332.8794 |  | 356.2722 |  | 14.67 | 32.524
1985 | 8 | 17 | 1400 | 49.9983 | -144.9817 | 333.9281 |  | 356.9606 |  | 14.67 | 32.524
1985 | 8 | 17 | 1500 | 49.9983 | -144.99 | 333.8285 |  | 356.9427 |  | 14.67 | 32.524
1985 | 8 | 17 | 1600 | 49.9983 | -144.9983 | 334.5482 |  | 354.4801 |  | 14.67 | 32.524
1985 | 8 | 17 | 1606 | 50 | -145 |  |  |  |  | 14.67 | 32.524
1985 | 8 | 17 | 1700 | 50 | -145 | 333.1173 |  | 354.8979 |  | 14.66 | 32.524
1985 | 8 | 17 | 1800 | 50 | -145.0017 | 333.0284 |  | 353.92 |  | 14.65 | 32.525
1985 | 8 | 17 | 1900 | 50 | -145.0017 | 333.0284 |  | 340.5849 |  | 14.63 | 32.525
1985 | 8 | 17 | 2000 | 50 | -145.0033 | 332.0849 |  | 344.8847 |  | 14.62 | 32.526
1985 | 8 | 17 | 2100 | 50 | -145.005 | 331.8727 |  | 353.92 |  | 14.61 | 32.526
1985 | 8 | 17 | 2200 | 50 | -145.005 | 331.8727 |  | 354.809 |  | 14.59 | 32.526
1985 | 8 | 17 | 2300 | 50 | -145.0067 | 332.438 |  | 356.2722 |  | 14.58 | 32.527
1985 | 8 | 18 | 0 | 50 | -145.0083 | 332.4695 |  | 354.6468 |  | 14.57 | 32.527
1985 | 8 | 18 | 100 | 50 | -145.0083 | 332.6448 |  | 354.9974 |  | 14.56 | 32.528
1985 | 8 | 18 | 200 | 50 | -145.01 | 332.3658 |  | 355.8525 |  | 14.54 | 32.528
1985 | 8 | 18 | 300 | 50 | -145.0117 | 332.3104 |  | 356.3321 |  | 14.53 | 32.528
1985 | 8 | 18 | 400 | 50 | -145.0117 | 332.4695 |  | 355.874 |  | 14.52 | 32.529
1985 | 8 | 18 | 500 | 50 | -145.0133 | 333.2325 |  | 356.3604 |  | 14.51 | 32.529
1985 | 8 | 18 | 600 | 50 | -145.015 | 333.2584 |  | 352.3677 |  | 14.49 | 32.53
1985 | 8 | 18 | 700 | 50 | -145.015 | 332.2614 |  | 347.8861 |  | 14.48 | 32.53
1985 | 8 | 18 | 800 | 50 | -145.0167 | 331.9435 |  | 344.1279 |  | 14.47 | 32.531
1985 | 8 | 18 | 900 | 50 | -145.0183 | 332.2614 |  | 344.6199 |  | 14.45 | 32.531
1985 | 8 | 18 | 1000 | 50 | -145.0183 | 332.1019 |  | 344.329 |  | 14.44 | 32.531
1985 | 8 | 18 | 1100 | 50 | -145.02 | 332.3658 |  | 341.1623 |  | 14.43 | 32.532
1985 | 8 | 18 | 1200 | 50 | -145.0217 | 332.5417 |  | 353.2135 |  | 14.42 | 32.532
1985 | 8 | 18 | 1300 | 50 | -145.0217 | 332.5417 |  | 353.2135 |  | 14.4 | 32.533
1985 | 8 | 18 | 1400 | 50 | -145.0233 | 332.3818 |  | 350.7899 |  | 14.39 | 32.533
1985 | 8 | 18 | 1500 | 50 | -145.025 | 332.4695 |  | 352.1924 |  | 14.38 | 32.533
1985 | 8 | 18 | 1600 | 50 | -145.025 | 332.3104 |  | 352.4013 |  | 14.36 | 32.534
1985 | 8 | 18 | 1624 | 50 | -145.0267 |  |  |  |  | 14.36 | 32.534
1985 | 8 | 18 | 1700 | 50 | -145.0183 | 332.5571 |  | 351.4035 |  | 14.29 | 32.534
1985 | 8 | 18 | 1800 | 50 | -145.005 | 332.5263 |  | 351.8584 |  | 14.17 | 32.533
1985 | 8 | 18 | 1824 | 50 | -145 |  |  |  |  | 14.13 | 32.533
1985 | 8 | 18 | 1900 | 50 | -145 | 332.3497 |  | 351.6819 |  | 14.04 | 32.532
1985 | 8 | 18 | 2000 | 50 | -145 | 332.6026 |  | 351.0798 |  | 13.9 | 32.532
1985 | 8 | 18 | 2100 | 50 | -145 | 332.6026 |  | 350.1256 |  | 13.76 | 32.531
1985 | 8 | 18 | 2200 | 50 | -145 | 332.4695 |  | 349.5627 |  | 13.62 | 32.531
1985 | 8 | 18 | 2300 | 50 | -145 | 332.7471 |  | 347.5969 |  | 13.48 | 32.53
1985 | 8 | 18 | 2306 | 50 | -145 |  |  |  |  | 13.47 | 32.53
1985 | 8 | 19 | 0 | 50 | -145 | 332.2779 |  | 346.3523 |  | 13.45 | 32.529
1985 | 8 | 19 | 100 | 50 | -145 | 332.4851 |  | 351.1784 |  | 13.44 | 32.529
1985 | 8 | 19 | 200 | 50 | -145 | 332.4135 |  |  |  | 13.42 | 32.528
1985 | 8 | 19 | 300 | 50 | -145 | 331.802 |  | 347.216 |  | 13.4 | 32.527
1985 | 8 | 19 | 400 | 50 | -145 |  |  |  |  | 13.39 | 32.527
1985 | 8 | 19 | 500 | 50 | -145 |  |  |  |  | 13.37 | 32.526
1985 | 8 | 19 | 600 | 50 | -145 |  |  |  |  | 13.35 | 32.525
1985 | 8 | 19 | 700 | 50 | -145 |  |  |  |  | 13.34 | 32.525
1985 | 8 | 19 | 800 | 50 | -145 |  |  |  |  | 13.32 | 32.524
1985 | 8 | 19 | 900 | 50 | -145 |  |  |  |  | 13.3 | 32.523
1985 | 8 | 19 | 1000 | 50 | -145 |  |  |  |  | 13.29 | 32.523
1985 | 8 | 19 | 1100 | 50 | -145 |  |  |  |  | 13.27 | 32.522
1985 | 8 | 19 | 1500 | 50 | -145 |  |  |  |  | 13.2 | 32.519
1985 | 8 | 19 | 1600 | 50 | -145 |  |  |  |  | 13.19 | 32.519
1985 | 8 | 19 | 1700 | 50 | -145 |  |  |  |  | 13.17 | 32.518
1985 | 8 | 19 | 1800 | 50 | -145 |  |  |  |  | 13.15 | 32.518
1985 | 8 | 19 | 1848 | 50 | -145
1985 | 8 | 19 | 1900 | 50 | -144.975
1985 | 8 | 19 | 2000 | 50 | -144.8517
1985 | 8 | 19 | 2100 | 50 | -144.73 | 338.2878 |  | 343.9488
1985 | 8 | 19 | 2200 | 50 | -145 | 338.1081 |  | 349.4301
1985 | 8 | 19 | 2300 | 50 | -144.485 | 337.8386 |  | 342.7807
1985 | 8 | 20 | 0 | 50 | -144.3633 | 337.8354 |  | 342.7598
1985 | 8 | 20 | 30 | 50 | -144.3033
1985 | 8 | 20 | 100 | 49.9867 | -144.17 | 337.4772 |  | 350.3704
1985 | 8 | 20 | 200 | 49.9583 | -143.8983 | 336.94 |  | 351.2657
1985 | 8 | 20 | 300 | 50 | -143.605 | 336.4907 |  | 358.236
1985 | 8 | 20 | 400 | 49.905 | -143.3633 | 336.4009 |  | 355.3606
1985 | 8 | 20 | 500 | 49.8783 | -143.0917 | 336.4066 |  | 359.5208
1985 | 8 | 20 | 600 | 49.8517 | -142.8233 | 336.5844 |  | 360.4098
1985 | 8 | 20 | 635 | 49.8367 | -142.6667
1985 | 8 | 20 | 700 | 49.8283 | -142.5617 | 337.0292 |  | 352.1961
1985 | 8 | 20 | 800 | 49.81 | -142.3033 | 336.94 |  | 352.4427
1985 | 8 | 20 | 900 | 49.7933 | -142.0483 | 336.5819 |  | 353.5041
1985 | 8 | 20 | 1000 | 49.775 | -141.795 | 336.3132 |  | 353.9518
1985 | 8 | 20 | 1030 | 49.7667 | -141.6667
1985 | 8 | 20 | 1100 | 49.7567 | -141.5317 | 335.2388 |  | 353.0564
1985 | 8 | 20 | 1200 | 49.7383 | -141.2667 | 334.2824 |  | 350.4937
1985 | 8 | 20 | 1300 | 49.7217 | -141 | 333.6623 |  | 350.0508
1985 | 8 | 20 | 1400 | 49.7033 | -140.7317 | 333.6738 |  | 348.4157
1985 | 8 | 20 | 1415 | 49.7 | -140.6667
1985 | 8 | 20 | 1500 | 49.685 | -140.4567 | 333.7733 |  | 344.5929
1985 | 8 | 20 | 1600 | 49.6667 | -140.1783 | 333.5737 |  | 346.0644
1985 | 8 | 20 | 1700 | 49.6483 | -139.8983 | 334.1938 |  | 346.5959
1985 | 8 | 20 | 1750 | 49.6333 | -139.6667
1985 | 8 | 20 | 1800 | 49.63 | -139.6183 | 333.9747 |  | 351.9461
1985 | 8 | 20 | 1900 | 49.61 | -139.3283 | 333.0342 |  | 358.2858
1985 | 8 | 20 | 2000 | 49.59 | -139.035
1985 | 8 | 20 | 2100 | 49.5717 | -138.745 | 332.9109 |  | 341.5959
1985 | 8 | 20 | 2116 | 49.5667 | -138.6667
1985 | 8 | 20 | 2200 | 49.5517 | -138.4517 | 333.609 |  | 348.8614
1985 | 8 | 20 | 2300 | 49.5317 | -138.155 | 334.4683 |  | 342.1482
1985 | 8 | 21 | 0 | 49.5117 | -137.8617 | 334.888 |  | 332.2115
1985 | 8 | 21 | 40 | 49.5 | -137.6667
1985 | 8 | 21 | 100 | 49.4933 | -137.575 | 335.7802 |  | 319.7211
1985 | 8 | 21 | 200 | 49.475 | -137.2933 |  |  | 313.5773
1985 | 8 | 21 | 300 | 49.455 | -137.015 | 352.0269 |  | 346.891
1985 | 8 | 21 | 400 | 49.4367 | -136.7383 | 352.0401 |  | 346.7486
1985 | 8 | 21 | 415 | 49.4333 | -136.6667
1985 | 8 | 21 | 500 | 49.415 | -136.4517 | 351.924 |  | 346.6071
1985 | 8 | 21 | 600 | 49.39 | -136.1667 | 351.9949 |  | 347.4074
1985 | 8 | 21 | 700 | 49.3667 | -135.88 | 352.4149 |  | 349.5073
1985 | 8 | 21 | 745 | 49.35 | -135.6667
1985 | 8 | 21 | 800 | 49.345 | -135.5917 | 352.4828 |  | 352.8079
1985 | 8 | 21 | 900 | 49.325 | -135.3083 | 352.5188 |  | 356.2171
1985 | 8 | 21 | 1000 | 49.3067 | -135.0233 | 352.5842 |  | 360.2099
1985 | 8 | 21 | 1100 | 49.2867 | -134.7367 | 352.7272 |  | 348.4781
1985 | 8 | 21 | 1115 | 49.2833 | -134.6667
1985 | 8 | 21 | 1200 | 49.265 | -134.4567 | 352.8253 |  | 342.7254
1985 | 8 | 21 | 1300 | 49.2417 | -134.1783 | 352.9678 |  | 341.3795
1985 | 8 | 21 | 1400 | 49.2183 | -133.8983 | 352.7806 |  | 343.5184
1985 | 8 | 21 | 1450 | 49.2 | -133.6667
1985 | 8 | 21 | 1500 | 49.1967 | -133.635 | 352.9115 |  | 342.7329
1985 | 8 | 21 | 1600 | 49.1817 | -133.4467 | 352.8788 |  | 342.5038
1985 | 8 | 21 | 1700 | 49.1683 | -133.255 | 352.834 |  | 343.0027
1985 | 8 | 21 | 1800 | 49.1533 | -133.0667 | 352.8818 |  | 342.7103
1985 | 8 | 21 | 1900 | 49.1383 | -132.8783 | 352.929 |  | 342.5507
1985 | 8 | 21 | 2000 | 49.1233 | -132.6867 | 352.7564 |  | 342.7481
1985 | 8 | 21 | 2100 | 49.11 | -132.4983 | 352.7824 |  | 342.0664
1985 | 8 | 21 | 2200 | 49.095 | -132.3083 | 352.8397 |  | 342.3828
1985 | 8 | 21 | 2300 | 49.08 | -132.1183 |  |  | 343.0675
1985 | 8 | 22 | 0 | 49.0667 | -131.93 |  |  | 342.7229
1985 | 8 | 22 | 100 | 49.0517 | -131.74 |  |  | 343.6341
1985 | 8 | 22 | 200 | 49.0367 | -131.55 |  |  | 338.4128
1985 | 8 | 22 | 300 | 49.0433 | -131.6667 |  |  | 301.4375
1985 | 8 | 22 | 400 | 49.0083 | -131.1717 |  |  | 316.5271
1985 | 8 | 22 | 500 | 48.9933 | -130.9817 | 338.231 |  | 321.3665
1985 | 8 | 22 | 600 | 48.9783 | -130.7917 | 338.3154 |  | 326.5945
1985 | 8 | 22 | 640 | 48.97 | -130.6667
1985 | 8 | 22 | 700 | 48.9633 | -130.5767 | 338.2847 |  | 313.4619
1985 | 8 | 22 | 800 | 48.9417 | -130.3 | 338.1467 |  | 317.9936
1985 | 8 | 22 | 830 | 48.9333 | -130.1667
1985 | 8 | 22 | 900 | 48.9217 | -130.0283 | 338.9107 |  | 315.3914
1985 | 8 | 22 | 1000 | 48.9 | -129.7583 | 338.8565 |  | 320.1491
1985 | 8 | 22 | 1020 | 48.8933 | -129.6667
1985 | 8 | 22 | 1100 | 48.8783 | -129.4833 | 337.1027 |  | 319.8787
1985 | 8 | 22 | 1200 | 48.8583 | -129.21 | 333.2661 |  | 306.8894
1985 | 8 | 22 | 1210 | 48.8567 | -129.1667
1985 | 8 | 22 | 1300 | 48.8367 | -128.9167 | 332.5731 |  | 303.9772
1985 | 8 | 22 | 1350 | 48.8167 | -128.6667
1985 | 8 | 22 | 1400 | 48.8117 | -128.6183 | 331.6991 |  | 304.9343
1985 | 8 | 22 | 1500 | 48.79 | -128.3467 | 332.1671 |  | 301.7324
1985 | 8 | 22 | 1540 | 48.7767 | -128.1667
1985 | 8 | 22 | 1600 | 48.77 | -128.0767 | 332.2131 |  | 308.2571
1985 | 8 | 22 | 1700 | 48.7517 | -127.8 | 331.9068 |  | 294.1303
1985 | 8 | 22 | 1730 | 48.7433 | -127.6667
1985 | 8 | 22 | 1800 | 48.73 | -127.535 | 332.2517 |  | 292.6866

## Metadata
1985-03
AGENCY : IOS
PROJECT :Carbon fluxes - Ocean Chemistry division
SCIENTIST : W.K. Johnson
PLATFORM : CSS Parizeau
GEOGRAPHIC AREA : Line P - Station P
INSTRUMENT : URAS-II
Start Date : August 12, 1985
End Date : August 23, 1985
Fields :
Year | yyyy
Mo | m
Dy | d
Time (UTC) | hhmm
Latitude | decimal |  | interpolated from ship's log & AES met log
Longitude | decimal |  | interpolated from ship's log & AES met log
Air xCO2 | umol/m~ppm |  | Interpolated from URAS II Shipboard system
Sea level pressure | mb=hPa |  | See Note below
Sea xCO2 | umol/m~ppm |  | Interpolated from URAS II Shipboard system
Temp Equilibrator | oC |  | See Note below
SST | oC |  | Interpolated from IOS data
Salinity | o/oo |  | Interpolated from IOS data
Air pco2 | uatm = umon/m |  | Dickson et al., 2007
Air pco2 | uatm = umon/m |  | Gordon & Park, 1972
Sea pco2 | uatm = umon/m |  | Dickson et al., 2007
Sea pco2 | uatm = umon/m |  | Gordon & Park, 1972
Temp Dry Bulb | oC |  | See Note below
Temp Wet Bulb | oC |  | See Note below
Wind Speed @10m | m/s |  | See Note below
Relative humidity | (%) |  | See Note below
Note: There is no met data available for this cruise, i.e. dry and wet bulb temperature, atmospheric pressure.
Also, there is no EQT.
Therefore no pco2 values could be calculated.
Linearity Check done by John Page.
Comments
Year | Mo | Day | Station | Time(UTC) | Comments
yyyy | m | d |  | hhmm
1985 | 8 | 12 |  | 1400 | Begin Tank Calibrations
1985 | 8 | 12 |  | 1700 | End Calibration run.
1985 | 8 | 12 |  | 1730 | Begin equilibrator run - Low Span #75092-332.14ppm
1985 | 8 | 12 |  | 1900 | Δp very erratic - as air in lines. Equil Temp.12.5C 2300Equil Temp.11.5
1985 | 8 | 13 |  | 0 | Low Span now #3172-316.90ppm. Start new run.
1985 | 8 | 13 | P4 | 200 | Arrive P4
1985 | 8 | 13 |  | 400 | Leave P4
1985 | 8 | 13 |  | 530 | Water flow off.
1985 | 8 | 13 |  | 1600 | Low standard #3155-298.00ppm. Restart - Low standard change. Stopped run - checking Equil. Level
1985 | 8 | 13 |  | 1900 | Shut down to change SW loop syste1500m
1985 | 8 | 14 |  | 1500 | At Union Seamount
1985 | 8 | 14 |  | 1930 | Trap change.
1985 | 8 | 15 |  | 200 | Change tape End#3 - Begin #4
1985 | 8 | 15 |  | 221 | Not printed - restarted.
1985 | 8 | 16 |  | 1500 | Stop run. Shift zero and restart.
1985 | 8 | 16 |  | 2000 | 20 miles E. of Stn.P.
1985 | 8 | 16 |  | 2230 | Stop run. Change standards and shift zero. Previous High - 254063- New high - 243477-351.05ppm.
1985 | 8 | 16 |  |  | Previous Low - 3155 - New Low - 75092-332.14ppm.
1985 | 8 | 17 | Stn.P | 100 | Stn. Papa
1985 | 8 | 17 |  | 730 | End of tape #4 begin tape#5
1985 | 8 | 17 |  | 1900 | Changed air intake from bow to mast.
1985 | 8 | 17 |  | 2100 | Ship swung so sucking stack gases.
1985 | 8 | 18 |  | 130 | Extra Prints on tape.
1985 | 8 | 18 |  | 500 | Changed air intake back to bow.
1985 | 8 | 18 |  | 630 | Switched air lines.
1985 | 8 | 18 |  | 2338 | Chart stopped.
1985 | 8 | 19 |  | 130 | Temperature drop.
1985 | 8 | 19 |  | 230 | Chart stopped.
1985 | 8 | 19 |  | 330 | Chart problem tightened clutch.
1985 | 8 | 19 |  | 400 | Slow chart drive. Chart stop. Loosened clutch. Suspect gear problem in Chart Speed Selector. Stop system and restart.
1985 | 8 | 19 |  | 1300 | Chart speed 6min./inch. S.W. of Stn.P - about 40 miles.
1985 | 8 | 19 |  | 2000 | Restart after fixing chart drive - leaving Stn.P.
1985 | 8 | 20 |  | 1900 | Out of ink.
1985 | 8 | 20 |  | 2100 | Restart with ink.
1985 | 8 | 20 |  | 2230 | Stopped to change Low std and shift zero. L- #3155-298.00
1985 | 8 | 21 |  | 1500 | Heading off Line P to Union Seamount
1985 | 8 | 21 |  | 2200 | Changing logging tape end#6 - begin #7.
1985 | 8 | 21 |  | 2300 | Stack gases.
1985 | 8 | 22 |  | 900 | Switched lines back.
1985 | 8 | 22 |  | 1900 | End normal run and begin calibrations.