## 1988-01cdiac
1988-01
[12 empty] | Dickson et al., 2007 | Gordon & Park, 1972 | Dickson et al., 2007 | Gordon & Park, 1972 | Temperature |  | Wind | Rel
Year | Mo | Dy | Time(UTC) | Latitude | Longitude | Air xpco2 | Pressure(sea level) | Sea xpco2 | T Equil | SST | Salinity | Air pCO2 |  | sea pCO2 |  | Dry Bulb | Wet Bulb | Speed | humid
yyyy | mm | dd | hhmm | decimal | decimal | umol/m~ppm | mb=hPa | umol/m~ppm | oC | oC | o/oo | uatm = umon/m |  |  |  | oC |  | @10m m/s | (%)
1988 | 5 | 2 | 2000 | 48.27 | -123.4783 | 366.8232 | 1027.4146 | 620.0235 | 8.99 | 8.75 | 31.278 | 367.8678 | 368.4718 | 615.5087 | 615.5154 | 8.49 | 7.45 | 4.7 | 86.8
1988 | 5 | 2 | 2100 | 48.2767 | -123.7517 | 361.0901 | 1027.003 | 451.3851 | 9.05 | 8.65 | 31.583 | 361.9561 | 362.4838 | 444.8763 | 444.8811 | 9.63 | 8.17 |  | 82.3
1988 | 5 | 2 | 2200 | 48.3033 | -124.005 | 360.5559 | 1027.0157 | 424.3544 | 9.31 | 8.95 | 31.253 | 361.353 | 362.1406 | 418.8654 | 418.87 | 8.26 | 7.12 | 10.4 | 85.4
1988 | 5 | 2 | 2300 | 48.3633 | -124.23 | 363.9611 | 1027.2159 | 577.7544 | 9.91 | 9.45 | 31.358 | 364.6676 | 365.8948 | 567.721 | 567.7277 | 8.29 | 6.6 | 6.9 | 78.5
1988 | 5 | 3 | 0 | 48.4383 | -124.45 | 359.7197 | 1027.1159 | 295.7926 | 9.9 | 9.73 | 31.247 | 360.385 | 361.5206 | 294.2163 | 294.2198 | 8.26 | 6.74 | 2.6 | 80.6
1988 | 5 | 3 | 100 | 48.4917 | -124.6383 | 359.9645 | 1026.6039 | 260.9987 | 11.47 | 11.08 | 29.721 | 359.9743 | 361.8612 | 256.7353 | 256.7389 | 9.42 | 6.75 | 2.5 | 68
1988 | 5 | 3 | 200 | 48.5167 | -124.895 | 359.8734 | 1026.9035 | 260.9844 | 10.91 | 10.34 | 30.832 | 360.1652 | 361.3981 | 254.9736 | 254.9769 | 9.55 | 7.79 | 3.6 | 78.7
1988 | 5 | 3 | 300 | 48.5533 | -125.175 | 358.6923 | 1026.2926 | 252.1755 | 10.64 | 10.16 | 31.553 | 358.8496 | 360.1725 | 247.2154 | 247.2185 | 10.57 | 7.93 | 4.5 | 69.6
1988 | 5 | 3 | 400 | 48.5733 | -125.44 | 359.0243 | 1025.0917 | 240.7845 | 10.65 | 10.24 | 31.365 | 358.7528 | 360.0266 | 236.4657 | 236.4687 | 10.33 | 7.92 | 9.5 | 71.9
1988 | 5 | 3 | 500 | 48.575 | -125.61 | 358.7795 | 1025.3952 | 262.3905 | 10.14 | 9.77 | 31.271 | 358.7649 | 360.051 | 258.3053 | 258.3085 | 10.04 | 7.45 | 8.1 | 69.6
1988 | 5 | 3 | 600 | 48.6 | -125.8667 | 358.682 | 1024.5961 | 281.0681 | 10.43 | 9.99 | 30.967 | 358.2994 | 359.6171 | 275.591 | 275.5944 | 9.72 | 7.4 | 13.5 | 72.3
1988 | 5 | 3 | 700 | 48.6017 | -126.0633 | 358.9073 | 1023.899 | 267.986 | 10.44 | 9.97 | 31.87 | 358.2768 | 359.3495 | 262.2493 | 262.2525 | 9.21 | 7.65 | 7.2 | 80.8
1988 | 5 | 3 | 800 | 48.62 | -126.32 | 359.2239 | 1024.0946 | 264.6392 | 10.52 | 10.04 | 31.759 | 358.6384 | 359.8195 | 258.8975 | 258.9007 | 9.74 | 7.74 | 10.5 | 76
1988 | 5 | 3 | 900 | 48.625 | -126.3333 | 358.7941 | 1022.6034 | 260.8207 | 10.54 | 10.07 | 31.77 | 357.6754 | 358.9934 | 254.8893 | 254.8925 | 8.37 | 6.79 | 5.7 | 80
1988 | 5 | 3 | 1800 | 48.6433 | -126.5517 | 358.6565 | 1023.6003 | 257.9688 | 10.46 | 10.05 | 31.745 | 357.9146 | 359.2982 | 253.0089 | 253.0121 | 8.98 | 6.91 | 4.5 | 74.6
1988 | 5 | 3 | 1900 | 48.6417 | -126.6283 | 361.2566 | 1024.9028 | 257.272 | 10.4 | 10.03 | 31.756 | 360.9914 | 362.1449 | 253.0908 | 253.094 | 9.07 | 7.41 | 10.6 | 79.5
1988 | 5 | 3 | 2000 | 48.63 | -126.65 | 358.0414 | 1025.4 | 258.8623 | 10.34 | 10.03 | 31.787 | 357.9719 | 359.1548 | 255.4404 | 255.4435 | 9.51 | 7.51 | 6.6 | 75.8
1988 | 5 | 4 | 0 | 48.65 | -126.6733 | 362.1836 | 1027.3062 | 258.6369 | 10.53 | 10.12 | 31.653 | 362.738 | 363.9456 | 254.5791 | 254.5823 | 9.36 | 7.53 | 5.9 | 77.7
1988 | 5 | 4 | 100 | 48.675 | -126.9483 | 358.9834 | 1027.8116 | 257.1062 | 10.55 | 10.18 | 31.623 | 359.7059 | 360.8762 | 253.623 | 253.6262 | 8.92 | 7.38 | 7.8 | 80.8
1988 | 5 | 4 | 200 | 48.695 | -127.1683 | 360.4142 | 1027.9089 | 255.0772 | 10.54 | 10.18 | 31.635 | 361.1773 | 362.4074 | 251.7542 | 251.7573 | 9.24 | 7.42 | 7.5 | 77.7
1988 | 5 | 4 | 300 | 48.695 | -127.1867 | 357.5825 | 1027.0963 | 259.0707 | 10.5 | 10.11 | 31.858 | 358.0651 | 359.4128 | 255.1758 | 255.1789 | 10.39 | 7.7 | 3.8 | 68.8
1988 | 5 | 4 | 400 | 48.7167 | -127.4 | 358.7074 | 1028.1094 | 325.6456 | 10.28 | 9.52 | 32.198 | 359.6155 | 360.5146 | 316.1415 | 316.1453 | 9.24 | 7.92 | 7.6 | 83.7
1988 | 5 | 4 | 500 | 48.7383 | -127.64 | 357.7891 | 1028.0081 | 314.0436 | 9.76 | 9.44 | 32.414 | 358.8082 | 359.2199 | 310.7038 | 310.7074 | 9.35 | 8.64 | 7.8 | 91.2
1988 | 5 | 4 | 600 | 48.74 | -127.6767 | 356.9656 | 1028.4105 | 318.1976 | 9.78 | 9.47 | 32.43 | 358.1186 | 358.6757 | 315.0667 | 315.0703 | 9.2 | 8.29 | 9 | 88.7
1988 | 5 | 4 | 700 | 48.735 | -127.7533 | 361.1038 | 1029.5159 | 323.2501 | 9.73 | 9.37 | 32.439 | 362.6784 | 363.2963 | 319.7531 | 319.7567 | 8.92 | 8.02 | 12.6 | 88.7
1988 | 5 | 4 | 800 | 48.7583 | -127.9583 | 357.4109 | 1029.2172 | 312.9125 | 9.75 | 9.34 | 32.443 | 358.8583 | 359.5168 | 308.7779 | 308.7814 | 8.7 | 7.83 | 12 | 89
1988 | 5 | 4 | 900 | 48.7767 | -128.1517 | 358.1135 | 1028.514 | 319.2712 | 9.61 | 9.23 | 32.444 | 359.3546 | 360.0311 | 315.269 | 315.2725 | 8.85 | 7.79 | 13.2 | 86.7
1988 | 5 | 4 | 1000 | 48.7783 | -128.1917 | 361.1226 | 1028.3127 | 324.6456 | 9.58 | 9.18 | 32.441 | 362.3107 | 362.9363 | 320.249 | 320.2526 | 8.94 | 7.93 | 11.9 | 87.3
1988 | 5 | 4 | 1100 | 48.7983 | -128.4017 | 357.2155 | 1028.3142 | 316.0243 | 9.61 | 9.18 | 32.439 | 358.3829 | 358.9465 | 311.3423 | 311.3458 | 8.78 | 7.98 | 10.4 | 89.9
1988 | 5 | 4 | 1200 | 48.8083 | -128.665 | 357.0545 | 1028.6153 | 324.0756 | 9.45 | 9.01 | 32.439 | 358.3718 | 358.8812 | 319.2733 | 319.2768 | 8.74 | 7.98 | 11.1 | 90.4
1988 | 5 | 4 | 1300 | 48.8183 | -128.675 | 357.3672 | 1027.9115 | 329.5897 | 9.36 | 8.92 | 32.448 | 358.4623 | 358.9455 | 324.5034 | 324.507 | 8.96 | 8.09 | 13.7 | 89.1
1988 | 5 | 4 | 1400 | 48.83 | -128.8033 | 358.4803 | 1029.2166 | 331.613 | 9.49 | 9 | 32.465 | 360.0047 | 360.477 | 326.1916 | 326.1952 | 8.76 | 8.09 | 13.6 | 91.5
1988 | 5 | 4 | 1900 | 48.895 | -129.5283 | 359.3938 | 1030.3251 | 324.481 | 9.42 | 9.01 | 32.455 | 361.3346 | 362.1116 | 320.6242 | 320.6277 | 8.15 | 7.14 | 16.4 | 86.9
1988 | 5 | 4 | 2000 | 48.9117 | -129.6483 | 359.1416 | 1029.5215 | 325.3521 | 9.53 | 9.09 | 32.454 | 360.7656 | 361.6186 | 320.7968 | 320.8003 | 8.32 | 7.13 | 15.2 | 84.8
1988 | 5 | 4 | 2100 | 48.8783 | -129.6967 | 359.3704 | 1029.5191 | 327.1089 | 9.49 | 9.09 | 32.459 | 361.0058 | 361.9454 | 323.0844 | 323.088 | 8.58 | 7.06 | 18 | 80.8
1988 | 5 | 4 | 2200 | 48.9017 | -129.855 | 359.7326 | 1030.2241 | 324.2936 | 9.45 | 9.05 | 32.465 | 361.6311 | 362.5486 | 320.5355 | 320.539 | 8.23 | 6.91 | 15.2 | 83.1
1988 | 5 | 4 | 2300 | 48.9183 | -130.045 | 359.8416 | 1030.0231 | 323.7076 | 9.43 | 9.05 | 32.469 | 361.6749 | 362.5287 | 320.1688 | 320.1723 | 8.29 | 7.06 | 14.3 | 84.2
1988 | 5 | 5 | 0 | 48.9383 | -130.155 | 360.1898 | 1029.0185 | 328.3588 | 9.43 | 9.05 | 32.471 | 361.6677 | 362.6267 | 324.4488 | 324.4524 | 8.5 | 6.95 | 14.7 | 80.4
1988 | 5 | 5 | 100 | 48.95 | -130.2367 | 359.2009 | 1029.5238 | 336.957 | 9.26 | 8.82 | 32.471 | 360.9007 | 361.7108 | 332.3088 | 332.3123 | 8.07 | 6.94 | 15.6 | 85.4
1988 | 5 | 5 | 200 | 48.9683 | -130.455 | 361.493 | 1029.2241 | 332.3386 | 9.23 | 8.82 | 32.472 | 363.1051 | 363.8754 | 328.0811 | 328.0846 | 7.96 | 6.96 | 12.7 | 87
1988 | 5 | 5 | 300 | 48.98 | -130.5917 | 359.5811 | 1029.3252 | 336.9534 | 8.91 | 8.59 | 32.474 | 361.3074 | 362.1052 | 334.0191 | 334.0226 | 7.87 | 6.67 | 12.9 | 84.4
1988 | 5 | 5 | 400 | 48.995 | -130.6517 | 361.8712 | 1029.6246 | 332.2742 | 8.82 | 8.48 | 32.477 | 363.7398 | 364.4481 | 329.2209 | 329.2243 | 8.02 | 6.89 | 13.1 | 85.4
1988 | 5 | 5 | 500 | 49.005 | -130.8517 | 362.5515 | 1029.1285 | 331.867 | 8.86 | 8.5 | 32.48 | 364.2353 | 364.8867 | 328.3696 | 328.373 | 7.46 | 6.75 | 12.7 | 90.5
1988 | 5 | 5 | 600 | 49.0117 | -131.0633 | 359.6643 | 1029.1279 | 331.7955 | 8.75 | 8.36 | 32.483 | 361.3639 | 362.0411 | 327.909 | 327.9123 | 7.53 | 6.66 | 11.4 | 88.5
1988 | 5 | 5 | 700 | 49.02 | -131.275 | 358.243 | 1029.3288 | 333.581 | 8.81 | 8.39 | 32.485 | 359.9909 | 360.6885 | 329.3059 | 329.3093 | 7.48 | 6.62 | 12.2 | 88.6
1988 | 5 | 5 | 800 | 49.0267 | -131.5 | 359.3553 | 1028.6257 | 337.1729 | 8.9 | 8.46 | 32.488 | 360.8352 | 361.5977 | 332.3184 | 332.3218 | 7.62 | 6.61 | 9.8 | 86.7
1988 | 5 | 5 | 900 | 49.0333 | -131.6567 | 359.887 | 1028.2247 | 336.6267 | 8.97 | 8.52 | 32.491 | 361.2078 | 361.8889 | 331.4917 | 331.4952 | 7.62 | 6.82 | 9.3 | 89.4
1988 | 5 | 5 | 1000 | 49.0383 | -131.6733 | 359.3273 | 1027.1219 | 338.9344 | 9.22 | 8.53 | 32.494 | 360.187 | 360.9106 | 329.9725 | 329.976 | 7.62 | 6.87 | 9.1 | 90.1
1988 | 5 | 5 | 1100 | 49.035 | -131.755 | 359.2425 | 1026.2222 | 336.6984 | 9.04 | 8.45 | 32.497 | 359.832 | 360.5205 | 328.9383 | 328.9418 | 7.34 | 6.7 | 10.5 | 91.4
1988 | 5 | 5 | 1200 | 49.06 | -131.9767 | 359.2207 | 1025.6219 | 339.7803 | 8.97 | 8.41 | 32.5 | 359.6163 | 360.3501 | 332.1916 | 332.195 | 7.21 | 6.5 | 10.6 | 90.5
1988 | 5 | 5 | 1300 | 49.0717 | -132.225 | 360.0682 | 1024.9183 | 337.6727 | 8.92 | 8.39 | 32.503 | 360.2283 | 360.9002 | 330.3334 | 330.3368 | 7.4 | 6.7 | 8.4 | 90.7
1988 | 5 | 5 | 1400 | 49.09 | -132.4617 | 358.4609 | 1023.9131 | 337.1086 | 8.95 | 8.31 | 32.505 | 358.2565 | 358.8732 | 327.9178 | 327.9212 | 7.69 | 6.97 | 8 | 90.5
1988 | 5 | 5 | 1500 | 49.1183 | -132.6667 | 357.7404 | 1023.3099 | 337.6591 | 9.02 | 8.38 | 32.508 | 357.3047 | 357.8587 | 328.2403 | 328.2438 | 7.86 | 7.22 | 8.5 | 91.6
1988 | 5 | 5 | 1600 | 49.11 | -132.685 | 358.7355 | 1022.4049 | 338.0274 | 9.03 | 8.4 | 32.512 | 357.9755 | 358.459 | 328.4409 | 328.4444 | 8.16 | 7.52 | 10.7 | 91.7
1988 | 5 | 5 | 1700 | 49.1317 | -132.9167 | 357.5133 | 1020.9007 | 338.4084 | 8.9 | 8.26 | 32.517 | 356.26 | 356.6625 | 328.2153 | 328.2187 | 8.2 | 7.63 | 10.6 | 92.6
1988 | 5 | 5 | 1800 | 49.1533 | -133.16 |  | 1020.3966 |  | 8.81 | 8.1 | 32.521 |  |  |  |  | 8.5 | 7.89 | 8.4 | 92.2
1988 | 5 | 5 | 1900 | 49.175 | -133.395 | 358.0813 | 1019.6943 | 336.912 | 8.49 | 7.99 | 32.526 | 356.5081 | 356.7009 | 328.4119 | 328.4152 | 8.56 | 8.01 | 6.2 | 93
1988 | 5 | 5 | 2000 | 49.195 | -133.6333 | 358.2405 | 1018.5931 | 338.6134 | 8.46 | 7.96 | 32.529 | 356.2852 | 356.4816 | 329.7173 | 329.7206 | 8.38 | 7.9 | 7.3 | 93.8
1988 | 5 | 5 | 2100 | 49.19 | -133.68 | 359.1887 | 1018.3982 | 340.9559 | 8.39 | 7.93 | 32.529 | 357.1773 | 357.429 | 332.5132 | 332.5165 | 7.78 | 7.46 | 6.6 | 95.8
1988 | 5 | 5 | 2200 | 49.2017 | -133.8417 | 358.4296 | 1017.4906 | 339.7273 | 8.52 | 8 | 32.522 | 356.0674 | 356.3367 | 330.1461 | 330.1494 | 8.35 | 7.77 | 6 | 92.6
1988 | 5 | 5 | 2300 | 49.2233 | -134.0733 | 356.4942 | 1017.3923 | 340.9967 | 8.48 | 7.97 | 32.511 | 354.1206 | 354.4357 | 331.4972 | 331.5005 | 8.14 | 7.55 | 5.7 | 92.4
1988 | 5 | 6 | 0 | 49.245 | -134.2967 | 356.882 | 1017.5981 | 337.6906 | 8.4 | 7.87 | 32.499 | 354.5991 | 354.9086 | 328.0919 | 328.0951 | 7.57 | 7.24 | 4.1 | 95.6
1988 | 5 | 6 | 100 | 49.2683 | -134.5183 | 358.6655 | 1017.9988 | 337.6144 | 8.48 | 7.92 | 32.489 | 356.4921 | 356.8556 | 327.7131 | 327.7164 | 7.6 | 7.19 | 4.4 | 94.6
1988 | 5 | 6 | 200 | 49.2817 | -134.675 | 357.8786 | 1018.2959 | 337.9015 | 8.54 | 7.98 | 32.484 | 355.7992 | 356.1175 | 328.0739 | 328.0772 | 8 | 7.51 | 5.4 | 93.6
1988 | 5 | 6 | 300 | 49.2867 | -134.69 | 358.5334 | 1018.6938 | 333.9869 | 8.27 | 7.97 | 32.482 | 356.6613 | 356.8956 | 328.0534 | 328.0566 | 8.33 | 7.7 | 5.2 | 91.9
1988 | 5 | 6 | 400 | 49.2933 | -134.7167 | 358.6857 | 1019.3902 | 334.09 | 8.27 | 7.97 | 32.484 | 357.0593 | 357.2319 | 328.3814 | 328.3846 | 8.92 | 8.11 | 6.6 | 89.8
1988 | 5 | 6 | 500 | 49.2833 | -134.71 | 358.0574 | 1020.4936 | 332.6151 | 8.24 | 7.95 | 32.488 | 356.8316 | 356.9745 | 327.4349 | 327.4381 | 8.85 | 8.12 | 6.9 | 90.8
1988 | 5 | 6 | 600 | 49.3133 | -134.855 | 358.7838 | 1021.3028 | 332.7855 | 8.22 | 7.85 | 32.492 | 357.8471 | 358.0533 | 326.7623 | 326.7655 | 8.08 | 7.61 | 5.7 | 93.9
1988 | 5 | 6 | 700 | 49.33 | -135.0983 | 357.7277 | 1022.4025 | 335.8275 | 8.04 | 7.61 | 32.497 | 357.228 | 357.4375 | 329.3137 | 329.3168 | 8.41 | 7.67 | 5.1 | 90.5
1988 | 5 | 6 | 800 | 49.3383 | -135.3517 | 358.5046 | 1022.3067 | 336.57 | 7.95 | 7.58 | 32.502 | 357.9928 | 358.5886 | 330.8703 | 330.8734 | 7.93 | 6.59 | 7.5 | 82.7
1988 | 5 | 6 | 900 | 49.3383 | -135.6283 | 359.332 | 1023.7093 | 339.2783 | 8.07 | 7.71 | 32.505 | 359.2858 | 359.8204 | 334.108 | 334.1112 | 8.04 | 6.84 | 5.2 | 84.5
1988 | 5 | 6 | 1000 | 49.355 | -135.6583 | 359.5412 | 1023.3036 | 338.8878 | 8.11 | 7.72 | 32.506 | 359.3408 | 360.2269 | 333.1572 | 333.1604 | 8.54 | 6.38 | 5.1 | 73.1
1988 | 5 | 6 | 1100 | 49.3683 | -135.78 | 358.6762 | 1024.3115 | 334.53 | 8.07 | 7.67 | 32.506 | 358.8433 | 359.6606 | 329.0706 | 329.0738 | 7.97 | 6.21 | 6.3 | 77.4
1988 | 5 | 6 | 1200 | 49.385 | -136.0233 | 359.5928 | 1024.6122 | 333.5956 | 8.21 | 7.76 | 32.505 | 359.8311 | 360.7292 | 327.5225 | 327.5257 | 7.97 | 6.12 | 5.3 | 76.3
1988 | 5 | 6 | 1300 | 49.405 | -136.2583 | 359.2336 | 1024.7137 | 336.783 | 8.17 | 7.73 | 32.506 | 359.518 | 360.4957 | 330.8344 | 330.8376 | 7.84 | 5.86 | 2.8 | 74.6
1988 | 5 | 6 | 1400 | 49.4267 | -136.5017 | 358.7593 | 1025.6169 | 336.6719 | 8.05 | 7.61 | 32.505 | 359.3938 | 360.4183 | 331.0481 | 331.0512 | 7.74 | 5.64 | 2.6 | 73
1988 | 5 | 6 | 1500 | 49.425 | -136.68 | 359.2359 | 1025.6059 | 336.389 | 8.02 | 7.6 | 32.506 | 359.875 | 360.8042 | 331.0533 | 331.0565 | 8.93 | 6.44 |  | 69.5
1988 | 5 | 6 | 1600 | 49.4217 | -136.6917 | 359.2883 | 1026.3004 | 335.691 | 8.03 | 7.62 | 32.511 | 360.1711 | 361.1173 | 330.73 | 330.7332 | 9.72 | 6.81 | 2.1 | 65.6
1988 | 5 | 6 | 1700 | 49.4233 | -136.67 | 358.586 | 1027.0051 | 334.7742 | 8.02 | 7.6 | 32.521 | 359.7191 | 360.6942 | 329.9183 | 329.9214 | 9.4 | 6.58 | 2 | 66.2
1988 | 5 | 6 | 1800 | 49.4283 | -136.6733 | 359.2622 | 1026.4877 | 335.2745 | 8.12 | 7.7 | 32.533 | 360.1885 | 361.1161 | 330.2198 | 330.223 | 11.16 | 7.61 |  | 60.5
1988 | 5 | 6 | 1900 | 49.435 | -136.7533 | 358.0128 | 1026.59 | 334.8009 | 8.03 | 7.6 | 32.545 | 358.995 | 359.9366 | 329.6681 | 329.6712 | 10.94 | 7.42 |  | 60.5
1988 | 5 | 6 | 2000 | 49.4533 | -137.0133 | 358.8952 | 1027.3002 | 333.4473 | 8.26 | 7.83 | 32.558 | 360.0724 | 360.9899 | 328.511 | 328.5142 | 10.02 | 7.14 | 3.4 | 66.3
1988 | 5 | 6 | 2100 | 49.4767 | -137.2917 | 357.4967 | 1027.0023 | 336.8632 | 8.23 | 7.85 | 32.568 | 358.5719 | 359.5743 | 332.4887 | 332.4919 | 9.7 | 6.78 |  | 65.4
1988 | 5 | 6 | 2200 | 49.4867 | -137.5567 | 358.651 | 1026.7985 | 338.9841 | 8.05 | 7.64 | 32.575 | 359.7037 | 360.3901 | 334.1336 | 334.1368 | 10.06 | 7.52 | 2.6 | 70.1
1988 | 5 | 6 | 2300 | 49.4833 | -137.665 | 357.9297 | 1026.9118 | 341.3627 | 8.3 | 7.73 | 32.531 | 358.9561 | 359.4775 | 334.1861 | 334.1893 | 8.65 | 7.29 | 3.4 | 82.9
1988 | 5 | 7 | 0 | 49.4833 | -137.7383 | 357.4375 | 1026.2913 | 339.5555 | 8.22 | 7.86 | 32.515 | 358.2641 | 358.7258 | 335.1973 | 335.2006 | 10.71 | 8.37 | 6 | 73
1988 | 5 | 7 | 100 | 49.4967 | -137.975 | 358.3845 | 1026.0929 | 338.4881 | 8.04 | 7.59 | 32.555 | 359.1893 | 359.5705 | 332.8517 | 332.8548 | 10.48 | 8.33 | 5.9 | 74.9
1988 | 5 | 7 | 200 | 49.5183 | -138.21 | 357.7959 | 1024.8953 | 340.603 | 7.79 | 7.29 | 32.61 | 358.2396 | 358.5794 | 333.8884 | 333.8915 | 9.89 | 8 | 10.5 | 77.4
1988 | 5 | 7 | 300 | 49.5383 | -138.455 | 356.944 | 1024.403 | 343.1739 | 7.66 | 7.19 | 32.654 | 357.2457 | 357.5533 | 336.703 | 336.7061 | 8.91 | 7.52 | 9.8 | 82.7
1988 | 5 | 7 | 400 | 49.5583 | -138.6683 | 358.6672 | 1024.4106 | 340.0768 | 7.68 | 7.22 | 32.669 | 358.9681 | 359.3524 | 333.8033 | 333.8064 | 8.09 | 6.97 | 9.4 | 85.6
1988 | 5 | 7 | 500 | 49.5483 | -138.6633 | 356.8988 | 1024.3121 | 340.1896 | 7.62 | 7.2 | 32.665 | 357.1784 | 357.4184 | 334.461 | 334.464 | 7.9 | 7.14 | 7.2 | 90.1
1988 | 5 | 7 | 600 | 49.565 | -138.9283 | 357.18 | 1023.4046 | 339.7669 | 7.75 | 7.26 | 32.661 | 357.1076 | 357.3098 | 332.7295 | 332.7326 | 8.46 | 7.56 | 6.8 | 88.5
1988 | 5 | 7 | 700 | 49.59 | -139.1867 |  | 1023.2054 |  | 7.65 | 7.17 | 32.657 |  |  |  |  | 8.32 | 7.77 | 6.5 | 92.9
1988 | 5 | 7 | 800 | 49.6133 | -139.4433 | 357.3931 | 1022.1011 | 345.5005 | 7.39 | 6.9 | 32.653 | 356.9497 | 356.9 | 337.9931 | 337.9961 | 8.48 | 7.9 | 6.2 | 92.6
1988 | 5 | 7 | 900 | 49.62 | -139.66 | 357.0861 | 1021.4019 | 344.9926 | 7.45 | 6.94 | 32.65 | 356.382 | 356.4228 | 336.964 | 336.967 | 8.2 | 7.61 | 9.4 | 92.4
1988 | 5 | 7 | 1000 | 49.6167 | -139.6533 | 357.5726 | 1020.9982 | 344.9651 | 7.5 | 6.95 | 32.646 | 356.7128 | 356.6973 | 336.2217 | 336.2247 | 8.49 | 7.89 | 9.1 | 92.3
1988 | 5 | 7 | 1100 | 49.6233 | -139.8567 | 356.9483 | 1020.5959 | 340.9079 | 7.49 | 7 | 32.643 | 355.9507 | 355.872 | 332.9814 | 332.9844 | 8.63 | 8.08 | 6.4 | 93
1988 | 5 | 7 | 1200 | 49.6483 | -140.1183 | 356.506 | 1019.9936 | 341.0369 | 7.48 | 6.97 | 32.639 | 355.3002 | 355.2107 | 332.6296 | 332.6326 | 8.72 | 8.14 | 7.8 | 92.6
1988 | 5 | 7 | 1300 | 49.6683 | -140.385 | 357.4414 | 1018.793 | 341.49 | 7.43 | 6.92 | 32.636 | 355.8211 | 355.729 | 332.687 | 332.69 | 8.45 | 7.99 | 6.8 | 94.1
1988 | 5 | 7 | 1400 | 49.6933 | -140.6417 | 357.0251 | 1018.5952 | 341.409 | 7.35 | 6.83 | 32.633 | 355.3565 | 355.1856 | 332.4204 | 332.4234 | 8.16 | 7.97 | 6.3 | 97.5
1988 | 5 | 7 | 1500 | 49.6933 | -140.6933 | 357.6805 | 1018.0996 | 341.1565 | 7.36 | 6.88 | 32.632 | 355.8314 | 355.7458 | 332.5713 | 332.5743 | 7.54 | 7.5 | 8.7 | 99.5
1988 | 5 | 7 | 1600 | 49.71 | -140.865 | 357.8899 | 1017.6929 | 341.4929 | 7.33 | 6.79 | 32.632 | 355.9035 | 355.6974 | 331.9283 | 331.9312 | 8.16 | 8.03 | 6.8 | 98.3
1988 | 5 | 7 | 1700 | 49.7283 | -141.1217 | 356.5462 | 1017.9826 | 341.079 | 7.2 | 6.66 | 32.633 | 354.7006 | 354.4601 | 331.6507 | 331.6536 | 9.36 | 8.61 | 6.9 | 90.7
1988 | 5 | 7 | 1800 | 49.7417 | -141.3867 | 357.178 | 1016.6755 | 347.6684 | 6.87 | 6.3 | 32.634 | 354.9471 | 354.7353 | 337.2662 | 337.269 | 9.77 | 8.59 | 10.2 | 85.7
1988 | 5 | 7 | 1900 | 49.7633 | -141.6417 | 357.0637 | 1016.1718 | 346.2282 | 6.9 | 6.4 | 32.636 | 354.6489 | 354.4428 | 336.6899 | 336.6927 | 10.04 | 8.72 | 6.6 | 84.2
1988 | 5 | 7 | 2000 | 49.7733 | -141.68 | 356.9327 | 1016.1922 | 346.0067 | 6.99 | 6.48 | 32.637 | 354.5047 | 354.4844 | 336.3188 | 336.3216 | 7.82 | 7.32 | 9.9 | 93.5
1988 | 5 | 7 | 2100 | 49.7717 | -141.715 | 358.0514 | 1016.278 | 347.4219 | 6.9 | 6.4 | 32.638 | 355.6674 | 355.4065 | 337.8863 | 337.8891 | 9.39 | 8.52 | 8.5 | 89.3
1988 | 5 | 7 | 2200 | 49.785 | -141.9683 | 357.7971 | 1015.2707 | 347.5367 | 6.9 | 6.38 | 32.64 | 355.0592 | 354.8163 | 337.3742 | 337.377 | 9.91 | 8.73 | 7.9 | 85.8
1988 | 5 | 7 | 2300 | 49.8133 | -142.2067 | 357.9493 | 1014.9658 | 346.3585 | 6.98 | 6.44 | 32.641 | 355.0834 | 354.8316 | 335.8263 | 335.8291 | 10.37 | 9 | 8.4 | 83.8
1988 | 5 | 8 | 0 | 49.8083 | -142.2633 | 358.3876 | 1014.475 | 346.9957 | 6.96 | 6.47 | 32.643 | 355.3495 | 355.1472 | 336.9963 | 336.9991 | 9.22 | 8.35 | 8.7 | 89.2
1988 | 5 | 8 | 100 | 49.8 | -142.3933 | 357.5238 | 1013.7637 | 346.7651 | 7.02 | 6.5 | 32.644 | 354.2277 | 353.9846 | 336.0935 | 336.0964 | 10.26 | 8.95 | 7.7 | 84.5
1988 | 5 | 8 | 200 | 49.8267 | -142.6533 | 358.528 | 1013.3682 | 348.0925 | 7.03 | 6.54 | 32.646 | 355.0803 | 354.9089 | 337.6732 | 337.676 | 9.66 | 8.53 | 5.5 | 86.3
1988 | 5 | 8 | 300 | 49.815 | -142.6383 | 357.1196 | 1013.9791 | 346.5437 | 7.04 | 6.56 | 32.647 | 353.8983 | 353.7989 | 336.5154 | 336.5183 | 8.63 | 7.9 | 8.4 | 90.8
1988 | 5 | 8 | 400 | 49.855 | -142.8467 | 358.2391 | 1013.8813 | 348.559 | 7.03 | 6.53 | 32.649 | 354.9755 | 354.8534 | 338.1555 | 338.1584 | 8.36 | 7.81 | 7.4 | 93
1988 | 5 | 8 | 500 | 49.9117 | -143.1017 | 358.0641 | 1013.8829 | 350.1759 | 6.94 | 6.41 | 32.651 | 354.8242 | 354.7237 | 339.3144 | 339.3172 | 8.19 | 7.64 | 7.8 | 92.9
1988 | 5 | 8 | 600 | 49.99 | -143.3833 | 356.9891 | 1014.176 | 351.1759 | 7 | 6.51 | 32.653 | 353.8479 | 353.6831 | 340.9454 | 340.9483 | 9.02 | 8.2 | 8.2 | 89.8
1988 | 5 | 8 | 700 | 50.0367 | -143.5933 | 358.0617 | 1014.2801 | 350.9826 | 6.95 | 6.44 | 32.657 | 354.9598 | 354.8562 | 340.5163 | 340.5192 | 8.6 | 7.85 | 9.4 | 90.5
1988 | 5 | 8 | 800 | 50.05 | -143.565 | 357.9213 | 1014.5856 | 350.4812 | 6.9 | 6.37 | 32.663 | 354.9404 | 354.8312 | 339.857 | 339.8598 | 8.09 | 7.59 | 9.1 | 93.5
1988 | 5 | 8 | 900 | 50.0633 | -143.7317 | 357.645 | 1014.4872 | 361.5324 | 6.59 | 5.93 | 32.67 | 354.7045 | 354.5482 | 348.6881 | 348.6909 | 7.89 | 7.44 | 7.9 | 94.1
1988 | 5 | 8 | 1000 | 50.0767 | -144.0033 | 357.6792 | 1013.8835 | 363.3494 | 6.54 | 6.12 | 32.678 | 354.537 | 354.4042 | 353.8153 | 353.8181 | 8.12 | 7.48 | 6.9 | 91.7
1988 | 5 | 8 | 1100 | 50.0617 | -144.2783 | 357.7728 | 1014.2806 | 360.9466 | 6.63 | 6.08 | 32.686 | 354.749 | 354.6123 | 349.6657 | 349.6685 | 8.55 | 7.74 | 5.8 | 89.7
1988 | 5 | 8 | 1200 | 50.005 | -144.275 | 358.2052 | 1014.1881 | 354.826 | 6.71 | 6.21 | 32.693 | 355.1263 | 355.0374 | 344.4143 | 344.4171 | 7.71 | 7.27 | 7.5 | 94.2
1988 | 5 | 8 | 1300 | 50.0067 | -144.4583 | 357.8849 | 1013.9879 | 357.7817 | 6.67 | 6.17 | 32.699 | 354.7475 | 354.5669 | 347.2233 | 347.2261 | 7.67 | 7.42 | 6.8 | 96.7
1988 | 5 | 8 | 1400 | 50.0017 | -144.775 | 358.4143 | 1013.9869 | 365.4082 | 6.72 | 6.21 | 32.706 | 355.2602 | 355.1222 | 354.4626 | 354.4655 | 7.78 | 7.41 | 6.5 | 95.1
1988 | 5 | 8 | 1500 | 50.0967 | -144.9933 | 357.5581 | 1013.3928 | 374.5425 | 6.28 | 5.76 | 32.712 | 354.3037 | 354.1342 | 363.0592 | 363.062 | 6.98 | 6.87 | 7.8 | 98.5
1988 | 5 | 8 | 1600 | 50.1117 | -145.0033 | 358.3127 | 1014.2953 | 374.9852 | 6.26 | 5.77 | 32.719 | 355.3752 | 355.2151 | 364.2817 | 364.2845 | 6.96 | 6.83 | 9.5 | 98.2
1988 | 5 | 8 | 1700 | 50.0033 | -144.9317 | 358.0554 | 1014.0972 | 376.9597 | 6.34 | 5.81 | 32.725 | 355.0317 | 354.9306 | 365.4899 | 365.4927 | 6.69 | 6.61 | 7.9 | 98.9
1988 | 5 | 8 | 1800 | 49.985 | -144.9367 | 358.0071 | 1012.5898 | 377.2675 | 6.27 | 5.75 | 32.73 | 354.4672 | 354.2758 | 365.4105 | 365.4133 | 7.08 | 6.96 | 7.6 | 98.4
1988 | 5 | 8 | 1900 | 49.9917 | -144.9317 |  | 1012.4902 |  | 6.29 | 5.76 | 32.736 |  |  |  |  | 7.01 | 6.86 | 10.7 | 98
1988 | 5 | 8 | 2000 | 50.0033 | -145 | 357.1638 | 1012.3849 | 373.4543 | 6.23 | 5.71 | 32.741 | 353.5691 | 353.375 | 361.6526 | 361.6554 | 7.55 | 7.18 | 14.4 | 95.1
1988 | 5 | 8 | 2100 | 49.97 | -145.005 | 358.1877 | 1011.2785 | 375.7492 | 6.27 | 5.75 | 32.744 | 354.1825 | 353.9536 | 363.4643 | 363.4671 | 7.94 | 7.46 | 14.8 | 93.8
1988 | 5 | 8 | 2200 | 49.9783 | -145.0083 | 358.3734 | 1009.5729 | 376.6566 | 6.29 | 5.78 | 32.746 | 353.7583 | 353.5817 | 363.871 | 363.8738 | 8.08 | 7.43
1988 | 5 | 8 | 2300 | 49.9783 | -144.9917 | 357.5616 | 1009.5716 | 375.0964 | 6.31 | 5.74 | 32.748 | 352.9519 | 352.7648 | 361.4401 | 361.4429 | 8.22 | 7.53 | 15.3 | 91.6
1988 | 5 | 9 | 0 | 49.9817 | -144.9933 | 357.4188 | 1009.2717 | 374.903 | 6.28 | 5.74 | 32.75 | 352.712 | 352.5793 | 361.611 | 361.6138 | 8.13 | 7.36 | 12.2 | 91.1
1988 | 5 | 9 | 100 | 49.975 | -144.965 | 358.2878 | 1008.375 | 376.1839 | 6.21 | 5.71 | 32.752 | 353.2685 | 353.1531 | 363.1514 | 363.1542 | 7.52 | 6.99 | 14 | 90.1
1988 | 5 | 9 | 200 | 49.9883 | -144.9583 | 358.0297 | 1008.1769 | 377.6801 | 6.22 | 5.74 | 32.753 | 352.9418 | 352.8317 | 364.8297 | 364.8325 | 7.25 | 6.85 | 14.1 | 93
1988 | 5 | 9 | 300 | 49.9883 | -144.915 | 355.3404 | 1007.7776 | 373.6043 | 6.25 | 5.75 | 32.755 | 350.1438 | 350.0463 | 360.4362 | 360.439 | 7.07 | 6.75 | 14.1 | 94.7
1988 | 5 | 9 | 400 | 49.985 | -144.8567 | 356.6796 | 1008.1778 | 366.3557 | 6.48 | 6 | 32.756 | 351.5516 | 351.5419 | 353.8311 | 353.8339 | 7.16 | 6.72 | 12.7 | 95.7
1988 | 5 | 9 | 500 | 49.9783 | -144.7967 | 357.832 | 1007.3755 | 363.5339 | 6.49 | 6.02 | 32.758 | 352.4019 | 352.4038 | 350.9698 | 350.9726 | 7.18 | 6.71 | 11.4 | 94.1
1988 | 5 | 9 | 600 | 49.9667 | -144.745 | 356.7839 | 1008.1784 | 364.3912 | 6.45 | 5.96 | 32.759 | 351.6616 | 351.6804 | 351.792 | 351.7948 | 7.09 | 6.61 | 14.6 | 93.7
1988 | 5 | 9 | 700 | 49.9683 | -144.66 | 356.8663 | 1008.7798 | 361.5778 | 6.59 | 6.09 | 32.76 | 351.9222 | 351.9546 | 349.1062 | 349.1091 | 7.11 | 6.66 | 13.4 | 93.6
1988 | 5 | 9 | 800 | 49.9617 | -144.5883 | 355.616 | 1007.5776 | 360.3075 | 6.58 | 6.09 | 32.761 | 350.2697 | 350.3324 | 347.6106 | 347.6134 | 7.01 | 6.54 | 11.3 | 94
1988 | 5 | 9 | 900 | 49.9717 | -144.5783 |  | 1007.7637 |  | 6.57 | 6.08 | 32.762 |  |  |  |  | 8.58 | 7.48 | 12.6 | 93.7
1988 | 5 | 9 | 1000 | 49.98 | -144.7133 |  | 1007.7727 |  | 6.47 | 5.91 | 32.762 |  |  |  |  | 7.6 | 6.58 | 9.3 | 86.2
1988 | 5 | 9 | 1100 | 49.9933 | -144.8417 |  | 1007.9753 |  | 6.41 | 5.87 | 32.763 |  |  |  |  | 7.37 | 6.34 | 10.5 | 86.7
1988 | 5 | 9 | 1200 | 49.9983 | -144.9767 | 356.1114 | 1007.477 | 375.4365 | 6.09 | 5.52 | 32.764 | 350.834 | 350.972 | 361.0614 | 361.0642 | 7.05 | 6.16 | 9.4 | 86.5
1988 | 5 | 9 | 1300 | 50.0083 | -144.9867 | 357.117 | 1007.5747 | 374.9604 | 6.14 | 5.54 | 32.764 | 351.8479 | 351.8997 | 360.1699 | 360.1727 | 7.33 | 6.51 | 7.8 | 88.1
1988 | 5 | 9 | 1400 | 50.015 | -144.965 | 357.0414 | 1007.5756 | 375.4188 | 6.1 | 5.5 | 32.764 | 351.7828 | 351.8255 | 360.6198 | 360.6225 | 7.23 | 6.46 | 11.2 | 89.2
1988 | 5 | 9 | 1500 | 50 | -145.0133 | 355.6789 | 1007.4707 | 374.1366 | 6.13 | 5.54 | 32.764 | 350.3967 | 350.4083 | 359.4956 | 359.4983 | 7.73 | 6.79 | 12.7 | 89.8
1988 | 5 | 9 | 1600 | 50.005 | -144.9967 | 356.0158 | 1007.9738 | 375.2035 | 6.11 | 5.52 | 32.764 | 350.9099 | 350.9267 | 360.707 | 360.7098 | 7.53 | 6.67 | 13.1 | 87.8
1988 | 5 | 9 | 1700 | 50.01 | -145.005 | 356.6637 | 1008.572 | 374.9716 | 6.15 | 5.53 | 32.764 | 351.75 | 351.7495 | 360.2333 | 360.236 | 7.9 | 6.91 | 14.1 | 88.7
1988 | 5 | 9 | 1800 | 49.9983 | -145.005 | 356.1131 | 1007.9692 | 374.5762 | 6.1 | 5.53 | 32.764 | 351.0064 | 350.956 | 360.4093 | 360.4121 | 8.04 | 7.06 | 11.8 | 87.2
1988 | 5 | 9 | 1900 | 50 | -145.02 | 356.5648 | 1008.1669 | 376.1835 | 6.16 | 5.48 | 32.763 | 351.5077 | 351.5321 | 360.3331 | 360.3358 | 8.34 | 7.08 | 10.8 | 87.4
1988 | 5 | 9 | 2000 | 50.01 | -145.01 | 356.749 | 1008.1688 | 374.5059 | 6.11 | 5.5 | 32.762 | 351.7013 | 351.7006 | 359.8021 | 359.8048 | 8.14 | 7.01 | 13.6 | 84.1
1988 | 5 | 9 | 2100 | 50.0117 | -144.9983 | 355.6783 | 1007.7732 | 374.4656 | 6.14 | 5.51 | 32.76 | 350.5001 | 350.5495 | 359.31 | 359.3127 | 7.54 | 6.62 | 12.9 | 85.6
1988 | 5 | 9 | 2200 | 50.0133 | -145.0083 | 357.0297 | 1006.6748 | 375.0374 | 6.13 | 5.5 | 32.759 | 351.4471 | 351.4986 | 359.465 | 359.4678 | 7.06 | 6.37 | 15.2 | 88
1988 | 5 | 9 | 2300 | 50.0317 | -144.9833 | 355.9636 | 1007.481 | 375.8963 | 6.26 | 5.62 | 32.757 | 350.6514 | 350.7845 | 360.3968 | 360.3996 | 6.61 | 6.03 | 13.9 | 90.8
1988 | 5 | 10 | 0 | 50.0567 | -144.95 | 356.397 | 1006.4774 | 371.9121 | 6.17 | 5.6 | 32.755 | 350.7458 | 350.7845 | 357.2954 | 357.2981 | 6.73 | 6.25 | 16.9 | 92.1
1988 | 5 | 10 | 100 | 50.0767 | -144.9167 | 356.2201 | 1005.1729 | 363.7164 | 6.32 | 5.79 | 32.753 | 350.079 | 350.1192 | 349.5217 | 349.5244 | 6.85 | 6.38 | 19 | 93.5
1988 | 5 | 10 | 200 | 50.07 | -144.8583 | 356.4266 | 1005.8739 | 361.8401 | 6.44 | 5.91 | 32.751 | 350.501 | 350.5759 | 347.9361 | 347.9389 | 6.94 | 6.41 | 14.7 | 93.6
1988 | 5 | 10 | 300 | 50.0883 | -144.8017 | 357.1952 | 1005.7738 | 358.8981 | 6.49 | 5.91 | 32.749 | 351.21 | 351.418 | 344.3321 | 344.3349 | 6.92 | 6.14 | 14.2 | 92.9
1988 | 5 | 10 | 400 | 50.105 | -144.7433 | 357.8514 | 1006.3744 | 357.0464 | 6.47 | 5.89 | 32.747 | 352.0721 | 352.3275 | 342.7666 | 342.7693 | 7.02 | 6.08 | 13.4 | 89.5
1988 | 5 | 10 | 500 | 50.1167 | -144.6833 | 357.4036 | 1006.977 | 360.6646 | 6.52 | 5.98 | 32.745 | 351.8324 | 352.0407 | 347.0246 | 347.0274 | 6.91 | 6.15 | 13.6 | 87.5
1988 | 5 | 10 | 600 | 50.1233 | -144.6217 | 355.5277 | 1006.5752 | 362.3336 | 6.37 | 5.81 | 32.742 | 349.8792 | 350.0382 | 348.2297 | 348.2324 | 6.99 | 6.22 | 13.2 | 89.8
1988 | 5 | 10 | 700 | 50.135 | -144.57 | 357.5759 | 1006.5744 | 364.8721 | 6.42 | 5.82 | 32.74 | 351.8831 | 351.9821 | 350.0648 | 350.0675 | 7.08 | 6.42 | 16.9 | 89.7
1988 | 5 | 10 | 800 | 50.1433 | -144.53 | 356.8838 | 1006.6766 | 364.0585 | 6.5 | 5.87 | 32.738 | 351.2195 | 351.292 | 348.8586 | 348.8614 | 6.87 | 6.41 | 19.1 | 91.2
1988 | 5 | 10 | 900 | 50.16 | -144.4967 | 357.7094 | 1007.5772 | 365.3609 | 6.52 | 5.86 | 32.736 | 352.3453 | 352.3851 | 349.9739 | 349.9767 | 7.05 | 6.58 | 19.8 | 93.8
1988 | 5 | 10 | 1000 | 50.175 | -144.455 | 357.8128 | 1008.7795 | 362.5188 | 6.48 | 5.8 | 32.735 | 352.881 | 352.8903 | 347.3849 | 347.3877 | 7.14 | 6.67 | 14.1 | 93.7
1988 | 5 | 10 | 1100 | 50.1933 | -144.41 | 354.8717 | 1009.681 | 366.0607 | 6.5 | 5.84 | 32.733 | 350.2916 | 350.322 | 351.3879 | 351.3907 | 7.23 | 6.68 | 12.9 | 93.7
1988 | 5 | 10 | 1200 | 50.1683 | -144.4817 |  | 1010.18 |  | 6.4 | 5.81 | 32.732 |  |  |  |  | 7.47 | 6.88 | 12.5 | 92.7
1988 | 5 | 10 | 1300 | 50.1417 | -144.6033 |  | 1010.4814 |  | 6.39 | 5.75 | 32.731 |  |  |  |  | 7.4 | 6.77 | 10.8 | 92.2
1988 | 5 | 10 | 1400 | 50.0733 | -144.77 |  | 1010.9823 |  | 6.48 | 5.86 | 32.73 |  |  |  |  | 7.45 | 6.75 | 12.3 | 91.7
1988 | 5 | 10 | 1500 | 49.9983 | -144.98 | 358.7964 | 1012.0845 | 370.7792 | 6.42 | 5.76 | 32.73 | 355.0353 | 355.0811 | 356.7912 | 356.794 | 7.51 | 6.75 | 8.8 | 90
1988 | 5 | 10 | 1600 | 50.02 | -144.945 | 358.316 | 1012.4882 | 368.2595 | 6.46 | 5.84 | 32.73 | 354.6934 | 354.855 | 355.1004 | 355.1032 | 7.22 | 6.38 | 8.4 | 88.8
1988 | 5 | 10 | 1700 | 50.0233 | -144.9317 | 358.4557 | 1012.4876 | 370.5871 | 6.57 | 5.91 | 32.73 | 354.806 | 354.9768 | 356.7147 | 356.7176 | 7.29 | 6.45 | 10.4 | 88.9
1988 | 5 | 10 | 1800 | 50.0317 | -144.9033 |  | 1012.3898 |  | 6.6 | 5.94 | 32.73 |  |  |  |  | 7.02 | 6.54 | 8.3 | 93.5
1988 | 5 | 10 | 1900 | 50.0017 | -144.98 | 358.8665 | 1012.2952 | 365.7809 | 6.54 | 5.88 | 32.731 | 355.1515 | 355.2377 | 352.0279 | 352.0307 | 6.41 | 6.17 | 7.2 | 96.7
1988 | 5 | 10 | 2000 | 50.0033 | -145.0017 | 360.371 | 1012.4904 | 365.0412 | 6.47 | 5.83 | 32.731 | 356.7261 | 356.6497 | 351.6979 | 351.7006 | 6.99 | 6.77 | 14.5 | 97
1988 | 5 | 10 | 2100 | 50.0033 | -145.01 | 358.4767 | 1011.7863 | 365.1097 | 6.46 | 5.85 | 32.732 | 354.6041 | 354.4943 | 351.9656 | 351.9684 | 7.24 | 6.96 | 11.3 | 96.2
1988 | 5 | 10 | 2200 | 50.0317 | -144.9917 | 358.1647 | 1011.8877 | 367.597 | 6.37 | 5.84 | 32.733 | 354.3521 | 354.2386 | 355.6213 | 355.6241 | 7.11 | 6.86 | 12.4 | 96.6
1988 | 5 | 10 | 2300 | 50.0883 | -144.9733 | 357.6979 | 1011.3857 | 371.5582 | 6.14 | 5.59 | 32.734 | 353.7655 | 353.59 | 359.0229 | 359.0256 | 7.19 | 6.92 | 12.7 | 96.4
1988 | 5 | 11 | 0 | 50.1317 | -144.935 | 357.2577 | 1010.3828 | 368.379 | 6.13 | 5.58 | 32.735 | 352.9789 | 352.8275 | 355.597 | 355.5997 | 7.22 | 6.88 | 12 | 95.4
1988 | 5 | 11 | 100 | 50.135 | -144.9167 | 358.1986 | 1009.983 | 371.1453 | 6.13 | 5.56 | 32.736 | 353.7671 | 353.6988 | 357.8214 | 357.8241 | 7.09 | 6.64 | 12.5 | 94
1988 | 5 | 11 | 200 | 50.1483 | -144.8867 | 358.3005 | 1008.8805 | 365.4902 | 6.27 | 5.68 | 32.737 | 353.446 | 353.4118 | 351.6518 | 351.6545 | 7.06 | 6.62 | 9.1 | 94.1
1988 | 5 | 11 | 300 | 50.1383 | -144.945 | 357.7063 | 1008.376 | 371.3073 | 6.18 | 5.56 | 32.738 | 352.7022 | 352.602 | 356.6361 | 356.6388 | 7.41 | 6.89 | 9.4 | 93.1
1988 | 5 | 11 | 700 | 50.545 | -144.995 | 356.186 | 1005.9756 | 364.1878 | 6.36 | 5.78 | 32.744 | 350.3186 | 350.2812 | 349.5077 | 349.5104 | 6.78 | 6.53 | 10.2 | 96.6
1988 | 5 | 11 | 800 | 50.695 | -144.9683 | 356.1644 | 1005.9765 | 364.8761 | 6.32 | 5.71 | 32.748 | 350.3067 | 350.2625 | 349.7335 | 349.7362 | 6.69 | 6.48 | 8.2 | 97.1
1988 | 5 | 11 | 900 | 50.845 | -145.005 | 354.3796 | 1006.1771 | 367.2463 | 6.34 | 5.74 | 32.75 | 348.6169 | 348.5751 | 352.2206 | 352.2234 | 6.68 | 6.48 | 7.7 | 97.3
1988 | 5 | 11 | 1000 | 50.91 | -145.0117 | 359.8037 | 1005.878 | 373.7978 | 6.3 | 5.75 | 32.748 | 353.8558 | 353.8441 | 359.1647 | 359.1675 | 6.49 | 6.3 | 5.4 | 97.4
1988 | 5 | 11 | 1100 | 50.9167 | -144.9283 | 357.9358 | 1005.3755 | 370.6209 | 6.33 | 5.68 | 32.738 | 351.8343 | 351.811 | 354.4232 | 354.426 | 6.63 | 6.41 |  | 97
1988 | 5 | 11 | 1200 | 50.9 | -144.68 | 356.1686 | 1007.0843 | 362.3658 | 6.48 | 5.85 | 32.725 | 350.6636 | 350.7295 | 347.3832 | 347.3859 | 6.15 | 6.05 | 6.7 | 98.6
1988 | 5 | 11 | 1300 | 50.8917 | -144.4267 | 358.2582 | 1007.386 | 364.7587 | 6.41 | 5.76 | 32.713 | 352.8437 | 352.9121 | 349.503 | 349.5058 | 6.05 | 5.96 | 10.7 | 98.7
1988 | 5 | 11 | 1400 | 50.8917 | -144.29 | 357.714 | 1008.1872 | 362.309 | 6.46 | 5.87 | 32.707 | 352.5791 | 352.6617 | 348.306 | 348.3088 | 6.14 | 6 | 13.5 | 98
1988 | 5 | 11 | 1500 | 50.895 | -144.2233 | 359.6697 | 1009.1893 | 366.293 | 6.49 | 5.82 | 32.703 | 354.8555 | 354.934 | 351.2917 | 351.2945 | 6.19 | 6.05 | 12.7 | 98
1988 | 5 | 11 | 1600 | 50.9183 | -143.9883 | 359.4676 | 1010.3926 | 358.8584 | 6.64 | 5.9 | 32.699 | 355.0478 | 355.166 | 343.5231 | 343.5259 | 6.17 | 6.03 | 12.1 | 98
1988 | 5 | 11 | 1700 | 50.9017 | -143.745 | 360.7031 | 1011.4964 | 358.667 | 6.65 | 5.9 | 32.696 | 356.6588 | 356.8517 | 343.5709 | 343.5737 | 6.06 | 5.82 | 12.3 | 96.6
1988 | 5 | 11 | 1800 | 50.9 | -143.5767 | 360.8235 | 1011.4927 | 359.7671 | 6.8 | 5.99 | 32.692 | 356.741 | 356.8821 | 343.7158 | 343.7186 | 6.46 | 6.21 | 11.6 | 96.5
1988 | 5 | 11 | 1900 | 50.8883 | -143.4967 | 362.2055 | 1013.3992 | 356.9392 | 6.73 | 5.98 | 32.687 | 358.8055 | 358.9844 | 342.5472 | 342.55 | 6.29 | 6.01 | 12.2 | 96.1
1988 | 5 | 11 | 2000 | 50.9 | -143.28 | 358.8033 | 1013.497 | 353.3098 | 6.94 | 6.21 | 32.681 | 355.4201 | 355.5635 | 339.3366 | 339.3394 | 6.55 | 6.32 | 12 | 96.8
1988 | 5 | 11 | 2100 | 50.9233 | -143.045 | 356.7148 | 1014.1969 | 354.3317 | 6.94 | 6.13 | 32.677 | 353.5977 | 353.7148 | 339.4049 | 339.4078 | 6.76 | 6.48 | 10.4 | 96.2
1988 | 5 | 11 | 2200 | 50.92 | -143.0133 | 357.648 | 1014.1963 | 354.3543 | 6.96 | 6.18 | 32.675 | 354.5178 | 354.6732 | 339.8528 | 339.8556 | 6.82 | 6.44 | 12.9 | 94.8
1988 | 5 | 11 | 2300 | 50.9233 | -142.86 | 356.7351 | 1014.8989 | 351.5721 | 6.98 | 6.24 | 32.677 | 353.8555 | 354.0128 | 337.9872 | 337.9901 | 6.73 | 6.4 | 11 | 95.5
1988 | 5 | 12 | 0 | 50.9367 | -142.6183 | 357.0717 | 1014.4977 | 352.3943 | 6.95 | 6.22 | 32.679 | 354.0551 | 354.2195 | 338.7925 | 338.7954 | 6.75 | 6.38 | 9.7 | 95
1988 | 5 | 12 | 100 | 50.9933 | -142.3283 | 356.5837 | 1014.5955 | 351.5566 | 7.07 | 6.3 | 32.68 | 353.5771 | 353.7255 | 337.4213 | 337.4242 | 7.02 | 6.61 | 10.1 | 94.5
1988 | 5 | 12 | 200 | 50.985 | -142.26 | 358.0087 | 1015.3998 | 352.268 | 6.96 | 6.27 | 32.68 | 355.3006 | 355.4632 | 339.5469 | 339.5498 | 6.77 | 6.4 | 9.5 | 95
1988 | 5 | 12 | 300 | 51 | -141.965 | 356.7316 | 1016.0025 | 351.9894 | 7.03 | 6.32 | 32.678 | 354.2286 | 354.4447 | 339.1786 | 339.1815 | 6.65 | 6.26 | 11.4 | 94.7
1988 | 5 | 12 | 400 | 51.0033 | -141.7033 | 356.993 | 1015.8037 | 350.9501 | 7.06 | 6.33 | 32.675 | 354.411 | 354.6804 | 337.8176 | 337.8205 | 6.47 | 6.07 | 11.3 | 94.5
1988 | 5 | 12 | 500 | 50.9783 | -141.6367 | 357.1834 | 1015.9052 | 352.2295 | 7.03 | 6.34 | 32.665 | 354.6429 | 354.9743 | 339.6644 | 339.6673 | 6.33 | 5.85 | 8.5 | 93.4
1988 | 5 | 12 | 600 | 50.985 | -141.475 | 358.0713 | 1015.9059 | 352.0965 | 7.04 | 6.36 | 32.644 | 355.5223 | 355.8681 | 339.6777 | 339.6806 | 6.26 | 5.79 | 9.2 | 93.5
1988 | 5 | 12 | 900 | 51.0233 | -140.9467 | 357.4052 | 1015.6057 | 343.1346 | 7.76 | 6.94 | 32.608 | 354.5792 | 355.0628 | 328.816 | 328.8191 | 6.2 | 5.84 | 5.8 | 95
1988 | 5 | 12 | 1000 | 51.0333 | -140.7267 | 356.8194 | 1015.1098 | 346.0435 | 7.52 | 6.82 | 32.606 | 353.8828 | 354.3708 | 333.1825 | 333.1855 | 5.62 | 5.4 | 4.8 | 96.9
1988 | 5 | 12 | 1100 | 51.0533 | -140.4667 | 357.3178 | 1015.7131 | 344.3586 | 7.48 | 6.69 | 32.605 | 354.5996 | 355.1018 | 330.5079 | 330.5108 | 5.43 | 5.25 | 3.2 | 97.4
1988 | 5 | 12 | 1200 | 51.0667 | -140.3033 | 356.3605 | 1014.5066 | 341.9588 | 7.72 | 6.94 | 32.605 | 353.1661 | 353.6586 | 327.8946 | 327.8976 | 5.8 | 5.59 | 4.7 | 97
1988 | 5 | 12 | 1300 | 51.0517 | -140.22 | 356.4827 | 1014.415 | 344.3537 | 7.75 | 7 | 32.604 | 353.2475 | 353.9235 | 330.573 | 330.5761 | 4.88 | 4.72 | 4.8 | 97.6
1988 | 5 | 12 | 1400 | 51.0467 | -140.1917 | 357.2888 | 1014.2126 | 343.7437 | 7.75 | 7.01 | 32.603 | 353.975 | 354.6011 | 330.0606 | 330.0636 | 5.08 | 4.94 | 2.7 | 98
1988 | 5 | 12 | 1500 | 51.015 | -140.4633 | 356.2978 | 1013.5034 | 345.8245 | 7.68 | 6.86 | 32.603 | 352.7611 | 353.2486 | 330.7193 | 330.7223 | 5.86 | 5.61 | 1.9 | 96.5
1988 | 5 | 12 | 1600 | 50.9983 | -140.54 |  | 1013.2951 |  | 7.42 | 6.68 | 32.603 |  |  |  |  | 6.7 | 6.32 | 2.7 | 94.8
1988 | 5 | 12 | 1700 | 50.9967 | -140.5417 | 357.2461 | 1013.4951 | 346.1339 | 7.51 | 6.7 | 32.603 | 353.7391 | 354.079 | 331.1917 | 331.1947 | 6.76 | 6.3 | 3.1 | 93.7
1988 | 5 | 12 | 1800 | 50.9867 | -140.5283 | 357.9259 | 1012.9872 | 347.1073 | 7.54 | 6.75 | 32.604 | 354.2255 | 354.4095 | 332.229 | 332.232 | 7.47 | 7 | 4.6 | 93.8
1988 | 5 | 12 | 1900 | 50.9767 | -140.5167 | 358.8324 | 1012.1854 | 347.0879 | 7.59 | 6.77 | 32.604 | 354.8263 | 355.0928 | 331.5123 | 331.5153 | 7.44 | 6.84 | 4.4 | 92.1
1988 | 5 | 12 | 2000 | 51.0167 | -140.5017 | 358.2427 | 1011.7695 | 343.8718 | 7.49 | 6.89 | 32.604 | 354.1208 | 354.1952 | 331.3967 | 331.3997 | 9.07 | 7.98 | 6.7 | 86.5
1988 | 5 | 12 | 2100 | 50.9967 | -140.525 | 358.2665 | 1011.2699 | 345.8697 | 7.43 | 6.94 | 32.605 | 353.9823 | 354.0412 | 334.7236 | 334.7266 | 8.88 | 7.89 |  | 87.6
1988 | 5 | 12 | 2200 | 51 | -140.5183 | 358.5012 | 1011.3726 | 346.1075 | 7.48 | 6.98 | 32.606 | 354.2384 | 354.3438 | 334.8348 | 334.8378 | 8.61 | 7.69 | 2 | 88.4
1988 | 5 | 12 | 2300 | 51.06 | -140.52 | 358.3036 | 1010.9733 | 345.9598 | 7.56 | 7 | 32.606 | 353.8822 | 354.028 | 333.6918 | 333.6948 | 8.43 | 7.56 |  | 88.9
1988 | 5 | 13 | 0 | 51.0467 | -140.4433 | 357.983 | 1010.8785 | 345.1604 | 7.52 | 7.06 | 32.607 | 353.5419 | 353.9259 | 334.3097 | 334.3127 | 7.83 | 6.75 | 4.7 | 86
1988 | 5 | 13 | 100 | 50.9783 | -140.47 | 357.5916 | 1010.7856 | 342.5439 | 7.65 | 7.17 | 32.607 | 353.0904 | 353.5101 | 331.4339 | 331.4369 | 7.03 | 6.34 | 8 | 90.7
1988 | 5 | 13 | 200 | 50.97 | -140.5717 | 357.7527 | 1010.181 | 343.7085 | 7.57 | 7.07 | 32.605 | 353.0559 | 353.48 | 332.0974 | 332.1004 | 7.37 | 6.46 | 6.6 | 88
1988 | 5 | 13 | 300 | 51.0583 | -140.575 |  | 1009.9767 |  | 7.6 | 7.09 | 32.606 |  |  |  |  | 7.78 | 6.68 | 8.4 | 85.8
1988 | 5 | 13 | 400 | 51.07 | -140.3617 | 358.684 | 1009.5797 | 341.8819 | 7.66 | 7.14 | 32.606 | 353.7397 | 354.2367 | 329.8338 | 329.8369 | 7.34 | 6.34 | 9.5 | 86.8
1988 | 5 | 13 | 500 | 51.09 | -140.075 | 358.5475 | 1008.7744 | 342.4835 | 7.72 | 7.13 | 32.606 | 353.3052 | 353.7532 | 329.1579 | 329.161 | 7.69 | 6.65 | 9.1 | 86.5
1988 | 5 | 13 | 600 | 51.0967 | -139.795 | 358.1856 | 1009.2789 | 347.0065 | 7.72 | 7.21 | 32.607 | 353.1269 | 353.6521 | 334.8045 | 334.8076 | 7.34 | 6.31 | 9.1 | 86.4
1988 | 5 | 13 | 700 | 51.1133 | -139.4867 | 357.9933 | 1008.7738 | 344.0229 | 7.68 | 7.18 | 32.606 | 352.7688 | 353.2843 | 331.9077 | 331.9108 | 7.76 | 6.52 | 12.7 | 84
1988 | 5 | 13 | 800 | 51.1183 | -139.505 | 358.4462 | 1008.5787 | 344.1884 | 7.73 | 7.13 | 32.594 | 353.1336 | 353.8451 | 330.5894 | 330.5924 | 7.17 | 5.83 | 6.4 | 82.3
1988 | 5 | 13 | 900 | 51.1417 | -139.3667 | 358.3869 | 1008.9825 | 345.606 | 7.71 | 7.11 | 32.569 | 353.223 | 353.8723 | 332.0898 | 332.0929 | 6.87 | 5.8 | 12.7 | 85.7
1988 | 5 | 13 | 1000 | 51.1467 | -139.0867 | 359.2002 | 1009.0811 | 346.3173 | 7.84 | 7.29 | 32.544 | 354.0268 | 354.8179 | 333.4801 | 333.4832 | 7.05 | 5.66 | 12.3 | 81.6
1988 | 5 | 13 | 1100 | 51.165 | -138.8133 | 358.8044 | 1009.6804 | 345.5516 | 7.72 | 7.04 | 32.532 | 353.879 | 354.5433 | 331.1448 | 331.1479 | 7.29 | 5.99 | 13.1 | 82.9
1988 | 5 | 13 | 1200 | 51.1517 | -138.785 | 358.7716 | 1009.9822 | 346.7064 | 7.68 | 7.03 | 32.536 | 353.9634 | 354.8137 | 332.7832 | 332.7862 | 7.18 | 5.51 | 8.9 | 78.1
1988 | 5 | 13 | 1300 | 51.1617 | -138.73 |  | 1010.4819 | 349.8836 | 7.94 | 7.06 | 32.542 |  |  | 332.6862 | 332.6893 | 7.35 | 5.69 | 10.8 | 78.3
1988 | 5 | 13 | 1400 | 51.1617 | -138.4583 |  | 1010.9825 |  | 7.71 | 7.07 | 32.549 |  |  |  |  | 7.43 | 5.72 | 12.1 | 77.8
1988 | 5 | 13 | 1500 | 51.1783 | -138.18 | 358.4813 | 1011.6014 | 347.4902 | 7.76 | 7.18 | 32.557 | 354.2301 | 355.3514 | 335.0476 | 335.0507 | 5.55 | 4.09 | 6.8 | 79.5
1988 | 5 | 13 | 1600 | 51.2 | -138.1117 | 357.9808 | 1011.6955 | 347.1209 | 7.66 | 7.15 | 32.566 | 353.7936 | 354.7655 | 335.7392 | 335.7423 | 6.21 | 4.72 | 5.7 | 79.6
1988 | 5 | 13 | 1700 | 51.205 | -138.1233 | 358.5569 | 1012.7917 | 345.5909 | 7.68 | 7.14 | 32.575 | 354.7459 | 355.9765 | 334.1961 | 334.1992 | 6.93 | 4.54 | 8.8 | 68.6
1988 | 5 | 13 | 1800 | 51.2033 | -138.1367 | 358.2396 | 1012.8809 | 344.9503 | 7.61 | 7.13 | 32.577 | 354.481 | 355.4245 | 334.4705 | 334.4736 | 8.13 | 5.76 | 10.1 | 70.3
1988 | 5 | 13 | 1900 | 51.2067 | -138.1167 |  | 1014.3995 | 344.1222 | 7.62 | 7.13 | 32.574 |  |  | 334.0293 | 334.0324 | 6.53 | 4.77 | 8.8 | 76.3
1988 | 5 | 13 | 2000 | 51.215 | -137.85 |  | 1015.1903 | 342.7138 | 7.65 | 7.14 | 32.568 |  |  | 332.6357 | 332.6387 | 7.74 | 5.78 | 10.8 | 74.9
1988 | 5 | 13 | 2100 | 51.23 | -137.5483 |  | 1015.9914 | 344.9076 | 7.81 | 7.33 | 32.563 |  |  | 335.4196 | 335.4227 | 7.85 | 5.07 | 8.3 | 64.9
1988 | 5 | 13 | 2200 | 51.2283 | -137.3733 | 357.6792 | 1016.8896 | 342.0982 | 8.06 | 7.6 | 32.561 | 355.2286 | 356.4345 | 333.2073 | 333.2105 | 8.29 | 5.52 | 10.4 | 65.6
1988 | 5 | 13 | 2300 | 51.2267 | -137.3167 | 358.0083 | 1018.1065 | 342.3387 | 8.09 | 7.61 | 32.563 | 355.9777 | 357.1605 | 333.5553 | 333.5585 | 6.8 | 4.81 | 5.8 | 73.5
1988 | 5 | 14 | 0 | 51.2333 | -137.0283 | 358.7241 | 1018.5987 | 344.3244 | 8.13 | 7.64 | 32.567 | 356.8535 | 357.9782 | 335.5023 | 335.5055 | 7.78 | 5.48 | 7.4 | 70.6
1988 | 5 | 14 | 100 | 51.255 | -136.7533 | 358.2536 | 1019.5122 | 346.0297 | 8.12 | 7.5 | 32.569 | 356.711 | 357.7438 | 335.6213 | 335.6245 | 6.57 | 5.04 | 8.4 | 79.3
1988 | 5 | 14 | 200 | 51.2567 | -136.675 | 358.6439 | 1020.1066 | 343.9463 | 8.09 | 7.6 | 32.563 | 357.3176 | 358.1976 | 335.6449 | 335.6481 | 7.34 | 5.76 | 6.7 | 79.2
1988 | 5 | 14 | 300 | 51.2683 | -136.52 | 358.5827 | 1020.6167 | 343.709 | 7.99 | 7.47 | 32.542 | 357.4626 | 358.425 | 335.1811 | 335.1842 | 6.39 | 5.03 | 4.3 | 81.4
1988 | 5 | 14 | 400 | 51.2817 | -136.245 | 359.2497 | 1020.3121 | 340.8062 | 8.42 | 7.94 | 32.518 | 357.9087 | 358.9494 | 332.7097 | 332.713 | 6.8 | 5.32 | 5.6 | 80.1
1988 | 5 | 14 | 500 | 51.2867 | -135.96 | 357.9409 | 1021.0152 | 340.5323 | 8.52 | 7.92 | 32.504 | 356.827 | 357.9823 | 330.9653 | 330.9686 | 6.67 | 5.05 | 7.1 | 78.2
1988 | 5 | 14 | 600 | 51.28 | -135.9683 | 359.1834 | 1021.5148 | 342.4564 | 8.55 | 7.98 | 32.503 | 358.2349 | 359.3908 | 333.4154 | 333.4187 | 6.85 | 5.17 | 6.2 | 77.5
1988 | 5 | 14 | 700 | 51.305 | -135.6867 | 359.1703 | 1022.3159 | 341.3245 | 8.42 | 7.92 | 32.506 | 358.5398 | 359.6493 | 333.5947 | 333.598 | 6.95 | 5.25 | 4.9 | 77.4
1988 | 5 | 14 | 800 | 51.3217 | -135.4033 | 358.6368 | 1022.2163 | 339.4776 | 8.57 | 8.01 | 32.509 | 357.9328 | 359.1953 | 330.8798 | 330.8831 | 6.88 | 4.96 | 4.6 | 74.4
1988 | 5 | 14 | 900 | 51.32 | -135.2667 | 358.3203 | 1022.4127 | 340.2569 | 8.54 | 8.16 | 32.506 | 357.6942 | 359.0987 | 334.2463 | 334.2496 | 7.32 | 4.86 | 3.6 | 68.1
1988 | 5 | 14 | 1000 | 51.3233 | -135.2633 | 358.3908 | 1022.5069 | 340.1834 | 8.51 | 8.14 | 32.498 | 357.8058 | 358.8388 | 334.3539 | 334.3573 | 7.97 | 5.99 | 4.3 | 74.7
1988 | 5 | 14 | 1100 | 51.3233 | -135.2667 | 357.8724 | 1022.7033 | 339.9874 | 8.51 | 8.08 | 32.483 | 357.3575 | 358.6112 | 333.379 | 333.3823 | 8.41 | 5.74 | 4.2 | 66.8
1988 | 5 | 14 | 1200 | 51.3117 | -135.2517 | 358.2532 | 1023.2038 | 339.4366 | 8.48 | 8.07 | 32.456 | 357.9226 | 359.0071 | 333.2926 | 333.2959 | 8.49 | 6.13 | 5.4 | 70.6
1988 | 5 | 14 | 1300 | 51.3167 | -135.1117 | 358.4169 | 1023.0139 | 340.0976 | 8.48 | 8.05 | 32.424 | 358.0189 | 359.0863 | 333.5966 | 333.5999 | 7.35 | 5.58 | 5.1 | 76.8
1988 | 5 | 14 | 1400 | 51.325 | -134.8267 | 357.8927 | 1023.2142 | 333.8385 | 8.56 | 8.19 | 32.395 | 357.545 | 358.7543 | 328.3349 | 328.3382 | 7.38 | 5.33 | 3.8 | 73.3
1988 | 5 | 14 | 1500 | 51.3483 | -134.5617 | 358.0963 | 1023.5108 | 326.5232 | 9 | 8.63 | 32.375 | 357.7362 | 358.9192 | 321.1293 | 321.1327 | 7.82 | 5.87 | 4.7 | 74.9
1988 | 5 | 14 | 1600 | 51.345 | -134.5633 | 357.9269 | 1023.8211 | 326.5614 | 9.05 | 8.67 | 32.367 | 357.6631 | 358.9691 | 321.1173 | 321.1208 | 6.8 | 5.1 | 3.4 | 77.2
1988 | 5 | 14 | 1700 | 51.3583 | -134.35 | 358.4045 | 1024.2197 | 331.2873 | 9.05 | 8.67 | 32.361 | 358.2813 | 359.4912 | 325.8927 | 325.8962 | 7.06 | 5.45 | 5.2 | 78.6
1988 | 5 | 14 | 1800 | 51.3867 | -134.0583 | 357.9261 | 1024.7161 | 335.2957 | 8.87 | 8.47 | 32.358 | 358.0268 | 358.8109 | 329.763 | 329.7665 | 7.58 | 6.52 | 3.4 | 86.1
1988 | 5 | 14 | 1900 | 51.3967 | -133.8433 | 358.1586 | 1024.5128 | 319.8836 | 9.32 | 8.88 | 32.356 | 358.0656 | 359.3227 | 313.9035 | 313.9069 | 7.88 | 5.93 | 2.2 | 75
1988 | 5 | 14 | 2000 | 51.395 | -133.8733 | 358.5726 | 1024.4068 | 317.9876 | 9.35 | 9.27 | 32.355 | 358.4337 | 359.7371 | 316.7906 | 316.794 | 8.5 | 6.17 |  | 71
1988 | 5 | 14 | 2100 | 51.4183 | -133.6217 | 359.2132 | 1024.8128 | 324.7462 | 9.31 | 8.92 | 32.355 | 359.229 | 360.5744 | 319.4468 | 319.4503 | 7.97 | 5.79 | 4 | 72.2
1988 | 5 | 14 | 2200 | 51.43 | -133.3633 | 358.8735 | 1024.9102 | 323.3587 | 9.4 | 9 | 32.357 | 358.899 | 360.2937 | 317.9561 | 317.9596 | 8.27 | 5.89 | 5 | 70.1
1988 | 5 | 14 | 2300 | 51.4267 | -133.095 | 358.5579 | 1024.0091 | 325.8685 | 9.46 | 9.15 | 32.359 | 358.2479 | 359.6028 | 321.3452 | 321.3487 | 8.14 | 5.94 | 5.3 | 72.2
1988 | 5 | 15 | 0 | 51.425 | -133.1617 | 358.5396 | 1023.7899 | 325.8135 | 9.53 | 9.17 | 32.37 | 358.1326 | 359.3216 | 320.5254 | 320.529 | 10.17 | 7.35 | 3.6 | 67.2
1988 | 5 | 15 | 100 | 51.4483 | -132.9967 | 358.066 | 1023.9062 | 324.8575 | 9.45 | 9.09 | 32.395 | 357.7229 | 359.0207 | 319.6414 | 319.645 | 8.43 | 6.2 | 6.4 | 72.1
1988 | 5 | 15 | 200 | 51.455 | -132.7267 | 358.0107 | 1023.204 | 300.8815 | 9.63 | 9.23 | 32.424 | 357.3696 | 358.6177 | 295.3037 | 295.307 | 8.47 | 6.43 | 6.1 | 74.5
1988 | 5 | 15 | 300 | 51.4733 | -132.4717 | 359.1481 | 1022.3988 | 340.3031 | 9.76 | 9.31 | 32.447 | 358.1829 | 359.5935 | 332.9894 | 332.9932 | 8.82 | 6.35 | 7 | 69.7
1988 | 5 | 15 | 400 | 51.4717 | -132.3883 | 358.3044 | 1021.8034 | 340.4737 | 9.59 | 9.21 | 32.452 | 357.1787 | 358.5136 | 333.9921 | 333.9958 | 8.15 | 6.06 | 6.7 | 73.6
1988 | 5 | 15 | 500 | 51.5433 | -132.245 | 358.3047 | 1022.0026 | 325.5286 | 9.54 | 9.05 | 32.438 | 357.2634 | 358.5711 | 317.9241 | 317.9277 | 8.29 | 6.16 | 8.9 | 73.2
1988 | 5 | 15 | 600 | 51.605 | -132.1033 | 357.6319 | 1021 | 330.273 | 9.62 | 9.2 | 32.41 | 356.2163 | 357.3996 | 323.1728 | 323.1765 | 8.3 | 6.47 | 7.4 | 76.9
1988 | 5 | 15 | 700 | 51.6517 | -132.025 | 357.9168 | 1020.3967 | 319.149 | 9.69 | 9.25 | 32.374 | 356.2672 | 357.5212 | 311.8202 | 311.8237 | 8.49 | 6.46 | 10.9 | 74.6
1988 | 5 | 15 | 800 | 51.7283 | -131.8417 | 357.6821 | 1019.4884 | 312.4179 | 9.58 | 9.01 | 32.308 | 355.7436 | 357.0073 | 303.3224 | 303.3258 | 9.14 | 6.7 | 10 | 70.4
1988 | 5 | 15 | 900 | 51.735 | -131.8317 | 357.8691 | 1018.6842 | 313.9043 | 9.3 | 8.95 | 32.234 | 355.7227 | 356.8808 | 307.4362 | 307.4396 | 9.38 | 6.88 | 12.6 | 70
1988 | 5 | 15 | 1000 | 51.74 | -131.84 | 357.3817 | 1017.3829 | 315.1824 | 9.33 | 8.95 | 32.187 | 354.771 | 355.6705 | 307.8909 | 307.8943 | 9.16 | 7.32 | 12.2 | 77.5
1988 | 5 | 15 | 1100 | 51.7833 | -131.7283 | 357.1205 | 1016.4853 | 321.1452 | 9.27 | 8.86 | 32.216 | 354.2118 | 354.8211 | 313.0529 | 313.0563 | 8.65 | 7.63 | 13.2 | 87.1
1988 | 5 | 15 | 1200 | 51.7933 | -131.6733 | 357.1152 | 1015.3803 | 321.1686 | 9.41 | 9 | 32.177 | 353.7786 | 354.3654 | 312.6974 | 312.7009 | 8.89 | 7.87 | 11.5 | 87.3
1988 | 5 | 15 | 1300 | 51.855 | -131.5667 | 356.3595 | 1015.1857 | 297.6536 | 9.57 | 9.07 | 32.052 | 352.9171 | 353.656 | 288.6092 | 288.6125 | 8.24 | 7.33 | 10.9 | 88.3
1988 | 5 | 15 | 1400 | 51.8533 | -131.5283 | 357.0745 | 1013.5733 | 297.5294 | 9.48 | 9.1 | 32.09 | 353.082 | 353.6806 | 289.5115 | 289.5148 | 9.15 | 8.01 | 14.7 | 85.9
1988 | 5 | 15 | 1500 | 51.9133 | -131.4233 | 355.4217 | 1012.9753 | 305.6268 | 9.38 | 9 | 32.267 | 351.2657 | 351.709 | 297.2367 | 297.24 | 8.77 | 8.08 | 13.3 | 91.3
1988 | 5 | 15 | 1600 | 51.935 | -131.3767 | 356.0787 | 1012.3691 | 304.7762 | 9.48 | 9.1 | 32.207 | 351.6744 | 352.1029 | 296.2068 | 296.2101 | 9.28 | 8.41 | 13.4 | 89.3
1988 | 5 | 15 | 1700 | 52 | -131.2417 | 357.4025 | 1011.4634 | 312.1144 | 9.3 | 8.87 | 32.129 | 352.7117 | 353.1703 | 302.4662 | 302.4695 | 9.65 | 8.43 | 12.5 | 85.2
1988 | 5 | 15 | 1800 | 51.8967 | -131.225 | 357.5715 | 1010.4587 | 348.8134 | 9.2 | 8.84 | 32.15 | 352.5513 | 352.7408 | 338.7187 | 338.7224 | 9.89 | 9.02 | 12.4 | 89.5
1988 | 5 | 15 | 1900 | 51.765 | -131.2383 |  | 1009.3579 |  | 9.39 | 8.97 | 32.17 |  |  |  |  | 9.67 | 9.04 | 14.9 | 92.3
1988 | 5 | 15 | 2000 | 51.635 | -131.2367 | 357.6013 | 1007.1492 | 334.1873 | 9.16 | 8.74 | 32.183 | 351.4237 | 351.4554 | 322.6311 | 322.6346 | 10.01 | 9.36 | 13.7 | 92.2
1988 | 5 | 15 | 2100 | 51.51 | -131.2217 | 358.8207 | 1005.7426 | 328.923 | 9.26 | 8.78 | 32.189 | 352.0965 | 352.1063 | 316.2719 | 316.2754 | 10.35 | 9.61 | 13.3 | 91.2
1988 | 5 | 15 | 2200 | 51.3833 | -131.215 | 354.9249 | 1004.5408 | 329.2926 | 9.4 | 8.88 | 32.199 | 347.8147 | 347.873 | 315.6753 | 315.6788 | 10.22 | 9.53 | 14 | 91.8
1988 | 5 | 15 | 2300 | 51.31 | -131.1917 | 357.0799 | 1002.7359 | 331.4972 | 9.26 | 8.79 | 32.255 | 349.3289 | 349.3092 | 317.9178 | 317.9213 | 10.25 | 9.62 | 14.9 | 92.5
1988 | 5 | 16 | 0 | 51.21 | -131.1933 | 356.7993 | 1004.1527 | 322.0615 | 9.75 | 9.26 | 32.336 | 349.418 | 349.9862 | 308.9288 | 308.9324 | 8.78 | 8.04 | 13.9 | 90.7
1988 | 5 | 16 | 100 | 51.115 | -131.19 | 357.2529 | 1004.7625 | 332.7892 | 9.45 | 8.97 | 32.391 | 350.1609 | 351.0081 | 319.6267 | 319.6303 | 7.87 | 6.85 | 8 | 86.8
1988 | 5 | 16 | 200 | 50.9767 | -131.1633 | 356.5823 | 1004.6568 | 326.6357 | 9.65 | 9.16 | 32.384 | 349.411 | 350.1513 | 313.5009 | 313.5045 | 8.47 | 7.48 | 9.8 | 87.5
1988 | 5 | 16 | 300 | 50.8467 | -131.155 | 354.2907 | 1005.0464 | 327.993 | 9.6 | 9.17 | 32.358 | 347.3154 | 347.9647 | 315.74 | 315.7436 | 9.74 | 8.24 | 9.3 | 82
1988 | 5 | 16 | 400 | 50.7233 | -131.1333 | 358.5863 | 1005.8478 | 320.6246 | 9.67 | 9.25 | 32.336 | 351.7904 | 352.5811 | 309.0093 | 309.0128 | 9.8 | 8.04 | 8.9 | 79.1
1988 | 5 | 16 | 500 | 50.6267 | -130.9467 | 359.7811 | 1006.3557 | 321.1641 | 9.75 | 9.28 | 32.323 | 353.1203 | 353.8223 | 309.0133 | 309.0169 | 9.07 | 7.92 | 11.8 | 85.8
1988 | 5 | 16 | 600 | 50.5233 | -130.785 | 357.2597 | 1007.0566 | 320.1605 | 9.78 | 9.35 | 32.31 | 350.8842 | 351.6381 | 308.7793 | 308.7829 | 9.17 | 7.87 | 9.5 | 84.1
1988 | 5 | 16 | 700 | 50.42 | -130.6267 | 358.2446 | 1005.6501 | 325.4687 | 9.71 | 9.27 | 32.296 | 351.374 | 352.1116 | 313.3401 | 313.3438 | 9.49 | 8.02 | 11.1 | 82.2
1988 | 5 | 16 | 800 | 50.415 | -130.6167 | 357.6875 | 1005.6481 | 325.9794 | 9.73 | 9.26 | 32.279 | 350.8212 | 351.5461 | 313.4282 | 313.4318 | 9.71 | 8.16 | 9.8 | 81.4
1988 | 5 | 16 | 900 | 50.3483 | -130.5 | 355.4872 | 1005.3499 | 322.9345 | 9.73 | 9.25 | 32.256 | 348.5584 | 349.1091 | 310.276 | 310.2796 | 9.43 | 8.37 | 9.2 | 87.1
1988 | 5 | 16 | 1000 | 50.2617 | -130.3417 | 357.2311 | 1004.954 | 325.8095 | 9.7 | 9.26 | 32.232 | 350.1371 | 351.0069 | 313.4509 | 313.4545 | 8.87 | 7.44 | 9.3 | 82.3
1988 | 5 | 16 | 1100 | 50.1633 | -130.1767 |  | 1004.6517 |  | 10.01 | 9.62 | 32.212 |  |  |  |  | 9.04 | 7.83 | 9.6 | 85.1
1988 | 5 | 16 | 1200 | 50.1017 | -130.0967 | 357.2691 | 1004.6488 | 309.5785 | 10 | 9.56 | 32.206 | 349.9819 | 350.749 | 297.6719 | 297.6755 | 9.36 | 8.06 | 8.6 | 84.2
1988 | 5 | 16 | 1300 | 50.0567 | -130.0117 | 356.9326 | 1004.35 | 306.9361 | 10.01 | 9.62 | 32.236 | 349.5442 | 350.477 | 295.6646 | 295.6681 | 9.14 | 7.62 | 12.4 | 81.4
1988 | 5 | 16 | 1400 | 49.9583 | -129.835 |  | 1005.1528 |  | 9.85 | 9.45 | 32.285 |  |  |  |  | 9.05 | 7.53 | 14 | 81.4
1988 | 5 | 16 | 1500 | 49.85 | -129.65 | 357.8968 | 1005.45 | 323.6764 | 9.8 | 9.39 | 32.325 | 350.9368 | 351.7782 | 311.9251 | 311.9287 | 9.45 | 7.84 | 12.8 | 80.6
1988 | 5 | 16 | 1600 | 49.8017 | -129.5967 | 359.9381 | 1005.1429 | 323.5679 | 9.77 | 9.36 | 32.338 | 352.838 | 353.6131 | 311.7317 | 311.7353 | 10.15 | 8.3 | 12.1 | 78.3
1988 | 5 | 16 | 1700 | 49.7317 | -129.5217 | 362.2686 | 1004.6408 | 332.0781 | 9.74 | 9.31 | 32.342 | 354.9515 | 355.7645 | 319.5062 | 319.5099 | 10.24 | 8.26 | 13.3 | 76.9
1988 | 5 | 16 | 1800 | 49.6083 | -129.4133 | 357.8349 | 1003.8385 | 339.836 | 9.64 | 9.2 | 32.343 | 350.3521 | 351.079 | 326.594 | 326.5978 | 10.27 | 8.37 | 18.9 | 77.8
1988 | 5 | 16 | 1900 | 49.48 | -129.3083 | 355.7723 | 1005.4494 | 322.2422 | 9.69 | 9.3 | 32.344 | 348.8842 | 349.5591 | 310.833 | 310.8366 | 9.52 | 8.14 | 16.7 | 83.3
1988 | 5 | 16 | 2000 | 49.3717 | -129.21 | 359.3495 | 1005.0445 | 333.8606 | 9.77 | 9.35 | 32.347 | 352.2261 | 352.7839 | 321.48 | 321.4837 | 9.94 | 8.63 | 18.9 | 84.4
1988 | 5 | 16 | 2100 | 49.28 | -129.1517 | 357.6041 | 1005.5475 | 328.65 | 9.77 | 9.34 | 32.356 | 350.6928 | 351.2684 | 316.489 | 316.4927 | 9.75 | 8.5 | 11.8 | 85
1988 | 5 | 16 | 2200 | 49.2517 | -129.1433 | 357.5513 | 1006.5543 | 335.5344 | 9.81 | 9.41 | 32.371 | 350.9851 | 351.6603 | 323.8464 | 323.8502 | 9.28 | 8.1 | 15.3 | 85.6
1988 | 5 | 16 | 2300 | 49.16 | -129.0333 | 356.8877 | 1007.558 | 343.5304 | 9.82 | 9.43 | 32.39 | 350.6844 | 351.2388 | 332.0362 | 332.0401 | 9.16 | 8.29 | 13.8 | 89.3
1988 | 5 | 17 | 0 | 49.0583 | -128.9633 | 357.1267 | 1007.8545 | 336.1865 | 9.99 | 9.63 | 32.41 | 350.9756 | 351.4286 | 325.4029 | 325.4068 | 9.63 | 8.81 | 13.5 | 90
1988 | 5 | 17 | 100 | 49.0233 | -128.9817 | 357.7037 | 1009.2548 | 343.9754 | 9.99 | 9.63 | 32.43 | 352.0371 | 352.6451 | 333.4102 | 333.4142 | 9.98 | 8.67 | 12.5 | 84.4
1988 | 5 | 17 | 200 | 48.9467 | -128.8917 | 358.646 | 1010.4672 | 354.7015 | 10.01 | 9.57 | 32.448 | 353.3879 | 353.8917 | 343.0565 | 343.0606 | 8.96 | 8.41 | 11.1 | 93.1
1988 | 5 | 17 | 300 | 48.8467 | -128.7767 | 357.2622 | 1011.1651 | 346.8248 | 9.87 | 9.49 | 32.463 | 352.3103 | 352.8622 | 336.5639 | 336.5679 | 9.38 | 8.43 | 14.2 | 88.3
1988 | 5 | 17 | 400 | 48.8333 | -128.795 | 355.9015 | 1012.5687 | 340.6483 | 9.91 | 9.54 | 32.472 | 351.4502 | 351.9615 | 331.1639 | 331.1678 | 9.38 | 8.53 | 12.7 | 89.6
1988 | 5 | 17 | 500 | 48.7283 | -128.575 | 355.4734 | 1013.7737 | 344.9332 | 9.95 | 9.56 | 32.467 | 351.4389 | 351.959 | 335.4387 | 335.4426 | 9.16 | 8.43 | 8.4 | 90.9
1988 | 5 | 17 | 600 | 48.5917 | -128.4033 | 357.4216 | 1016.3811 | 356.4366 | 10.13 | 9.72 | 32.468 | 354.2332 | 354.9242 | 347.1833 | 347.1875 | 9.08 | 8.16 | 10.5 | 88.6
1988 | 5 | 17 | 700 | 48.47 | -128.2717 | 357.8732 | 1018.0861 | 329.5575 | 10.2 | 9.78 | 32.47 | 355.2629 | 356.0507 | 321.3928 | 321.3967 | 9 | 7.97 | 12.5 | 87.2
1988 | 5 | 17 | 800 | 48.3717 | -128.165 | 357.9678 | 1017.4849 | 332.3459 | 10.16 | 9.78 | 32.471 | 355.1559 | 355.9944 | 324.4775 | 324.4814 | 8.97 | 7.83 | 10.5 | 85.8
1988 | 5 | 17 | 900 | 48.38 | -128.1717 |  | 1017.6816 |  | 10.13 | 9.71 | 32.452 |  |  |  |  | 9.38 | 8.11 | 7.9 | 84.5
1988 | 5 | 17 | 1000 | 48.4967 | -127.9967 | 357.4993 | 1018.1836 | 326.4309 | 10.18 | 9.74 | 32.425 | 354.9317 | 355.7575 | 318.1103 | 318.1141 | 9.31 | 8.03 | 8.1 | 84.3
1988 | 5 | 17 | 1100 | 48.5417 | -127.9483 | 356.853 | 1018.6843 | 325.5682 | 10.19 | 9.81 | 32.409 | 354.4635 | 355.404 | 318.2316 | 318.2354 | 9.37 | 7.83 | 10.8 | 81.2
1988 | 5 | 17 | 1200 | 48.58 | -127.9017 | 358.6879 | 1019.0858 | 326.2357 | 10.26 | 9.84 | 32.424 | 356.4079 | 357.3989 | 318.4538 | 318.4576 | 9.31 | 7.75 | 9.1 | 80.9
1988 | 5 | 17 | 1300 | 48.6983 | -127.73 | 357.2654 | 1019.6874 | 326.9145 | 10.26 | 9.81 | 32.435 | 355.2067 | 356.2921 | 318.9022 | 318.906 | 9.31 | 7.55 | 7.3 | 78.6
1988 | 5 | 17 | 1400 | 48.71 | -127.7267 | 357.6307 | 1019.9875 | 325.776 | 10.25 | 9.81 | 32.378 | 355.6785 | 356.8525 | 318.0233 | 318.0271 | 9.38 | 7.4 | 5.6 | 76
1988 | 5 | 17 | 1500 | 48.7817 | -127.6367 | 358.175 | 1020.483 | 323.9205 | 10.34 | 9.91 | 32.255 | 356.3686 | 357.3517 | 316.4777 | 316.4815 | 10.01 | 8.15 | 7.6 | 77.9
1988 | 5 | 17 | 1600 | 48.8767 | -127.4783 | 358.2618 | 1020.8734 | 297.5716 | 10.43 | 9.94 | 32.156 | 356.5663 | 357.6262 | 290.0879 | 290.0915 | 11.18 | 8.61 | 7.6 | 71
1988 | 5 | 17 | 1700 | 48.8717 | -127.495 | 356.7191 | 1021.0738 | 295.8483 | 10.46 | 10.08 | 32.164 | 355.0928 | 356.3102 | 289.8035 | 289.8071 | 11.19 | 8.31 | 7 | 67.7
1988 | 5 | 17 | 1800 | 48.9567 | -127.365 |  | 1020.9746 |  | 10.53 | 10 | 32.172 |  |  |  |  | 11.07 | 8.38 | 6.9 | 69.6
1988 | 5 | 17 | 1900 | 48.9483 | -127.3683 | 356.8953 | 1021.5772 | 297.8628 | 10.58 | 10.05 | 32.285 | 355.4106 | 356.5008 | 290.0476 | 290.0512 | 10.95 | 8.52 | 4.8 | 72.3
1988 | 5 | 17 | 2000 | 49.0433 | -127.2517 | 357.2137 | 1021.4871 | 320.5028 | 10.46 | 9.83 | 32.362 | 355.7313 | 356.6613 | 310.7795 | 310.7833 | 9.84 | 8.24 | 11.7 | 80.8
1988 | 5 | 17 | 2100 | 49.045 | -127.26 | 358.8405 | 1021.7801 | 325.1839 | 10.43 | 9.82 | 32.373 | 357.464 | 358.4175 | 315.6849 | 315.6887 | 10.69 | 8.59 | 4.6 | 75.7
1988 | 5 | 17 | 2200 | 49.045 | -127.2417 | 358.66 | 1020.8711 | 318.8155 | 10.43 | 9.88 | 32.368 | 356.9623 | 357.9043 | 310.0096 | 310.0134 | 11.43 | 8.96 | 8.4 | 72.3
1988 | 5 | 17 | 2300 | 49.125 | -127.1433 | 357.3894 | 1020.7842 | 321.1664 | 10.44 | 9.81 | 32.352 | 355.6642 | 356.5973 | 311.211 | 311.2149 | 9.96 | 8.28 | 9.3 | 80
1988 | 5 | 18 | 0 | 49.2567 | -126.895 | 356.8518 | 1021.5906 | 314.6533 | 10.53 | 9.9 | 32.313 | 355.3867 | 356.325 | 305.121 | 305.1247 | 9.48 | 8.09 | 9.7 | 83
1988 | 5 | 18 | 100 | 49.3667 | -126.7067 | 355.3427 | 1021.5885 | 282.8993 | 10.84 | 10.53 | 31.946 | 353.7906 | 354.8772 | 277.9943 | 277.9979 | 9.71 | 8.08 | 11.6 | 80.4
1988 | 5 | 18 | 200 | 49.355 | -126.785 | 357.3148 | 1021.5928 | 254.8879 | 11.39 | 10.94 | 31.151 | 355.5861 | 356.8447 | 248.8721 | 248.8755 | 9.24 | 7.86 | 10.7 | 83
1988 | 5 | 18 | 300 | 49.4067 | -126.7233 | 356.7993 | 1020.7909 | 255.3656 | 11.59 | 11.06 | 30.89 | 354.7277 | 355.9258 | 248.2545 | 248.258 | 9.23 | 8.1 | 10.2 | 86
1988 | 5 | 18 | 400 | 49.24 | -126.5633 | 357.1974 | 1020.6916 | 284.307 | 11.19 | 10.7 | 31.773 | 355.2146 | 356.3087 | 276.929 | 276.9327 | 9.13 | 8.01 | 9.8 | 86.1
1988 | 5 | 18 | 500 | 49.1783 | -126.3833 | 356.0421 | 1021.3935 | 281.0631 | 11.22 | 10.61 | 31.331 | 354.3021 | 355.507 | 272.565 | 272.5686 | 9.11 | 7.79 | 8.9 | 83.7
1988 | 5 | 18 | 600 | 49.16 | -126.13 | 358.2175 | 1021.893 | 245.643 | 11.85 | 11.32 | 29.708 | 356.4418 | 357.7298 | 239.0066 | 239.0101 | 9.31 | 8.14 | 7.7 | 85.6
1988 | 5 | 18 | 700 | 49.08 | -126.0733 | 357.7067 | 1020.5831 | 312.361 | 11.6 | 10.98 | 30.095 | 355.5512 | 356.4274 | 302.442 | 302.4464 | 10.03 | 9.13 | 11.2 | 89.2
1988 | 5 | 18 | 800 | 48.9583 | -126.245 | 357.0393 | 1019.8801 | 284.8357 | 11.34 | 10.77 | 31.563 | 354.7249 | 355.5045 | 276.2477 | 276.2515 | 10.16 | 9.21 | 9.6 | 88.6
1988 | 5 | 18 | 900 | 48.9183 | -126.3167 | 353.9026 | 1019.6805 | 285.7306 | 11.22 | 10.64 | 31.839 | 351.5761 | 352.1543 | 276.9729 | 276.9766 | 10.06 | 9.47 | 12.4 | 92.9
1988 | 5 | 18 | 1000 | 48.8333 | -126.4467 | 354.9763 | 1019.9785 | 292.8198 | 10.85 | 10.2 | 32.127 | 352.8592 | 353.2061 | 283.1794 | 283.183 | 10.36 | 9.84 | 11.4 | 93.8
1988 | 5 | 18 | 1100 | 48.7133 | -126.6167 | 360.0359 | 1019.1791 | 300.616 | 10.99 | 10.41 | 32.179 | 357.5623 | 358.2145 | 291.3151 | 291.3189 | 10.08 | 9.22 | 7.8 | 89.7
1988 | 5 | 18 | 1200 | 48.5917 | -126.7883 | 357.0174 | 1020.2841 | 297.0556 | 10.93 | 10.33 | 32.194 | 354.972 | 355.5769 | 287.952 | 287.9557 | 9.83 | 9.15 | 4.8 | 91.7
1988 | 5 | 18 | 1300 | 48.58 | -126.7417 | 357.0085 | 1021.1853 | 288.3384 | 10.92 | 10.31 | 32.076 | 355.2834 | 355.8785 | 279.6357 | 279.6394 | 9.95 | 9.22 | 3.6 | 91.1
1988 | 5 | 18 | 1400 | 48.585 | -126.7267 | 359.4342 | 1022.5928 | 287.5819 | 10.87 | 10.3 | 32.12 | 358.2119 | 358.8833 | 279.7763 | 279.7799 | 9.52 | 8.85 | 2.1 | 91.7
1988 | 5 | 18 | 1500 | 48.4633 | -126.8967 | 356.5673 | 1022.5873 | 327.2357 | 10.54 | 9.93 | 32.427 | 355.4515 | 356.0245 | 317.902 | 317.906 | 10.12 | 9.12 |  | 88
1988 | 5 | 18 | 1600 | 48.4183 | -127.0983 | 358.8446 | 1023.5944 | 327.1216 | 10.54 | 9.93 | 32.393 | 358.0782 | 358.689 | 318.1081 | 318.112 | 9.62 | 8.82 | 3.3 | 90.2
1988 | 5 | 18 | 1700 | 48.2983 | -127.2683 | 357.7606 | 1024.5941 | 310.1771 | 10.68 | 10.09 | 32.359 | 357.308 | 357.9308 | 302.1491 | 302.1529 | 9.93 | 9.02 | 5.2 | 89
1988 | 5 | 18 | 1800 | 48.28 | -127.19 | 357.0505 | 1025.5928 | 312.0057 | 10.66 | 10 | 32.299 | 356.9565 | 357.4512 | 303.3357 | 303.3395 | 10.35 | 9.45 | 5.7 | 89.2
1988 | 5 | 18 | 1900 | 48.1817 | -127.32 | 357.0831 | 1025.9828 | 321.2894 | 10.86 | 10.22 | 32.216 | 357.0667 | 357.6081 | 312.6938 | 312.6978 | 11.56 | 10.03 | 5.5 | 82.6
1988 | 5 | 18 | 2000 | 48.285 | -127.08 | 356.5274 | 1026.9814 | 282.4955 | 10.94 | 10.34 | 32.133 | 356.8382 | 357.017 | 275.656 | 275.6596 | 11.99 | 10.94 | 5.2 | 88.1
1988 | 5 | 18 | 2100 | 48.3883 | -126.8417 | 356.26 | 1026.9791 | 288.7668 | 11.08 | 10.56 | 32.05 | 356.5273 | 356.8276 | 282.6964 | 282.7001 | 12.25 | 10.91 | 5 | 85.1
1988 | 5 | 18 | 2200 | 48.6367 | -126.2867 | 356.4701 | 1028.0846 | 283.8535 | 11.36 | 10.76 | 31.781 | 357.0402 | 357.6501 | 277.1825 | 277.1862 | 11.94 | 10.36 | 4.3 | 82.3
1988 | 5 | 18 | 2300 | 48.6617 | -126.1867 | 355.8386 | 1028.1824 | 257.6717 | 11.68 | 11.38 | 30.308 | 356.3386 | 357.0217 | 254.78 | 254.7837 | 12.22 | 10.54 |  | 81.4
1988 | 5 | 19 | 0 | 48.6433 | -125.87 | 355.4858 | 1028.6809 | 240.2932 | 12.29 | 11.73 | 29.591 | 355.9637 | 356.856 | 234.9835 | 234.9871 | 12.52 | 10.65 |  | 79.5
1988 | 5 | 19 | 100 | 48.6583 | -125.695 | 355.5278 | 1028.7809 | 236.5368 | 12.1 | 11.66 | 30.216 | 356.1039 | 356.9404 | 232.5514 | 232.5548 | 12.55 | 10.65 |  | 79.2
1988 | 5 | 19 | 200 | 48.5783 | -125.3433 | 355.9627 | 1029.6907 | 231.6695 | 12.04 | 11.51 |  |  | 357.7276 |  |  | 11.72 | 10.22 |  | 83
1988 | 5 | 19 | 300 | 48.53 | -125.0233 | 356.1061 | 1029.9925 | 242.2869 | 11.64 | 11.73 |  |  | 357.8525 |  |  | 11.6 | 10.4 | 4.3 | 86.3
1988 | 5 | 19 | 400 | 48.4733 | -124.7333 | 355.7133 | 1030.1861 | 250.576 | 10.67 | 12.8 |  |  | 357.5639 |  |  | 12.36 | 10.67 | 4.9 | 81.3
1988 | 5 | 19 | 500 | 48.3733 | -124.435 | 357.3469 | 1030.5962 | 254.9596 | 12.94 | 12.6 |  |  | 359.4418 |  |  | 11.36 | 10.05 | 4.5 | 84.9
1988 | 5 | 19 | 600 | 48.2683 | -124.1267 | 358.7516 | 1030.5956 | 288.0388 | 11.97 | 11.54 |  |  | 360.941 |  |  | 11.43 | 9.92 | 4.1 | 82.7
1988 | 5 | 19 | 700 | 48.1783 | -123.835 | 356.9724 | 1030.6849 | 272.9936 | 11.97 | 11.57 |  |  | 358.9783 |  |  | 12.63 | 10.84 |  | 80.4
1988 | 5 | 19 | 800 | 48.0733 | -123.5283 | 357.6509 | 1030.586 | 289.6247 | 11.65 | 11.25 |  |  | 359.4794 |  |  | 12.48 | 11.04 |  | 84.1

## Metadata
1988-01
AGENCY : IOS
PROJECT : Line P
SCIENTIST : R. Bellegay
PLATFORM : Parizeau
GEOGRAPHIC AREA : LINE P, WCVI
INSTRUMENT : HP5880GC
Start Date : May 2, 1988
End Date : May 19,1988
Fields :
Year | yyyy
Mo | m
Dy | d
Time (UTC) | hhmm
Latitude | decimal |  | SAIL data
Longitude | decimal |  | SAIL data
Air xCO2 | umol/m~ppm |  | calculated from HPGC pco2 system
Sea level pressure | mb=hPa |  | HPGC pco2 system
Sea xCO2 | umol/m~ppm |  | calculated from HPGC pco2 system
Temp Equilibrator | oC |  | HPGC pco2 system
SST | oC |  | HPGC pco2 system
Salinity | o/oo |  | Interpolated from SAIL data
Air pco2 | uatm = umon/m |  | Dickson et al., 2007
Air pco2 | uatm = umon/m |  | Gordon & Park, 1972
Sea pco2 | uatm = umon/m |  | Dickson et al., 2007
Sea pco2 | uatm = umon/m |  | Gordon & Park, 1972
Temp Dry Bulb | oC |  | HPGC pco2 system
Temp Wet Bulb | oC |  | HPGC pco2 system
Wind Speed @10m | m/s |  | interpolated from SAIL data
Relative humidity | (%) |  | calculated
Platform: Parizeau (height of ship's anemometer: 21m)
Cruise Report Comments:
Analysis instruments installed in the lab with continuous sampling systems using the seawater loop measured pCO2 and methane throughout the cruise.
Comments
Year | Mo | Day | Station | Time(UTC) | Comments
yyyy | m | d |  | hhmm
1988 | 5 | 2 |  | 2000 | Directly off Race Rocks at local 1:00 pm
1988 | 5 | 2 | JF2 | 2148
1988 | 5 | 3 | JF3 | 14
1988 | 5 | 3 | JF4 | 224
1988 | 5 | 3 | P01 | 414
1988 | 5 | 3 | P02 | 620
1988 | 5 | 3 | P04 | 1213
1988 | 5 | 4 | P05 | 151
1988 | 5 | 4 | P06 | 509
1988 | 5 | 4 | P07 | 845
1988 | 5 | 4 | P08 | 1204
1988 | 5 | 4 | P09 | 1547
1988 | 5 | 4 | P10 | 1939
1988 | 5 | 4 | P11 | 2325
1988 | 5 | 5 | P12 | 233
1988 | 5 | 5 | P13 | 839
1988 | 5 | 5 | P14 | 1452
1988 | 5 | 5 | P15 | 2020
1988 | 5 | 6 | P16 | 130
1988 | 5 | 6 | P17 | 913
1988 | 5 | 6 | P18 | 1430
1988 | 5 | 6 | P19 | 2227
1988 | 5 | 7 | P20 | 354
1988 | 5 | 7 | P21 | 856
1988 | 5 | 7 | P22 | 1413
1988 | 5 | 7 | P23 | 1912
1988 | 5 | 8 | P24 | 202
1988 | 5 | 8 | P25 | 637
1988 | 5 | 8 | P35 | 1125
1988 | 5 | 8 | P26 | 1935
1988 | 5 | 11 | P41 | 525
1988 | 5 | 11 | 32 | 926
1988 | 5 | 11 | 49 | 1340
1988 | 5 | 11 | 33 | 1743
1988 | 5 | 11 | R20 | 2113
1988 | 5 | 12 | R19 | 38
1988 | 5 | 12 | R18 | 412
1988 | 5 | 12 | R17 | 803
1988 | 5 | 12 | R17 | 803
1988 | 5 | 12 | R16 | 1250
1988 | 5 | 12 | R16 | 1250
1988 | 5 | 13 | R14 | 1111
1988 | 5 | 13 | R13 | 1522
1988 | 5 | 13 |  | 1930 | following wind and burning garbage
1988 | 5 | 13 | R12 | 2142
1988 | 5 | 14 | R11 | 120
1988 | 5 | 14 | R10 | 500
1988 | 5 | 14 | R09 | 835
1988 | 5 | 14 | R08 | 1508
1988 | 5 | 14 | R07 | 1853
1988 | 5 | 14 | R06 | 2310
1988 | 5 | 15 | J05 | 321
1988 | 5 | 15 | J04 | 636
1988 | 5 | 15 | J03 | 946
1988 | 5 | 15 | J02A | 1124
1988 | 5 | 15 | J02 | 1323
1988 | 5 | 15 | J01A | 1515
1988 | 5 | 15 | J01 | 1655
1988 | 5 | 15 | 88 | 1930
1988 | 5 | 15 | I03 | 2153
1988 | 5 | 16 | 89 | 122
1988 | 5 | 16 | H05 | 400
1988 | 5 | 16 | G05 | 710
1988 | 5 | 16 | F05 | 1133
1988 | 5 | 16 | E05 | 1527
1988 | 5 | 16 | D06 | 2059
1988 | 5 | 17 | P08 | 303
1988 | 5 | 17 | B07 | 754
1988 | 5 | 17 | B06 | 1036
1988 | 5 | 17 | B05 | 1310
1988 | 5 | 17 | B04 | 1605
1988 | 5 | 17 | B03A | 1755
1988 | 5 | 17 | B03 | 1951
1988 | 5 | 17 | B02A | 2200
1888 | 5 | 18 |  | 0 | SAIL Met Data used as source of TWS before this time; Bridge Log Met used as source of TWS after this time
1988 | 5 | 18 | B02 | 25
1988 | 5 | 18 | B01A | 109
1988 | 5 | 18 | B01 | 225
1988 | 5 | 18 | AB | 424
1988 | 5 | 18 | A00 | 626
1988 | 5 | 18 | A0B | 700
1988 | 5 | 18 | A02 | 959
1988 | 5 | 18 | A03 | 1207
1988 | 5 | 18 | A04 | 1457
1988 | 5 | 18 | A05 | 1725
1988 | 5 | 18 | P03 | 2150
1988 | 5 | 18 | P02 | 2336
1988 | 5 | 19 | P01 | 123
1988 | 5 | 19 | JF4S | 312
1988 | 5 | 19 | JF3S | 415
1988 | 5 | 19 | JF2S | 630
Additional Comments from John Page
In addition to Air, Sea XCO2, Air, Sea XCH4 was also measured.
Lots of High (and Low) Atm XCO2 Outliers removed (considered to be obvious bad data).
Remaining Atm XCO2 looks acceptable.
Equilibrator XCO2 looks relatively well behaved. No Outliers removed
SST was measured and automatically logged with the raw pCO2 data as "Inlet Water Temperature" (IWT)
Inlet Water Temp logged by HPGC pCO2 system looks the same as SAIL SST.
IWT used directly as SST (no warming correction applied)
Surface (5m) SWT values from CTD casts match well with SAIL SST.
Salinity from SAIL data was continuous and looked ok.
Salinity from Surf (5m) CTD Cast data matched well with SAIL Salinity
SAIL data is from 1988 05 02 1633 - 1988 05 17 2359
I see no SAIL data in OSD Data Archive (G:\Cruise_Data\1988\1988-01\ )
but is found in L:\Bernard Minkley's data drives\E_DATA\1988\8801\SAIL\ as file 88010001.CLN
The copy of SAIL data that I originally obtained from Bernard had a lot of outliers.
The outliers were removed before use.
Salinity from SAIL data was continuous and looked ok.
Salinity from Surf (5m) CTD Cast data matched well with SAIL Salinity
SAIL data is from 1988 05 02 1633 - 1988 05 17 2359
pCO2 data ends at 1988 05 19 0800, so 5m CTD cast data used to fill in the gaps in Salinity in pCO2 raw data
DBT data as logged by the HPGC pCO2 system looks good
No information as to height of observation. Assume 21m.
DBT from pCO2 system agrees well with cruder DBT measured by Ship's Crew in Bridge Log
Bridge Log Met observations (BLOG) of DBT agreed well with DBT from HPGC pCO2 system.
Bridge Log Obs are by Ship's Crew and are subject to human error.
The Barometer (Glenn's) that was part of the HPGC pCO2 system was recorded with the raw pCO2 data.
This is the Barometric Pressure value used with the raw data.
Glenn's Barometric Pressure compared well with SAIL Barometric Pressure,
but Glenn's BAROP was higher than SAIL BAROP.
SAIL BAROP is known to be suspect for most cruises (often off by as much as 3mb).
Suspect programming error in SAIL system PROM, which corrects BAROP from observation height to SLP.
Height of Glenn's BAROP measurement not known for sure.
Program to compute pCO2 assumes height of BAROP observation is 21m
BLOG BAROP is consistently lower than Glenn's BAROP
SAIL BAROP is suspected of having a systematic error and not used.
BLOG BAROP is of poor quality (human error) and low frequency of measurement.
TWS from SAIL data was continuous and looked ok.
SAIL TWS matched well with BLOG TWS
SAIL data is from 1988 05 02 1633 - 1988 05 17 2359
pCO2 data ends at 1988 05 19 0800, so BLOG TWS used to fill in the gaps for TWS in pCO2 raw data
Program to compute pCO2 assumes height of TWS observation is 21m
Met data from AES and BLOG were merged into 1 file.