## 1988-02cdiac
1988-02
[12 empty] | Dickson et al., 2007 | Gordon & Park, 1972 | Dickson et al., 2007 | Gordon & Park, 1972 | Temperature |  | Wind | Rel
Year | Mo | Dy | Time(UTC) | Latitude | Longitude | Air xpco2 | Pressure(sea level) | Sea xpco2 | T Equil | SST | Salinity | Air pCO2 |  | sea pCO2 |  | Dry Bulb | Wet Bulb | Speed | humid
yyyy | mm | dd | hhmm | decimal | decimal | umol/m~ppm | mb=hPa | umol/m~ppm | oC | oC | o/oo | uatm = umon/m |  |  |  | oC |  | @10m m/s | (%)
1988 | 6 | 27 | 2100 | 48.6533 | -123.45 | 349.8842 | 1026.3 | 235.8801 | 15.41 | 15.26
1988 | 6 | 27 | 2200 | 48.655 | -123.4583 | 352.1413 | 1026.4 | 211.4272 | 15.45 | 15.3
1988 | 6 | 27 | 2300 | 48.6567 | -123.4567 | 352.7021 | 1026.3 | 213.4911 | 15.84 | 15.72
1988 | 6 | 28 | 0 | 48.6567 | -123.4567 | 351.6837 | 1026.3 | 214.5509 | 16.14 | 16.01 |  |  | 352.9695 |  |  | 17.91 | 11.62 |  | 45.6
1988 | 6 | 28 | 100 | 48.6567 | -123.4567 | 350.7237 | 1026 | 202.3792 | 16.32 | 16.28 |  |  | 351.8867 |  |  | 17.87 | 11.63 |  | 45.9
1988 | 6 | 28 | 200 | 48.6567 | -123.4567 | 353.7903 | 1025.7 | 501.5121 | 11.41 | 10.87 |  |  | 354.0947 |  |  | 15.45 | 11.96 |  | 66
1988 | 6 | 28 | 300 | 48.5233 | -123.27 | 358.1945 | 1026.6 | 559.8827 | 11.33 | 11.12 |  |  | 359.587 |  |  | 14.32 | 10.07 | 9.5 | 57.7
1988 | 6 | 28 | 400 | 48.3817 | -123.3067 |  | 1026.5 | 695.705 | 10.38 | 10.2 | [5 empty] | 13.41 | 9.9 | 9.6 | 63.7
1988 | 6 | 28 | 500 | 48.275 | -123.47 | 357.9331 | 1028 | 631.2488 | 10.15 | 9.88 |  |  | 359.2471 |  |  | 11.56 | 9.89 | 8.7 | 81.1
1988 | 6 | 28 | 600 | 48.2767 | -123.7317 | 357.84 | 1027.7 | 584.9364 | 10.87 | 10.71 | 30.97 | 358.4238 | 358.9082 | 581.9388 | 581.9464 | 12.11 | 10.4 | 6.9 | 81
1988 | 6 | 28 | 700 | 48.2967 | -124.0033 | 361.183 | 1027.5 | 577.7762 | 10.8 | 10.51 |  |  | 362.345 |  |  | 11.51 | 9.84 | 7.1 | 81
1988 | 6 | 28 | 800 | 48.33 | -124.23 | 365.6757 | 1027.3 | 550.3047 | 10.84 | 10.51 | 31.19 | 366.1377 | 366.7018 | 543.362 | 543.3691 | 12.03 | 10.22 | 5.5 | 79.8
1988 | 6 | 28 | 900 | 48.4183 | -124.455 | 365.5861 | 1027.2 | 527.5048 | 11.13 | 10.81 | 31.282 | 365.9225 | 366.5084 | 520.8914 | 520.8983 | 11.89 | 10.28 | 3.8 | 81.9
1988 | 6 | 28 | 1000 | 48.51 | -124.7283 | 356.9857 | 1026.8 | 553.5052 | 11.01 | 10.66 | 31.13 | 357.2093 | 357.661 | 545.7125 | 545.7197 | 11.63 | 10.32 |  | 85.1
1988 | 6 | 28 | 1100 | 48.5467 | -125.0217 | 357.0672 | 1026.8 | 509.8187 | 11.75 | 11.33 | 31.062 | 357.0618 | 357.6614 | 500.8336 | 500.8407 | 10.94 | 10.16 | 3.8 | 90.8
1988 | 6 | 28 | 1200 | 48.5667 | -125.3067 | 352.7881 | 1026.2 | 161.6925 | 13.66 | 13.13 | 30.99 | 351.9432 | 353.456 | 157.7292 | 157.7319 | 11.89 | 10.04 |  | 79.3
1988 | 6 | 28 | 1300 | 48.585 | -125.5683 | 353.2759 | 1026 | 215.3952 | 14.83 | 14.64 | 30.415 | 351.936 | 353.6873 | 212.8606 | 212.8645 | 12.82 | 10.81 |  | 78.3
1988 | 6 | 28 | 1400 | 48.605 | -125.7417 | 353.4062 | 1026 | 265.0649 | 14.28 | 14.02 | 31.145 | 352.2703 | 354.0092 | 261.323 | 261.3276 | 12.48 | 10.3 | 1.9 | 76.2
1988 | 6 | 28 | 1500 | 48.62 | -125.9967 | 354.1018 | 1026 | 277.4709 | 13.62 | 13.38 |  |  | 354.9065 |  |  | 13.03 | 10.17 |  | 69.7
1988 | 6 | 28 | 1600 | 48.5867 | -126.205 | 353.7543 | 1025.9 | 284.0211 | 14.53 | 14.4 | 31.42 | 352.4921 | 354.4224 | 281.4557 | 281.4607 | 13.43 | 10.54 | 1.9 | 69.8
1988 | 6 | 28 | 1700 | 48.6367 | -126.4367 | 354.4668 | 1025.7 | 281.5449 | 14.3 | 14.04 | 31.32 | 353.2158 | 355.1278 | 277.4826 | 277.4875 | 13.22 | 10.33 | 2.3 | 69.6
1988 | 6 | 28 | 1800 | 48.54 | -126.5267 | 354.0312 | 1025.7 | 286.3989 | 14.38 | 14.23 | 31.435 | 352.753 | 354.968 | 283.56 | 283.565 | 13.45 | 9.91 | 2.3 | 63.4
1988 | 6 | 28 | 1900 | 48.47 | -126.755 | 354.432 | 1026 | 273.1314 | 14.11 | 14.05 | 31.513 | 353.3552 | 355.1307 | 271.6114 | 271.6161 | 12.32 | 10.05 | 2.4 | 75.2
1988 | 6 | 28 | 2000 | 48.385 | -126.9733 | 355.0477 | 1026 | 274.4638 | 14.3 | 13.91 | 31.29 | 353.8997 | 355.5473 | 269.1002 | 269.1049 | 13.54 | 10.97 | 2.2 | 73.1
1988 | 6 | 28 | 2100 | 48.3067 | -127.1833 | 354.6828 | 1026.4 | 307.9065 | 14.27 | 14.47 | 32.115 | 353.6895 | 355.4113 | 309.6528 | 309.6581 | 13.55 | 10.81 | 3.4 | 71.4
1988 | 6 | 28 | 2200 | 48.2783 | -127.36 | 354.5167 | 1026.5 | 276.7428 | 14.68 | 14.53 | 31.4 | 353.4061 | 355.304 | 274.131 | 274.136 | 15.43 | 11.59 | 3 | 62.8
1988 | 6 | 28 | 2300 | 48.4767 | -126.9867 | 354.3739 | 1026.9 | 286.8047 | 15.87 | 15.4 | 31.475 | 352.9474 | 355.2938 | 280.0273 | 280.0329 | 15.7 | 11.72 | 3.1 | 61.9
1988 | 6 | 29 | 0 | 48.5667 | -126.7833 | 354.3064 | 1026.9 | 278.7162 | 15.01 | 14.94 | 31.23 | 353.2123 | 355.0252 | 277.034 | 277.0391 | 16.08 | 12.24 | 7.8 | 63.5
1988 | 6 | 29 | 100 | 48.6067 | -126.7367 | 353.5653 | 1027.4 | 276.3362 | 15.03 | 14.96 | 31.15 | 352.6401 | 354.6537 | 274.7982 | 274.8034 | 14.1 | 11.03 | 6.6 | 68.6
1988 | 6 | 29 | 200 | 48.61 | -126.7517 | 354.0256 | 1027.3 | 268.8192 | 14.71 | 14.52 | 31.1 | 353.184 | 354.7793 | 266.0335 | 266.0383 | 14.73 | 11.85 | 9.9 | 71.1
1988 | 6 | 29 | 300 | 48.67 | -126.6533 | 353.7095 | 1027.3 | 277.4534 | 14.86 | 14.7 | 31.22 | 352.8132 | 354.6382 | 274.8836 | 274.8887 | 14.33 | 11.36 | 7.8 | 69.8
1988 | 6 | 29 | 400 | 48.74 | -126.5567 | 354.1187 | 1027.3 | 280.4437 | 14.5 | 14.39 | 31.4 | 353.3554 | 354.6669 | 278.5401 | 278.5451 | 13.92 | 11.87 | 9.5 | 78.6
1988 | 6 | 29 | 500 | 48.82 | -126.4433 | 353.8734 | 1027.4 | 267.4276 | 13.74 | 13.6 | 31.85 | 353.4196 | 354.5134 | 265.5077 | 265.5121 | 13.37 | 11.53 | 11.1 | 80.4
1988 | 6 | 29 | 600 | 48.9033 | -126.3233 | 353.0682 | 1027 | 242.6768 | 13.74 | 13.6 | 31.08 | 352.4738 | 353.5445 | 240.8377 | 240.8418 | 13.46 | 11.61 | 7.4 | 80.3
1988 | 6 | 29 | 700 | 49.0317 | -126.19 | 353.364 | 1027.2 | 288.484 | 13.36 | 13.06 | 31.985 | 352.9733 | 353.7394 | 284.5313 | 284.5359 | 13.42 | 11.9 | 6.9 | 83.7
1988 | 6 | 29 | 800 | 48.9933 | -126.0017 | 353.0292 | 1027.7 | 274.9138 | 13.66 | 13.54 | 31.09 | 352.7067 | 353.4534 | 273.272 | 273.2765 | 12.92 | 11.91 | 10.3 | 88.9
1988 | 6 | 29 | 900 | 49.2233 | -126.0183 | 355.3587 | 1028.6 | 283.3259 | 13.4 | 13.25 | 31.42 | 355.4413 | 356.2824 | 281.5993 | 281.6039 | 12.26 | 11.3 | 11.9 | 89.2
1988 | 6 | 29 | 1000 | 48.8917 | -126.4383 | 354.2617 | 1028.7 | 283.3954 | 13.29 | 13.19 | 31.736 | 354.4177 | 355.3475 | 282.3235 | 282.328 | 12.14 | 11.01 | 11 | 87.3
1988 | 6 | 29 | 1100 | 48.6933 | -126.685 | 354.0281 | 1030 | 278.1782 | 14.48 | 14.39 | 31.29 | 354.2153 | 355.681 | 277.2677 | 277.2726 | 12.43 | 10.93 | 10 | 83.4
1988 | 6 | 29 | 1200 | 48.6883 | -126.5483 | 353.3312 | 1029.9 | 275.3355 | 14.52 | 14.44 | 31.27 | 353.4685 | 355.1403 | 274.512 | 274.5169 | 12.7 | 10.69 | 10.9 | 78.1
1988 | 6 | 29 | 1300 | 48.685 | -126.5367 | 353.8072 | 1030.3 | 276.4537 | 14.47 | 14.38 | 31.28 | 354.1027 | 355.6902 | 275.6333 | 275.6382 | 12.91 | 10.91 | 8.4 | 78.4
1988 | 6 | 29 | 1400 | 48.7367 | -126.5183 | 354.1045 | 1030.6 | 275.5101 | 14.45 | 14.35 | 31.285 | 354.5124 | 356.0103 | 274.6632 | 274.6681 | 14.46 | 11.74 | 8.5 | 72.3
1988 | 6 | 29 | 1500 | 48.7183 | -126.6467 | 353.0178 | 1030.7 | 277.9547 | 14.46 | 14.37 | 31.29 | 353.4557 | 355.1005 | 277.242 | 277.2469 | 13.79 | 11.18 | 7.4 | 72.8
1988 | 6 | 29 | 1600 | 48.6683 | -126.6233 | 354.029 | 1031.2 | 276.1607 | 14.51 | 14.39 | 31.29 | 354.6245 | 356.1308 | 275.2247 | 275.2296 | 13.85 | 11.5 | 5.3 | 75.5
1988 | 6 | 29 | 1700 | 48.65 | -126.665 | 352.5708 | 1031.4 | 275.5208 | 14.48 | 14.36 | 31.285 | 353.2444 | 354.7407 | 274.6495 | 274.6544 | 13.17 | 11.19 | 7.8 | 78.8
1988 | 6 | 29 | 1800 | 48.6583 | -126.6667 | 353.5901 | 1031.7 | 275.8789 | 14.53 | 14.45 | 31.3 | 354.3521 | 355.9903 | 275.5394 | 275.5444 | 14.03 | 11.35 | 7 | 72.3
1988 | 6 | 29 | 1900 | 48.6633 | -126.6917 | 354.0816 | 1032.2 | 275.6787 | 14.52 | 14.43 | 31.292 | 355.023 | 356.5744 | 275.3613 | 275.3662 | 16.4 | 12.52 | 4.1 | 63.4
1988 | 6 | 29 | 2000 | 48.65 | -126.645 | 353.4943 | 1032.2 | 277.5338 | 14.7 | 14.61 | 31.293 | 354.3678 | 355.7867 | 277.1624 | 277.1674 | 13.78 | 11.75 | 5.6 | 78.7
1988 | 6 | 29 | 2100 | 48.66 | -126.755 | 353.6048 | 1032.3 | 282.1322 | 14.68 | 14.52 | 31.4 | 354.5212 | 356.2158 | 280.9554 | 280.9605 | 13.92 | 11.3 | 5.8 | 72.8
1988 | 6 | 29 | 2200 | 48.6733 | -127.005 | 353.9438 | 1032.3 | 286.6102 | 13.46 | 13.39 | 31.982 | 355.2995 | 356.7245 | 286.8573 | 286.8619 | 13.91 | 10.99 | 3.4 | 69.9
1988 | 6 | 29 | 2300 | 48.6967 | -127.2383 | 353.5891 | 1032.5 | 297.5019 | 13.74 | 13.6 | 32.15 | 354.9164 | 356.5821 | 296.8554 | 296.8603 | 13.95 | 10.74 | 2.1 | 67.1
1988 | 6 | 30 | 0 | 48.6883 | -127.2633 | 353.3535 | 1032.4 | 296.1659 | 13.57 | 13.43 | 32.145 | 354.7042 | 356.3518 | 295.5426 | 295.5474 | 15.62 | 11.4 | 2.4 | 59.5
1988 | 6 | 30 | 100 | 48.7167 | -127.4883 | 352.8213 | 1031.4 | 287.7686 | 14.47 | 14.39 | 31.93 | 353.501 | 355.3574 | 287.3491 | 287.3541 | 16.09 | 11.8 | 5 | 59.5
1988 | 6 | 30 | 200 | 48.7517 | -127.7133 | 352.7627 | 1030.7 | 279.6569 | 14.46 | 14.35 | 31.65 | 353.2014 | 355.1372 | 278.7049 | 278.7098 | 14.65 | 11.02 | 4.3 | 63.8
1988 | 6 | 30 | 300 | 48.7833 | -127.9433 | 353.0778 | 1030.3 | 281.2275 | 14.57 | 14.49 | 31.655 | 353.3373 | 355.1669 | 280.4834 | 280.4884 | 13.56 | 10.81 | 5.2 | 71.3
1988 | 6 | 30 | 400 | 48.7383 | -127.6583 | 353.6595 | 1029.6 | 280.9453 | 14.51 | 14.43 | 31.72 | 353.6973 | 355.3026 | 280.0261 | 280.0311 | 15.32 | 11.95 | 7.7 | 67
1988 | 6 | 30 | 500 | 48.75 | -127.8733 | 353.5351 | 1028.9 | 292.2366 | 14.19 | 14.06 | 32.01 | 353.4457 | 354.8851 | 290.5605 | 290.5655 | 15.59 | 12.15 | 6.8 | 66.6
1988 | 6 | 30 | 600 | 48.77 | -128.1233 | 353.2114 | 1027.9 | 277.2456 | 14.64 | 14.47 | 31.615 | 352.6085 | 354.1825 | 274.7892 | 274.7942 | 15.66 | 12.23 | 8.4 | 66.8
1988 | 6 | 30 | 700 | 48.7917 | -128.37 | 353.8067 | 1027.4 | 281.7279 | 14.54 | 14.41 | 31.66 | 353.0651 | 354.8253 | 279.5957 | 279.6007 | 12.77 | 10.57 | 6.8 | 76.2
1988 | 6 | 30 | 800 | 48.78 | -128.3167 | 353.3596 | 1026.5 | 291.524 | 14.54 | 14.37 | 31.603 | 352.305 | 353.7608 | 288.5713 | 288.5765 | 13.92 | 11.63 | 7.6 | 76.2
1988 | 6 | 30 | 900 | 48.8 | -128.5633 | 354.5658 | 1025.3 | 351.9088 | 13.11 | 12.97 | 32.496 | 353.5958 | 354.5649 | 348.8739 | 348.8793 | 12.82 | 11.12 | 5.8 | 81.5
1988 | 6 | 30 | 1000 | 48.8217 | -128.8133 | 354.1597 | 1024.5 | 354.7202 | 13.27 | 13.05 | 32.46 | 352.8567 | 354.0466 | 350.1415 | 350.147 | 12.75 | 10.78 | 10 | 78.6
1988 | 6 | 30 | 1100 | 48.8067 | -128.8433 | 353.9753 | 1024 | 355.2081 | 13.1 | 12.86 | 32.49 | 352.5561 | 353.3242 | 350.2106 | 350.216 | 12.46 | 11.32 | 7.9 | 87.4
1988 | 6 | 30 | 1200 | 48.845 | -129.0817 | 352.061 | 1022.9 | 351.0135 | 13.06 | 12.85 | 32.48 | 350.2808 | 350.9681 | 346.15 | 346.1553 | 12.61 | 11.5 | 7 | 87.7
1988 | 6 | 30 | 1300 | 48.865 | -129.33 | 353.7021 | 1022.1 | 354.5714 | 13 | 12.82 | 32.48 | 351.6545 | 352.3107 | 349.8449 | 349.8503 | 12.39 | 11.43 | 10.8 | 89.3
1988 | 6 | 30 | 1400 | 48.85 | -129.1967 |  | 1021.2 |  | 12.79 | 12.62 | 32.475 |  |  |  |  | 12.7 | 11.82 | 6 | 90.3
1988 | 6 | 30 | 1500 | 48.87 | -129.445 | 353.3593 | 1020.8 | 358.3879 | 12.73 | 12.56 | 32.48 | 350.9502 | 351.2971 | 353.3942 | 353.3996 | 12.73 | 11.97 | 8.2 | 91.6
1988 | 6 | 30 | 1600 | 48.8783 | -129.7567 | 353.1707 | 1020.3 | 356.762 | 12.74 | 12.58 | 32.475 | 350.5854 | 350.9862 | 351.7616 | 351.7669 | 12.78 | 11.9 | 9 | 90.3
1988 | 6 | 30 | 1700 | 48.8983 | -130.005 |  | 1020.1 |  | 12.46 | 12.32 | 32.46 |  |  |  |  | 12.81 | 12.13 | 10.3 | 92.5
1988 | 6 | 30 | 1800 | 48.92 | -130.255 | 352.7871 | 1019.8 | 351.4976 | 12.36 | 12.3 | 32.54 | 350.1548 | 350.2128 | 347.9906 | 347.9957 | 13.26 | 12.49 | 12.5 | 91.6
1988 | 6 | 30 | 1900 | 48.94 | -130.5033 | 352.3151 | 1019.3 | 350.8055 | 12.45 | 12.31 | 32.535 | 349.4833 | 349.6935 | 345.9313 | 345.9364 | 12.64 | 12.01 | 8.7 | 93
1988 | 6 | 30 | 2000 | 48.935 | -130.4467 | 351.6209 | 1018.1 | 352.7964 | 12.38 | 12.25 | 32.48 | 348.4008 | 348.7128 | 347.6486 | 347.6537 | 13.57 | 12.18 | 8.4 | 85.2
1988 | 6 | 30 | 2100 | 48.9567 | -130.695 | 349.7496 | 1018 | 349.4255 | 12.38 | 12.24 | 32.455 | 346.512 | 347.0387 | 344.1469 | 344.1519 | 12.62 | 11.38 | 11.8 | 86.4
1988 | 7 | 1 | 203 | 49.04 | -131.6167 | 353.4656 | 1017.2 | 332.1894 | 12.22 | 12.09 | 32.5 | 349.9663 | 351.0611 | 327.0971 | 327.1018 | 12.03 | 9.97 | 5.7 | 77.3
1988 | 7 | 1 | 1940 | 49.2867 | -134.6633 | 353.4829 | 1014.2 | 337.7346 | 10.74 | 10.62 | 32.45 | 349.3922 | 350.26 | 332.1359 | 332.1402 | 11.69 | 9.37 | 10.2 | 74.2
1988 | 7 | 1 | 2041 | 49.2867 | -134.6633 | 352.8298 | 1015 | 338.7449 | 10.73 | 10.58 | 32.47 | 349.0282 | 349.918 | 332.9756 | 332.9798 | 10.79 | 8.9 | 8.3 | 78.2
1988 | 7 | 1 | 2141 | 49.2867 | -134.7017 |  | 1014.5 |  | 10.68 | 10.5 | 32.48 |  |  |  |  | 11.39 | 9.24 | 11.9 | 75.8
1988 | 7 | 1 | 2241 | 49.3033 | -134.9367 |  | 1015.6 |  | 10.66 | 10.45 | 32.35 |  |  |  |  | 11.17 | 9.05 | 8.4 | 76
1988 | 7 | 1 | 2341 | 49.3183 | -135.175 | 352.7198 | 1016.1 | 345.2808 | 10.77 | 10.56 | 32.44 | 349.2904 | 350.3351 | 338.8999 | 338.9042 | 11.14 | 8.78 | 9.1 | 73.3
1988 | 7 | 2 | 42 | 49.32 | -135.23 | 351.9907 | 1016.3 | 342.4879 | 10.78 | 10.61 | 32.44 | 348.635 | 349.4827 | 336.7922 | 336.7964 | 11.22 | 9.21 | 7.4 | 77.2
1988 | 7 | 2 | 142 | 49.325 | -135.3117 | 352.0286 | 1016.3 | 330.0458 | 10.86 | 10.69 | 32.41 | 348.6489 | 349.7832 | 324.535 | 324.5392 | 11.48 | 8.81 | 7.5 | 70.3
1988 | 7 | 2 | 242 | 49.3417 | -135.5517 | 352.9642 | 1016.6 | 333.4245 | 10.51 | 10.31 | 32.44 | 349.7827 | 350.4751 | 327.6356 | 327.6396 | 11.21 | 9.36 | 8.3 | 78.9
1988 | 7 | 2 | 342 | 49.3483 | -135.6717 | 351.1556 | 1017.2 | 346.0264 | 10.42 | 10.21 | 32.49 | 348.2244 | 349.0489 | 340.1034 | 340.1075 | 10.93 | 8.91 | 7.5 | 76.9
1988 | 7 | 2 | 641 | 49.4 | -136.315 | 352.2714 | 1019.2 | 312.982 | 10.68 | 10.48 | 32.43 | 349.9505 | 350.7447 | 308.3008 | 308.3046 | 10.68 | 9.01 | 6.7 | 80.6
1988 | 7 | 2 | 741 | 49.425 | -136.5583 | 353.1051 | 1019.4 | 307.0703 | 10.62 | 10.41 | 32.423 | 350.866 | 351.9829 | 302.4247 | 302.4285 | 10.67 | 8.33 | 8.8 | 73.1
1988 | 7 | 2 | 841 | 49.435 | -136.665 | 352.6685 | 1019.8 | 309.1066 | 10.54 | 10.37 | 32.44 | 350.5948 | 351.3231 | 305.0872 | 305.091 | 9.91 | 8.7 | 6.4 | 85.4
1988 | 7 | 2 | 942 | 49.4317 | -136.6767 | 352.3483 | 1019.9 | 307.6655 | 10.53 | 10.35 | 32.44 | 350.3141 | 351.0411 | 303.5691 | 303.5728 | 11.18 | 9.29 | 7.2 | 78.5
1988 | 7 | 2 | 1042 | 49.4333 | -136.71 | 352.175 | 1020.1 | 305.106 | 10.56 | 10.39 | 32.463 | 350.2027 | 351.0105 | 301.2233 | 301.2271 | 10.8 | 8.97 | 9.8 | 78.8
1988 | 7 | 2 | 1142 | 49.4517 | -136.9583 | 352.7807 | 1020.3 | 305.3212 | 10.6 | 10.42 | 32.46 | 350.863 | 351.4914 | 301.3581 | 301.3619 | 10.03 | 8.99 | 11 | 87.5
1988 | 7 | 2 | 1242 | 49.4667 | -137.2033 | 353.456 | 1019.9 | 306.6044 | 10.66 | 10.46 | 32.45 | 351.3775 | 352.0711 | 302.2336 | 302.2374 | 10.44 | 9.09 | 8.5 | 84.1
1988 | 7 | 2 | 1343 | 49.4817 | -137.4483 | 352.486 | 1020.8 | 313.999 | 10.63 | 10.43 | 32.45 | 350.7351 | 351.307 | 309.8071 | 309.8109 | 10.12 | 9.16 | 10.6 | 88.5
1988 | 7 | 2 | 1443 | 49.4983 | -137.665 | 353.2664 | 1021.5 | 338.7932 | 10.58 | 10.39 | 32.47 | 351.7703 | 352.6792 | 334.6579 | 334.662 | 10.13 | 8.47 | 8.2 | 80.3
1988 | 7 | 2 | 1543 | 49.5067 | -137.74 | 352.7797 | 1021.8 | 336.3898 | 10.51 | 10.31 | 32.48 | 351.4104 | 352.4782 | 332.2613 | 332.2654 | 10.16 | 8.12 | 9.8 | 76
1988 | 7 | 2 | 1643 | 49.5233 | -137.9867 | 352.6385 | 1022.4 | 335.2228 | 10.46 | 10.26 | 32.53 | 351.4932 | 352.4139 | 331.3192 | 331.3233 | 8.94 | 7.8 | 7.3 | 85.8
1988 | 7 | 2 | 1744 | 49.54 | -138.235 | 352.1044 | 1022.8 | 332.0144 | 10.38 | 10.17 | 32.52 | 351.1229 | 351.8761 | 328.1608 | 328.1648 | 9.33 | 8.28 | 5.2 | 87.1
1988 | 7 | 2 | 1844 | 49.5533 | -138.4717 | 352.584 | 1022.7 | 356.0864 | 10.29 | 10.05 | 32.52 | 351.5922 | 352.0422 | 351.4981 | 351.5023 | 10.04 | 9.17 | 5 | 89.5
1988 | 7 | 2 | 1944 | 49.5667 | -138.6667 | 353.7646 | 1022.9 | 357.5872 | 9.82 | 9.62 | 32.57 | 352.9725 | 353.1668 | 353.7809 | 353.7849 | 10.34 | 9.55 | 6.6 | 90.6
1988 | 7 | 2 | 2044 | 49.5767 | -138.7867 | 353.3052 | 1023.1 | 358.4498 | 9.82 | 9.63 | 32.576 | 352.5839 | 352.7319 | 354.8545 | 354.8585 | 10.19 | 9.57 | 8.4 | 92.5
1988 | 7 | 2 | 2145 | 49.5917 | -139.0267 | 353.6417 | 1023.2 | 356.7089 | 9.75 | 9.54 | 32.57 | 352.9741 | 353.2696 | 352.8869 | 352.8909 | 10.5 | 9.39 | 8 | 86.9
1988 | 7 | 2 | 2245 | 49.6117 | -139.2717 | 352.8367 | 1023.8 | 356.4736 | 9.6 | 9.39 | 32.59 | 352.421 | 352.8377 | 352.9048 | 352.9087 | 10.67 | 9.15 | 8.1 | 82.2
1988 | 7 | 2 | 2345 | 49.6233 | -139.5117 | 352.6828 | 1024.1 | 357.5599 | 9.47 | 9.26 | 32.585 | 352.4073 | 352.889 | 354.1209 | 354.1248 | 9.82 | 8.55 | 8.5 | 84.6
1988 | 7 | 3 | 45 | 49.635 | -139.6667 | 351.7845 | 1024.1 | 357.8529 | 9.55 | 9.35 | 32.585 | 351.4878 | 351.8929 | 354.539 | 354.543 | 9.98 | 8.82 | 7.7 | 86
1988 | 7 | 3 | 146 | 49.645 | -139.8267 | 351.3752 | 1023.5 | 348.3784 | 9.55 | 9.34 | 32.573 | 350.8708 | 351.2969 | 344.8018 | 344.8057 | 9.27 | 8.44 | 10.7 | 89.7
1988 | 7 | 3 | 246 | 49.6617 | -140.07 | 351.7154 | 1023.2 | 349.4861 | 9.5 | 9.29 | 32.565 | 351.1201 | 351.4801 | 345.809 | 345.8128 | 9.32 | 8.57 | 8.5 | 90.7
1988 | 7 | 3 | 346 | 49.68 | -140.2967 | 351.5833 | 1023.5 | 352.1182 | 9.45 | 9.24 | 32.57 | 351.1058 | 351.4283 | 348.5303 | 348.5341 | 9.03 | 8.48 | 8.7 | 93.1
1988 | 7 | 3 | 446 | 49.695 | -140.5433 | 351.1882 | 1023.2 | 351.6099 | 9.46 | 9.24 | 32.57 | 350.6046 | 351.185 | 347.7741 | 347.7779 | 9.07 | 7.98 | 7.1 | 86.4
1988 | 7 | 3 | 547 | 49.7 | -140.6683 | 351.7493 | 1023.5 | 345.8141 | 9.55 | 9.35 | 32.6 | 351.2445 | 351.7966 | 342.4087 | 342.4125 | 9.32 | 8.21 | 6.6 | 86.3
1988 | 7 | 3 | 647 | 49.71 | -140.785 | 350.9541 | 1023.4 | 342.6605 | 9.48 | 9.28 | 32.58 | 350.4348 | 350.8633 | 339.271 | 339.2747 | 8.82 | 8.18 | 8.3 | 91.9
1988 | 7 | 3 | 747 | 49.725 | -141.04 | 351.2745 | 1023.3 | 342.0663 | 9.3 | 9.1 | 32.585 | 350.7687 | 351.0642 | 338.6962 | 338.6999 | 8.9 | 8.39 | 9.7 | 93.6
1988 | 7 | 3 | 847 | 49.7417 | -141.3083 | 351.8931 | 1022.9 | 343.2478 | 9.36 | 9.13 | 32.59 | 351.2314 | 351.5407 | 339.2852 | 339.2889 | 8.93 | 8.41 | 9.8 | 93.4
1988 | 7 | 3 | 948 | 49.7583 | -141.5 | 351.5725 | 1022.8 | 345.1174 | 9.22 | 8.99 | 32.586 | 350.9142 | 351.1876 | 341.1361 | 341.1398 | 8.75 | 8.32 | 7.4 | 94.5
1988 | 7 | 3 | 1048 | 49.7617 | -141.6767 | 352.3166 | 1022.8 | 348.8582 | 9.05 | 8.82 | 32.6 | 351.7024 | 351.9215 | 344.8783 | 344.882 | 8.21 | 8.08 | 7.1 | 98.3
1988 | 7 | 3 | 1148 | 49.775 | -141.8567 | 352.8857 | 1022.2 | 357.4971 | 8.77 | 8.55 | 32.63 | 352.1356 | 352.2649 | 353.4328 | 353.4364 | 9.02 | 8.5 | 6.6 | 93.5
1988 | 7 | 3 | 1248 | 49.79 | -142.0967 | 352.4432 | 1022.4 | 361.5481 | 8.73 | 8.51 | 32.63 | 351.774 | 351.9341 | 357.519 | 357.5226 | 8.88 | 8.35 | 8.7 | 93.3
1988 | 7 | 3 | 1349 | 49.8133 | -142.35 |  | 1022.3 |  | 8.5 | 8.26 | 32.64 |  |  |  |  | 8.83 | 8.31 | 8 | 93.4
1988 | 7 | 3 | 1449 | 49.8333 | -142.5883 | 352.934 | 1022.7 | 359.8889 | 8.45 | 8.21 | 32.645 | 352.4409 | 352.5257 | 355.7561 | 355.7596 | 8.7 | 8.27 | 7 | 94.5
1988 | 7 | 3 | 1549 | 49.84 | -142.6783 | 353.1477 | 1023.3 | 359.8605 | 8.47 | 8.25 | 32.65 | 352.8583 | 352.9289 | 356.235 | 356.2385 | 8.66 | 8.29 | 6.5 | 95.3
1988 | 7 | 3 | 1649 | 49.875 | -142.895 | 352.8856 | 1023.7 | 359.3371 | 8.59 | 8.36 | 32.66 | 352.7048 | 352.8173 | 355.6757 | 355.6793 | 8.56 | 8.22 | 8.6 | 95.6
1988 | 7 | 3 | 1750 | 49.9183 | -143.145 |  | 1023.9 |  | 8.41 | 8.17 | 32.65 |  |  |  |  | 8.32 | 8.12 | 7.4 | 97.4
1988 | 7 | 3 | 1850 | 49.9633 | -143.3817 | 351.9336 | 1024.1 | 360.0822 | 8.27 | 8.01 | 32.66 | 351.9741 | 351.9984 | 356.1846 | 356.1881 | 8.41 | 8.16 | 8.1 | 96.8
1988 | 7 | 3 | 1950 | 49.9983 | -143.595 | 352.4049 | 1024.7 | 358.4581 | 8.43 | 8.17 | 32.66 | 352.6133 | 352.6598 | 354.747 | 354.7505 | 8.02 | 8.01 | 6.7 | 99.9
1988 | 7 | 3 | 2050 | 50.0017 | -143.6767 | 353.1376 | 1024.6 | 359.5684 | 8.35 | 8.13 | 32.675 | 353.3321 | 353.3266 | 356.4339 | 356.4374 | 7.97 | 8.05
1988 | 7 | 3 | 2151 | 50 | -143.9583 | 352.3868 | 1025.5 | 357.8327 | 8.34 | 8.1 | 32.67 | 352.8965 | 352.8701 | 354.7307 | 354.7341 | 7.81 | 8.01
1988 | 7 | 3 | 2251 | 49.9967 | -144.1617 | 352.8083 | 1024.9 | 358.7278 | 8.26 | 8.05 | 32.68 | 353.13 | 353.1038 | 355.8796 | 355.883 | 7.69 | 7.91
1988 | 7 | 3 | 2351 | 50.0017 | -144.3067 | 352.1073 | 1025.2 | 359.8302 | 8.3 | 8.08 | 32.68 | 352.5225 | 352.4057 | 356.9175 | 356.9209 | 8.2 | 8.36
1988 | 7 | 4 | 51 | 50.0033 | -144.4767 | 352.2365 | 1025.4 | 363.5845 | 8.04 | 7.82 | 32.715 | 352.7869 | 352.7603 | 360.7796 | 360.783 | 7.49 | 7.7
1988 | 7 | 4 | 152 | 50 | -144.7267 | 353.0582 | 1025.7 | 368.7351 | 8.19 | 7.95 | 32.703 | 353.6767 | 353.8066 | 365.65 | 365.6535 | 7.54 | 7.48 | 6.6 | 99.2
1988 | 7 | 4 | 252 | 50.0033 | -144.8633 | 352.6029 | 1026.1 | 367.415 | 8.15 | 7.91 | 32.74 | 353.3699 | 353.5091 | 364.495 | 364.4985 | 8.01 | 7.67 | 4.2 | 95.5
1988 | 7 | 4 | 352 | 50 | -144.9767 | 352.391 | 1026.1 | 367.5788 | 8.04 | 7.81 | 32.74 | 353.1852 | 353.3074 | 364.8404 | 364.8438 | 7.81 | 7.55 | 5.7 | 96.6
1988 | 7 | 4 | 452 | 50.0133 | -145 | 352.467 | 1026.1 | 368.0975 | 8.09 | 7.86 | 32.75 | 353.2488 | 353.3548 | 365.3422 | 365.3457 | 8.53 | 7.96 | 3.2 | 92.7
1988 | 7 | 4 | 553 | 50.02 | -145.0083 | 352.0919 | 1026.5 | 368.0244 | 8.07 | 7.82 | 32.75 | 353.017 | 353.1538 | 365.1098 | 365.1132 | 8.64 | 7.94 | 3.7 | 91.1
1988 | 7 | 4 | 653 | 50.0367 | -145.0217 | 352.17 | 1027 | 367.2665 | 8.07 | 7.84 | 32.76 | 353.269 | 353.296 | 364.8457 | 364.8491 | 10.25 | 8.93 | 2.8 | 84.3
1988 | 7 | 4 | 753 | 50.0267 | -145.0083 |  | 1027 |  | 8.07 | 7.82 | 32.76 |  |  |  |  | 9.93 | 8.96 | 3.4 | 88.2
1988 | 7 | 4 | 853 | 50.0217 | -145.0167 | 352.1118 | 1026.9 | 367.4197 | 8.04 | 7.82 | 32.77 | 353.1834 | 353.2539 | 365.1243 | 365.1277 | 8.31 | 7.9 | 2.6 | 94.7
1988 | 7 | 4 | 954 | 50.0167 | -144.9817 | 353.1475 | 1026.8 | 368.3614 | 8.06 | 7.82 | 32.77 | 354.1824 | 354.1697 | 365.7093 | 365.7128 | 9.84 | 8.81 | 2.3 | 87.5
1988 | 7 | 4 | 1054 | 49.99 | -145.0267 | 351.9339 | 1026.7 | 367.6162 | 8.05 | 7.83 | 32.77 | 352.9331 | 352.886 | 365.245 | 365.2485 | 9.6 | 8.76 | 2.4 | 89.7
1988 | 7 | 4 | 1154 | 50 | -144.9933 | 351.785 | 1026.5 | 367.2031 | 8.02 | 7.81 | 32.775 | 352.7217 | 352.7294 | 364.9248 | 364.9283 | 7.82 | 7.78 | 3.3 | 99.5
1988 | 7 | 4 | 1254 | 49.99 | -145.0067 | 351.6802 | 1026.1 | 367.1838 | 8.05 | 7.85 | 32.82 | 352.4705 | 352.5133 | 364.9087 | 364.9121 | 8.04 | 7.83 | 2.1 | 97.2
1988 | 7 | 4 | 1603 | 49.99 | -145.0067 | 352.4133 | 1026 | 366.8413 | 8.03 | 7.8 | 32.75 | 353.1753 | 353.1668 | 364.0751 | 364.0785 | 7.7 | 7.76
1988 | 7 | 4 | 1703 | 50.015 | -144.9967 | 352.3171 | 1026.1 | 367.963 | 8.06 | 7.8 | 32.765 | 353.1061 | 353.0389 | 364.7534 | 364.7568 | 8.04 | 8.06
1988 | 7 | 4 | 1803 | 50.0117 | -144.9983 | 351.9531 | 1026.2 | 368.2428 | 8.11 | 7.85 | 32.78 | 352.7635 | 352.6752 | 365.0538 | 365.0573 | 7.65 | 7.94
1988 | 7 | 4 | 1903 | 50.0033 | -144.9983 | 352.2668 | 1026.5 | 367.9955 | 8.16 | 7.91 | 32.77 | 353.1698 | 353.0379 | 365.0577 | 365.0612 | 7.87 | 8.16
1988 | 7 | 4 | 2004 | 50.01 | -144.9983 | 352.2278 | 1026.3 | 370.4268 | 8.12 | 7.97 | 32.81 | 353.0712 | 352.7074 | 368.9653 | 368.9688 | 8.94 | 9.11
1988 | 7 | 4 | 2104 | 50.0183 | -144.9533 | 352.2697 | 1026.5 | 373.6417 | 8.44 | 7.89 | 32.715 | 353.1013 | 352.9765 | 365.9111 | 365.9147 | 8.31 | 8.5
1988 | 7 | 4 | 2204 | 50.015 | -144.9717 | 352.4749 | 1026.8 | 370.6905 | 8.17 | 7.9 | 32.81 | 353.4803 | 353.2482 | 367.5263 | 367.5298 | 8.93 | 8.87 |  | 99.2
1988 | 7 | 4 | 2304 | 50.0017 | -145.0217 | 352.3995 | 1026.8 | 371.6759 | 8.36 | 8.28 | 32.84 | 353.3566 | 353.3086 | 371.4263 | 371.4299 | 9.82 | 9.02 |  | 90.2
1988 | 7 | 5 | 5 | 50.0033 | -145.0333 | 352.3037 | 1026.7 | 385.6752 | 8.68 | 8.16 | 32.74 | 353.1431 | 353.171 | 378.1835 | 378.1873 | 11.3 | 9.72 |  | 81.9
1988 | 7 | 5 | 105 | 50.0067 | -145.02 | 352.5786 | 1026.6 | 392.2619 | 9.78 | 8.98 | 32.81 | 353.0883 | 353.5177 | 379.7581 | 379.7624 | 10.3 | 9.05 |  | 85.1
1988 | 7 | 5 | 205 | 50.0133 | -144.9967 | 351.6587 | 1026.3 | 386.8311 | 10.18 | 9.27 | 32.69 | 351.9506 | 352.5094 | 372.5328 | 372.5371 | 11.02 | 9.35 |  | 80.7
1988 | 7 | 5 | 305 | 50.0167 | -144.985 | 351.7063 | 1026.1 | 374.6279 | 9.09 | 8.84 | 32.77 | 352.2284 | 352.4322 | 371.2374 | 371.2413 | 10.83 | 9.37 |  | 83
1988 | 7 | 5 | 405 | 50.0333 | -144.9267 | 351.6708 | 1025.9 | 379.6066 | 8.38 | 8.02 | 32.82 | 352.3084 | 352.2804 | 374.5475 | 374.5512 | 10.59 | 9.35 | 2.3 | 85.4
1988 | 7 | 5 | 506 | 50.0333 | -144.9267 | 352.0251 | 1026.3 | 371.5601 | 8.41 | 8.03 |  |  | 352.8309 |  |  | 10.27 | 9.09 |  | 85.9
1988 | 7 | 5 | 606 | 50.0333 | -144.9267 | 352.644 | 1026.7 | 372.4368 | 8.59 | 8.39 |  |  | 353.4658 |  |  | 11.74 | 10.01 | 2.2 | 80.5
1988 | 7 | 5 | 706 | 50.0017 | -144.985 | 351.8474 | 1027 | 370.8926 | 8.53 | 8.13 | 32.805 | 352.8288 | 352.7672 | 365.687 | 365.6906 | 10.48 | 9.44 | 4.4 | 87.6
1988 | 7 | 5 | 807 | 49.995 | -144.9917 | 351.4281 | 1027 | 370.2305 | 8.36 | 8.08 | 32.81 | 352.4518 | 352.5759 | 366.9371 | 366.9407 | 9.13 | 8.35 |  | 90.3
1988 | 7 | 5 | 907 | 50 | -144.9817 | 352.0759 | 1026.7 | 374.5949 | 8.5 | 8.23 | 32.82 | 352.9615 | 353.0926 | 371.2724 | 371.2761 | 9.68 | 8.67 | 3.1 | 87.7
1988 | 7 | 5 | 1007 | 49.9933 | -144.9883 | 352.0136 | 1027 | 373.4818 | 8.54 | 8.23 | 32.81 | 352.9929 | 353.0862 | 369.6418 | 369.6455 | 9.33 | 8.6 | 2.5 | 90.9
1988 | 7 | 5 | 1107 | 49.995 | -145.0083 | 351.7613 | 1026.8 | 374.1442 | 8.5 | 8.21 | 32.82 | 352.6807 | 352.7782 | 370.5486 | 370.5523 | 9.16 | 8.49 | 2.9 | 91.6
1988 | 7 | 5 | 1207 | 50.0033 | -145.0167 | 351.9106 | 1026.8 | 374.4697 | 8.43 | 8.09 | 32.82 | 352.8484 | 352.9246 | 370.1063 | 370.11 | 9.23 | 8.53 | 2.5 | 91.3
1988 | 7 | 5 | 1308 | 50.0233 | -144.9833 | 352.1073 | 1026.2 | 375.0056 | 8.46 | 8.11 | 32.82 | 352.8295 | 352.9837 | 370.2523 | 370.256 | 8.92 | 8.24 | 4.9 | 91.4
1988 | 7 | 5 | 1408 | 50.0367 | -144.98 | 352.3342 | 1026.3 | 372.597 | 8.33 | 8 | 32.81 | 353.1247 | 353.176 | 368.2565 | 368.2601 | 8.73 | 8.29 | 4 | 94.4
1988 | 7 | 5 | 1600 | 50.005 | -144.9933 | 352.176 | 1026.7 | 370.7333 | 8.39 | 8.1 | 32.82 | 353.09 | 353.0815 | 367.1637 | 367.1673 | 10.51 | 9.28 | 4.9 | 85.5
1988 | 7 | 5 | 1700 | 50.0017 | -145 | 352.3427 | 1026.8 | 372.6152 | 8.43 | 8.14 | 32.8 | 353.2816 | 353.2553 | 369.053 | 369.0566 | 10.65 | 9.4 |  | 85.3
1988 | 7 | 5 | 1800 | 50.005 | -144.9783 | 352.214 | 1026.9 | 370.2331 | 8.39 | 8.09 | 32.79 | 353.1975 | 353.3022 | 366.5853 | 366.5889 | 10.92 | 9.25 | 6.2 | 80.7
1988 | 7 | 5 | 1900 | 50.005 | -144.9783 | 353.1888 | 1027.1 | 370.5113 | 8.38 | 8.14 | 32.784 | 354.2473 | 354.3129 | 367.8681 | 367.8717 | 10.83 | 9.28 | 5.8 | 82
1988 | 7 | 5 | 2000 | 49.9917 | -144.9817 | 352.3534 | 1027.3 | 371.1988 | 8.46 | 8.14 | 32.783 | 353.4585 | 353.6843 | 367.3567 | 367.3603 | 9.24 | 8.25 | 7.9 | 87.7
1988 | 7 | 5 | 2100 | 49.9917 | -145.015 | 352.4927 | 1027.3 | 371.0469 | 8.4 | 8.1 | 32.78 | 353.6136 | 353.7217 | 367.5331 | 367.5367 | 9.5 | 8.58 | 6.1 | 88.7
1988 | 7 | 5 | 2200 | 49.9967 | -144.98 | 352.6883 | 1027.4 | 371.7225 | 8.49 | 8.25 | 32.8 | 353.8216 | 353.9176 | 369.1502 | 369.1539 | 10.39 | 9.07 | 6 | 84.3
1988 | 7 | 5 | 2301 | 49.9917 | -145.02 | 352.6101 | 1027.1 | 372.058 | 8.46 | 8.2 | 32.79 | 353.6464 | 353.7552 | 369.0701 | 369.0737 | 10.69 | 9.17 | 6.6 | 82.2
1988 | 7 | 6 | 1 | 49.9983 | -144.995 | 352.4046 | 1026.9 | 372.5795 | 8.52 | 8.26 | 32.785 | 353.3553 | 353.4029 | 369.4984 | 369.5021 | 11.84 | 9.85 | 6.3 | 77.8
1988 | 7 | 6 | 101 | 49.9983 | -145.0167 | 353.1042 | 1026.6 | 373.1121 | 8.47 | 8.18 | 32.79 | 353.9651 | 354.1027 | 369.4617 | 369.4654 | 9.78 | 8.69 | 6.8 | 86.8
1988 | 7 | 6 | 151 | 49.9983 | -145.0317 | 352.7611 | 1026 | 373.858 | 8.51 | 8.21 | 32.78 | 353.402 | 353.5431 | 369.8144 | 369.818 | 10.73 | 9.15 | 8.2 | 81.6
1988 | 7 | 6 | 251 | 50.0117 | -144.9733 | 352.5283 | 1026 | 373.8917 | 8.61 | 8.25 | 32.78 | 353.1429 | 353.3789 | 368.8832 | 368.8869 | 8.83 | 8.11 | 7 | 90.9
1988 | 7 | 6 | 351 | 50.0117 | -144.9883 | 352.6973 | 1025.6 | 372.8766 | 8.54 | 8.27 | 32.795 | 353.1912 | 353.3348 | 369.1584 | 369.162 | 10.07 | 8.85 | 6.6 | 85.4
1988 | 7 | 6 | 452 | 50.005 | -145 | 352.6728 | 1025.1 | 373.4676 | 8.58 | 8.3 | 32.78 | 352.9822 | 353.0776 | 369.3941 | 369.3978 | 10.85 | 9.33 | 8.4 | 82.3
1988 | 7 | 6 | 552 | 50.01 | -144.9917 | 352.2303 | 1024.7 | 371.9095 | 8.56 | 8.27 | 32.78 | 352.4055 | 352.4636 | 367.5578 | 367.5615 | 11.3 | 9.6 | 8.1 | 80.6
1988 | 7 | 6 | 652 | 50.0117 | -144.985 | 351.9042 | 1024.9 | 373.8341 | 8.6 | 8.27 | 32.75 | 352.1383 | 352.2001 | 368.8972 | 368.9008 | 9.07 | 8.57 | 9.3 | 93.7
1988 | 7 | 6 | 752 | 50.0117 | -144.985 | 351.3215 | 1024.4 | 370.1392 | 8.44 | 8.16 |  |  | 351.2981 |  |  | 9.41 | 9.02 | 11.2 | 95.1
1988 | 7 | 6 | 853 | 49.995 | -144.995 | 351.6248 | 1024.2 | 370.2596 | 8.35 | 8.11 | 32.77 | 351.6799 | 351.5227 | 366.5771 | 366.5807 | 9.03 | 8.86 | 9.1 | 97.8
1988 | 7 | 6 | 953 | 49.995 | -145.01 | 351.9477 | 1023.8 | 370.5322 | 8.38 | 8.14 | 32.78 | 351.8563 | 351.6155 | 366.6943 | 366.6979 | 10.52 | 9.73 | 9.1 | 90.6
1988 | 7 | 6 | 1053 | 49.9833 | -145.0317 | 352.0894 | 1023.3 | 371.4577 | 8.42 | 8.17 | 32.77 | 351.8139 | 351.6154 | 367.2627 | 367.2663 | 9.68 | 9.28 | 7.1 | 95.1
1988 | 7 | 6 | 1254 | 49.9867 | -144.9917 | 351.8072 | 1022.3 | 371.392 | 8.32 | 8.07 | 32.76 | 351.2102 | 350.9751 | 366.8616 | 366.8652 | 9.31 | 9.13 | 8.8 | 97.7
1988 | 7 | 6 | 1454 | 49.9867 | -145.0167 | 352.2981 | 1022.2 | 371.2391 | 8.33 | 8.06 | 32.76 | 351.663 | 351.4014 | 366.3616 | 366.3652 | 9.49 | 9.27 | 8.2 | 97.3
1988 | 7 | 6 | 1554 | 49.9783 | -145.005 | 352.7979 | 1022.2 | 371.976 | 8.38 | 8.11 | 32.77 | 352.1491 | 351.9225 | 367.0756 | 367.0792 | 9.22 | 9.1 | 7.4 | 98.5
1988 | 7 | 6 | 1655 | 49.9717 | -145.0083 | 351.8298 | 1022.5 | 370.1609 | 8.38 | 8.11 | 32.76 | 351.2869 | 351.0694 | 365.3926 | 365.3962 | 9.17 | 9.06 | 6.9 | 98.6
1988 | 7 | 6 | 1755 | 49.995 | -145.005 | 351.9696 | 1022.8 | 370.3446 | 8.39 | 8.12 | 32.765 | 351.5282 | 351.4008 | 365.6798 | 365.6833 | 9.22 | 8.91 | 6 | 96.1
1988 | 7 | 6 | 1855 | 49.9983 | -145.0367 | 352.0811 | 1022.7 | 371.0257 | 8.42 | 8.19 | 32.78 | 351.5972 | 351.37 | 366.9285 | 366.9321 | 9.43 | 9.22 | 5.7 | 97.4
1988 | 7 | 6 | 1955 | 49.985 | -144.975 | 353.0696 | 1023 | 370.7436 | 8.44 | 8.19 | 32.77 | 352.6837 | 352.5287 | 366.4426 | 366.4462 | 8.86 | 8.82 | 4.3 | 99.5
1988 | 7 | 6 | 2056 | 49.9917 | -144.995 | 351.3038 | 1022.8 | 372.0473 | 8.47 | 8.18 | 32.76 | 350.8428 | 350.5044 | 367.029 | 367.0327 | 11.31 | 10.32 | 6.9 | 88.6
1988 | 7 | 6 | 2156 | 50.0067 | -144.985 | 351.8485 | 1023.1 | 371.7629 | 8.51 | 8.23 | 32.765 | 351.4807 | 351.3351 | 367.0017 | 367.0054 | 10.65 | 9.67 | 3.1 | 88.4
1988 | 7 | 6 | 2256 | 49.9983 | -145.015 | 352.114 | 1023 | 371.6149 | 8.54 | 8.25 | 32.77 | 351.7035 | 351.5262 | 366.6561 | 366.6598 | 10.18 | 9.53 | 2.7 | 92.2
1988 | 7 | 6 | 2356 | 49.99 | -145.0233 | 352.2033 | 1023.1 | 373.0007 | 8.6 | 8.36 | 32.78 | 351.812 | 351.6953 | 368.8228 | 368.8265 | 9.23 | 9 | 2.3 | 97.1
1988 | 7 | 7 | 57 | 49.985 | -145.0417 | 353.2665 | 1023.3 | 375.537 | 8.66 | 8.5 | 32.74 | 352.928 | 352.8723 | 372.6465 | 372.6503 | 9.4 | 8.99 | 2.7 | 94.9
1988 | 7 | 7 | 201 | 49.9783 | -145.0533 | 352.9857 | 1023.2 | 375.7747 | 8.59 | 8.38 | 32.746 | 352.6308 | 352.5766 | 372.077 | 372.0807 | 9.1 | 8.81 | 4.5 | 96.3
1988 | 7 | 7 | 302 | 49.9733 | -145.09 | 353.191 | 1023.3 | 372.6792 | 8.7 | 8.24 | 32.7 | 352.8421 | 352.8139 | 365.1367 | 365.1404 | 9.28 | 8.9 | 4.3 | 95.3
1988 | 7 | 7 | 402 | 50.0067 | -144.9883 | 352.8824 | 1023.7 | 370.006 | 8.47 | 8.13 | 32.77 | 352.7327 | 352.629 | 364.568 | 364.5716 | 9.49 | 9.03 | 4.5 | 94.3
1988 | 7 | 7 | 502 | 50.0017 | -145 | 352.9578 | 1024 | 371.4383 | 8.56 | 8.21 | 32.76 | 352.8895 | 352.8712 | 365.9087 | 365.9124 | 9.56 | 8.94 | 3.5 | 92.4
1988 | 7 | 7 | 602 | 50.005 | -145.015 | 351.8868 | 1024.5 | 371.6501 | 8.5 | 8.22 | 32.76 | 352.0077 | 351.8047 | 367.4004 | 367.4041 | 10.07 | 9.51 | 4.3 | 93.2
1988 | 7 | 7 | 703 | 50.0083 | -145.0083 | 352.3997 | 1024.7 | 370.4847 | 8.54 | 8.22 | 32.76 | 352.58 | 352.8111 | 365.6907 | 365.6943 | 8.7 | 8.02 | 4.9 | 91.4
1988 | 7 | 7 | 803 | 50.0033 | -145.0083 | 352.3416 | 1025.1 | 372.1507 | 8.49 | 8.21 | 32.78 | 352.6739 | 352.8196 | 368.1158 | 368.1195 | 8.25 | 7.95 | 4.6 | 96.1
1988 | 7 | 7 | 903 | 50.01 | -144.9617 | 352.0585 | 1025.1 | 372.4518 | 8.56 | 8.34 | 32.785 | 352.3726 | 352.6435 | 369.331 | 369.3347 | 7.8 | 7.51 | 5.6 | 96.2
1988 | 7 | 7 | 1003 | 50 | -144.9833 | 352.3571 | 1025.1 | 370.5625 | 8.48 | 8.24 | 32.79 | 352.692 | 353.0315 | 367.1682 | 367.1718 | 7.87 | 7.36 | 6.2 | 93.3
1988 | 7 | 7 | 1104 | 49.995 | -144.9833 | 351.3038 | 1025.1 | 370.6979 | 8.47 | 8.24 | 32.795 | 351.6403 | 351.974 | 367.4605 | 367.4642 | 7.8 | 7.33 | 5.3 | 93.8
1988 | 7 | 7 | 1204 | 49.9883 | -144.99 | 351.4009 | 1025.1 | 370.525 | 8.46 | 8.24 | 32.79 | 351.74 | 352.1684 | 367.4471 | 367.4508 | 8.19 | 7.32 | 5 | 88.8
1988 | 7 | 7 | 1404 | 50.0067 | -144.9983 |  | 1025.4 |  | 8.45 | 8.21 | 32.78 |  |  |  |  | 8.34 | 7.31 | 5.9 | 86.8
1988 | 7 | 7 | 1505 | 50.01 | -145.0017 | 351.1455 | 1025.6 | 371.1629 | 8.45 | 8.2 | 32.77 | 351.6602 | 352.0656 | 367.7968 | 367.8004 | 8.47 | 7.5 | 5.2 | 87.6
1988 | 7 | 7 | 1605 | 50.0467 | -144.8767 | 351.8631 | 1025.3 | 371.6508 | 8.46 | 8.11 | 32.765 | 352.2721 | 352.7028 | 366.6146 | 366.6182 | 9.65 | 8.03 | 4.9 | 80.4
1988 | 7 | 7 | 1705 | 50.0783 | -144.8667 | 351.1745 | 1025.7 | 370.9614 | 8.43 | 8.13 | 32.76 | 351.7289 | 352.0045 | 366.862 | 366.8656 | 10.79 | 8.87 | 5.1 | 77.8
1988 | 7 | 7 | 1805 | 50.2467 | -144.9233 | 351.1906 | 1025.9 | 370.6413 | 8.52 | 8.22 | 32.75 | 351.7914 | 352.1917 | 366.5936 | 366.5972 | 10.48 | 8.52 | 4.9 | 77.1
1988 | 7 | 7 | 1906 | 50.41 | -144.9883 | 351.4731 | 1026.2 | 370.7467 | 8.55 | 8.27 | 32.74 | 352.1707 | 352.5448 | 367.1086 | 367.1123 | 9.48 | 8.11 | 7.4 | 83.3
1988 | 7 | 7 | 2006 | 50.46 | -145.0017 | 350.8955 | 1026.6 | 370.6087 | 8.62 | 8.32 | 32.75 | 351.7124 | 352.0318 | 366.7873 | 366.791 | 9.57 | 8.3 | 6.4 | 84.5
1988 | 7 | 7 | 2106 | 50.6117 | -145.0217 | 352.6827 | 1026.7 | 374.3446 | 8.71 | 8.4 | 32.74 | 353.5152 | 353.712 | 370.34 | 370.3438 | 11.91 | 9.69 | 7.1 | 75.4
1988 | 7 | 7 | 2206 | 50.78 | -145.0083 | 352.6518 | 1026.8 | 375.2635 | 8.83 | 8.47 | 32.745 | 353.4876 | 353.7552 | 370.4683 | 370.4721 | 11.06 | 9.22 | 5.4 | 78.9
1988 | 7 | 7 | 2307 | 50.9 | -144.965 | 352.431 | 1026.9 | 375.9469 | 8.95 | 8.59 | 32.725 | 353.2695 | 353.5027 | 371.1462 | 371.1501 | 10.42 | 9.05 | 5.6 | 83.8
1988 | 7 | 8 | 7 | 50.905 | -144.88 | 352.1501 | 1026.8 | 373.548 | 9.03 | 8.68 | 32.72 | 352.9319 | 352.9545 | 368.8756 | 368.8794 | 11.79 | 10.13 | 4.7 | 81.3
1988 | 7 | 8 | 107 | 50.9033 | -144.61 | 352.9898 | 1026.7 | 376.6583 | 8.93 | 8.57 | 32.72 | 353.7652 | 353.7526 | 371.7809 | 371.7848 | 12.53 | 10.48 | 5.3 | 77.6
1988 | 7 | 8 | 207 | 50.9033 | -144.335 | 352.2036 | 1026.3 | 374.2048 | 8.92 | 8.58 | 32.7 | 352.8408 | 353.0417 | 369.5289 | 369.5327 | 11.85 | 9.76 | 5.3 | 76.7
1988 | 7 | 8 | 308 | 50.91 | -144.3067 | 352.4283 | 1026.2 | 372.2898 | 8.94 | 8.62 | 32.71 | 353.0259 | 353.3629 | 367.9072 | 367.911 | 11.21 | 9.21 | 3.8 | 77.2
1988 | 7 | 8 | 408 | 50.91 | -143.995 | 351.8526 | 1026.5 | 369.4339 | 9.03 | 8.72 | 32.71 | 352.5296 | 352.6452 | 365.3227 | 365.3265 | 11.61 | 9.87 | 4.6 | 80.3
1988 | 7 | 8 | 508 | 50.9083 | -143.7117 | 351.7642 | 1026.7 | 370.9722 | 9.26 | 8.93 | 32.68 | 352.449 | 352.5684 | 366.542 | 366.5459 | 12.16 | 10.23 | 5.7 | 78.6
1988 | 7 | 8 | 608 | 50.905 | -143.5867 | 351.9296 | 1027.2 | 367.7544 | 9.1 | 8.78 | 32.67 | 352.8312 | 353.3196 | 363.7395 | 363.7434 | 9.6 | 8.23 | 3.8 | 83.3
1988 | 7 | 8 | 709 | 50.9217 | -143.47 | 350.8736 | 1027.3 | 368.9064 | 9.14 | 8.83 | 32.56 | 351.7962 | 352.0586 | 365.058 | 365.0618 | 12.17 | 9.9 | 2.5 | 75
1988 | 7 | 8 | 809 | 50.93 | -143.19 | 351.4702 | 1027.4 | 367.0461 | 9.06 | 8.75 | 32.67 | 352.4506 | 352.6303 | 363.2749 | 363.2788 | 11.67 | 9.79 | 3.5 | 78.8
1988 | 7 | 8 | 909 | 50.9317 | -143.0133 | 351.2663 | 1027.3 | 371.0009 | 9.17 | 8.85 | 32.67 | 352.1822 | 352.4511 | 366.9673 | 366.9712 | 11.25 | 9.48 | 4.6 | 79.8
1988 | 7 | 8 | 1009 | 50.94 | -142.8467 | 350.5184 | 1027.2 | 369.1467 | 9.16 | 8.84 | 32.68 | 351.4004 | 351.8253 | 365.1 | 365.1039 | 10.85 | 8.98 | 7.1 | 78.4
1988 | 7 | 8 | 1110 | 50.96 | -142.5367 | 350.6725 | 1026.9 | 372.1757 | 9.11 | 8.79 | 32.68 | 351.4644 | 351.7852 | 368.001 | 368.0049 | 11.28 | 9.36 | 7.8 | 78.1
1988 | 7 | 8 | 1210 | 50.9667 | -142.3333 | 350.104 | 1026.7 | 371.1139 | 9.16 | 8.85 | 32.69 | 350.8123 | 351.0514 | 367.0202 | 367.0241 | 11.27 | 9.54 | 7.7 | 80.2
1988 | 7 | 8 | 1310 | 50.9667 | -142.26 | 350.5403 | 1026.8 | 370.95 | 9.09 | 8.8 | 32.68 | 351.3026 | 351.5485 | 367.2242 | 367.2281 | 9.58 | 8.7 | 8.4 | 89.2
1988 | 7 | 8 | 1410 | 50.985 | -141.9817 | 350.6429 | 1026.4 | 368.5337 | 9.11 | 8.8 | 32.685 | 351.2617 | 351.5868 | 364.3746 | 364.3785 | 10.87 | 9.16 | 6.6 | 80.2
1988 | 7 | 8 | 1511 | 50.995 | -141.7083 | 350.2103 | 1026.4 | 369.2172 | 9.21 | 8.94 | 32.705 | 350.8019 | 351.1574 | 365.6409 | 365.6448 | 11.21 | 9.31 | 7 | 78.3
1988 | 7 | 8 | 1611 | 51 | -141.655 | 350.7236 | 1026.4 | 368.6371 | 9.22 | 8.92 | 32.695 | 351.3133 | 351.6395 | 364.6006 | 364.6045 | 9.9 | 8.76 | 6.4 | 86.2
1988 | 7 | 8 | 1711 | 51.0133 | -141.415 |  | 1026.9 |  | 9.13 | 8.82 | 32.67 |  |  |  |  | 9.86 | 9.1 | 6 | 90.7
1988 | 7 | 8 | 1811 | 51.03 | -141.1433 |  | 1027.1 |  | 9.22 | 8.9 | 32.67 |  |  |  |  | 10.65 | 9.53 | 6.2 | 86.8
1988 | 7 | 8 | 1912 | 51.0333 | -140.9417 |  | 1027.2 |  | 9.5 | 9.18 | 32.63 |  |  |  |  | 10.48 | 9.26 | 6.8 | 85.6
1988 | 7 | 8 | 2012 | 51.025 | -140.8267 |  | 1027.4 |  | 9.55 | 9.24 | 32.63 |  |  |  |  | 10.54 | 9.43 | 5.6 | 86.9
1988 | 7 | 8 | 2112 | 50.9983 | -140.5733 |  | 1027.5 |  | 9.52 | 9.23 | 32.63 |  |  |  |  | 13.33 | 10.92 | 6.5 | 74.5
1988 | 7 | 8 | 2212 | 51.005 | -140.55 |  | 1027.7 |  | 9.66 | 9.38 | 32.635 |  |  |  |  | 9.7 | 9.17 | 7 | 93.5
1988 | 7 | 8 | 2313 | 50.9983 | -140.55 |  | 1028 |  | 9.61 | 9.34 | 32.64 |  |  |  |  | 9.5 | 9.2 | 6 | 96.3
1988 | 7 | 9 | 13 | 50.98 | -140.4917 |  | 1028.4 |  | 9.62 | 9.35 | 32.643 |  |  |  |  | 9.12 | 8.95 | 6.5 | 97.9
1988 | 7 | 9 | 113 | 50.9833 | -140.5467 |  | 1028.4 |  | 9.43 | 9.16 | 32.645 |  |  |  |  | 9.58 | 8.91 | 8.7 | 91.7
1988 | 7 | 9 | 213 | 50.965 | -140.4867 | 350.6775 | 1028.1 | 356.6418 | 9.42 | 9.15 | 32.64 | 351.8016 | 351.8986 | 353.722 | 353.7258 | 10.33 | 9.52 | 10.8 | 90.3
1988 | 7 | 9 | 314 | 51.0067 | -140.57 | 350.3146 | 1027.8 | 359.2724 | 9.65 | 9.34 | 32.65 | 351.2713 | 351.572 | 355.5604 | 355.5643 | 9.81 | 9 | 8 | 90.1
1988 | 7 | 9 | 414 | 50.9433 | -140.54 | 350.2647 | 1028.4 | 351.5075 | 9.78 | 9.5 | 32.62 | 351.3928 | 351.7801 | 348.4877 | 348.4916 | 9.79 | 8.89 | 7.2 | 89
1988 | 7 | 9 | 514 | 50.9583 | -140.445 | 350.3953 | 1028.2 | 354.6677 | 9.45 | 9.14 | 32.62 | 351.5449 | 351.6445 | 351.1958 | 351.1996 | 10.61 | 9.66 | 6 | 88.7
1988 | 7 | 9 | 614 | 51.0333 | -140.4517 | 351.1914 | 1028.7 | 358.507 | 9.58 | 9.3 | 32.625 | 352.4815 | 352.7159 | 355.5874 | 355.5913 | 9.48 | 8.94 | 6.7 | 93.3
1988 | 7 | 9 | 715 | 51.03 | -140.5933 | 350.375 | 1028.3 | 356.1184 | 9.66 | 9.36 | 32.59 | 351.5019 | 351.6972 | 352.7587 | 352.7627 | 9.78 | 9.2 | 11.1 | 92.9
1988 | 7 | 9 | 815 | 50.9683 | -140.5833 | 350.57 | 1029 | 351.1337 | 9.62 | 9.37 | 32.61 | 351.9506 | 352.1478 | 348.8084 | 348.8123 | 9.13 | 8.87 | 9.1 | 96.7
1988 | 7 | 9 | 915 | 50.9983 | -140.5633 | 350.2691 | 1028.5 | 351.6953 | 9.54 | 9.23 | 32.6 | 351.4975 | 351.6311 | 348.331 | 348.3348 | 9.98 | 9.35 | 7.9 | 92.3
1988 | 7 | 9 | 1015 | 50.9983 | -140.5467 | 350.0538 | 1028.6 | 354.439 | 9.41 | 9.16 | 32.63 | 351.3514 | 351.5953 | 352.0105 | 352.0143 | 9.57 | 8.87 | 7.1 | 91.4
1988 | 7 | 9 | 1116 | 50.9933 | -140.515 |  | 1028.6 |  | 9.43 | 9.2 | 32.64 |  |  |  |  | 9.74 | 8.97 | 7.5 | 90.6
1988 | 7 | 9 | 1216 | 50.9917 | -140.4833 |  | 1028.5 |  | 9.48 | 9.25 | 32.65 |  |  |  |  | 9.33 | 8.36 | 8.2 | 88
1988 | 7 | 9 | 1316 | 50.99 | -140.4483 |  | 1028.5 |  | 9.47 | 9.25 | 32.65 |  |  |  |  | 9.37 | 8.13 | 8.6 | 84.7
1988 | 7 | 9 | 1416 | 50.995 | -140.4817 | 350.1295 | 1028.6 | 348.685 | 9.35 | 9.11 | 32.65 | 351.4435 | 351.9099 | 346.4584 | 346.4622 | 9.4 | 8.31 | 7.2 | 86.6
1988 | 7 | 9 | 1517 | 50.995 | -140.555 | 349.9592 | 1028.6 | 349.2704 | 9.55 | 9.3 | 32.64 | 351.2184 | 351.7805 | 346.8399 | 346.8438 | 9.89 | 8.46 | 6.6 | 82.8
1988 | 7 | 9 | 1617 | 50.9717 | -140.4933 | 350.098 | 1028.8 | 353.6337 | 9.69 | 9.37 | 32.61 | 351.3886 | 351.6465 | 350.1653 | 350.1692 | 10.01 | 9.2 | 6.5 | 90.2
1988 | 7 | 9 | 1717 | 51 | -140.5683 | 349.4477 | 1028.8 | 350.3641 | 9.52 | 9.26 | 32.62 | 350.7822 | 351.1694 | 347.8553 | 347.8591 | 9.23 | 8.48 | 7 | 90.6
1988 | 7 | 9 | 1900 | 51.0217 | -140.58 | 349.2572 | 1029 | 348.0853 | 9.58 | 9.32 | 32.62 | 350.6437 | 350.8767 | 345.6447 | 345.6485 | 9.31 | 8.86 | 7.5 | 94.4
1988 | 7 | 9 | 2000 | 51.05 | -140.4267 | 349.7576 | 1028.9 | 359.8817 | 9.54 | 9.27 | 32.612 | 351.1224 | 351.2572 | 357.1832 | 357.1871 | 10.18 | 9.44 | 5.8 | 91.1
1988 | 7 | 9 | 2100 | 51.065 | -140.2317 | 349.086 | 1029 | 361.623 | 9.64 | 9.36 | 32.63 | 350.4554 | 350.7549 | 358.7671 | 358.7711 | 10.59 | 9.36 | 7.5 | 85.5
1988 | 7 | 9 | 2201 | 51.0883 | -140.16 | 349.3554 | 1028.9 | 361.5929 | 9.69 | 9.4 | 32.62 | 350.6777 | 351.0181 | 358.5363 | 358.5403 | 10.19 | 9.12 | 4.9 | 87.2
1988 | 7 | 9 | 2301 | 51.1 | -139.8733 | 349.1683 | 1029 | 358.7808 | 9.67 | 9.4 | 32.605 | 350.5298 | 350.8316 | 356.0896 | 356.0936 | 10.35 | 9.26 | 7.6 | 87
1988 | 7 | 10 | 1 | 51.1 | -139.6367 | 348.9515 | 1028.8 | 355.3319 | 9.73 | 9.44 | 32.59 | 350.2268 | 350.524 | 352.2825 | 352.2864 | 10.24 | 9.25 | 4.5 | 88.1
1988 | 7 | 10 | 101 | 51.0933 | -139.6783 | 348.1909 | 1028.5 | 355.0727 | 9.62 | 9.33 | 32.6 | 349.3903 | 349.6646 | 351.9518 | 351.9558 | 11.55 | 9.84 | 5.9 | 80.6
1988 | 7 | 10 | 202 | 51.0967 | -139.5767 | 350.4573 | 1028.5 | 357.6677 | 9.76 | 9.49 | 32.61 | 351.6261 | 351.9479 | 354.7854 | 354.7894 | 9.05 | 8.66 | 5 | 95.1
1988 | 7 | 10 | 302 | 51.0933 | -139.51 | 350.3359 | 1027.6 | 357.7889 | 9.72 | 9.45 | 32.61 | 351.2042 | 351.5449 | 354.6025 | 354.6065 | 9.94 | 9.02 | 6.7 | 88.8
1988 | 7 | 10 | 402 | 51.1183 | -139.28 | 350.1979 | 1027.6 | 355.8325 | 9.77 | 9.48 | 32.61 | 351.052 | 351.3879 | 352.3515 | 352.3555 | 8.91 | 8.57 | 4.5 | 95.7
1988 | 7 | 10 | 502 | 51.1367 | -139.015 | 350.3768 | 1027.1 | 359.4671 | 9.76 | 9.49 | 32.62 | 351.0613 | 351.336 | 356.0793 | 356.0833 | 9.19 | 8.82 | 4.5 | 95.4
1988 | 7 | 10 | 603 | 51.145 | -138.7933 | 349.6428 | 1027 | 361.3234 | 9.82 | 9.53 | 32.61 | 350.2748 | 350.6517 | 357.5633 | 357.5674 | 9.81 | 8.94 | 4.6 | 89.4
1988 | 7 | 10 | 703 | 51.135 | -138.7783 | 350.4472 | 1026.8 | 363.2121 | 9.74 | 9.47 | 32.62 | 351.0336 | 351.3654 | 359.6883 | 359.6924 | 9.37 | 8.78 | 3.9 | 92.7
1988 | 7 | 10 | 803 | 51.1517 | -138.5217 | 350.5994 | 1026.6 | 362.9513 | 10.07 | 9.79 | 32.59 | 351.0249 | 351.3947 | 359.1133 | 359.1175 | 9.29 | 8.85 | 3.8 | 94.5
1988 | 7 | 10 | 903 | 51.1683 | -138.2567 | 350.4128 | 1026.2 | 358.1292 | 10.15 | 9.85 | 32.53 | 350.6771 | 351.0465 | 353.88 | 353.8842 | 9.3 | 8.9 | 4.7 | 95
1988 | 7 | 10 | 1004 | 51.1817 | -138.09 | 350.2088 | 1026 | 359.2625 | 10.31 | 10 | 32.51 | 350.3585 | 350.7451 | 354.7338 | 354.738 | 9.48 | 9.04 | 5 | 94.5
1988 | 7 | 10 | 1104 | 51.18 | -138.1 | 350.4151 | 1025.5 | 358.5337 | 10.28 | 9.99 | 32.52 | 350.4005 | 350.8569 | 354.1477 | 354.1519 | 9.3 | 8.8 | 4.6 | 93.8
1988 | 7 | 10 | 1204 | 51.18 | -138.0767 | 350.342 | 1025 | 358.3979 | 10.31 | 10.01 | 32.51 | 350.146 | 350.5199 | 353.6806 | 353.6848 | 9.79 | 9.21 | 3.2 | 92.9
1988 | 7 | 10 | 1304 | 51.185 | -138.0667 | 351.486 | 1024.6 | 359.7147 | 10.31 | 10.09 | 32.53 | 351.1507 | 351.4646 | 356.0427 | 356.047 | 9.92 | 9.39 | 2.6 | 93.5
1988 | 7 | 10 | 1405 | 51.19 | -137.9483 | 350.0224 | 1024.3 | 359.6819 | 10.31 | 10.07 | 32.53 | 349.5848 | 349.8995 | 355.6037 | 355.608 | 9.22 | 9.06 | 3.6 | 98
1988 | 7 | 10 | 1621 | 51.215 | -137.3817 | 350.5307 | 1023.7 | 360.1333 | 10.4 | 10.09 | 32.495 | 349.8591 | 350.1534 | 354.7607 | 354.765 | 9.71 | 9.38 | 3.9 | 95.9
1988 | 7 | 10 | 1722 | 51.22 | -137.3233 | 351.264 | 1023.5 | 361.5952 | 10.43 | 10.15 | 32.53 | 350.5131 | 350.8707 | 356.5739 | 356.5783 | 9.68 | 9.26 | 3.7 | 94.8
1988 | 7 | 10 | 1822 | 51.2333 | -137.0683 | 351.6501 | 1023.3 | 360.7326 | 10.58 | 10.3 | 32.55 | 350.7857 | 351.2047 | 355.609 | 355.6134 | 9.54 | 9.16 | 3.3 | 95.3
1988 | 7 | 10 | 1922 | 51.25 | -136.8117 | 351.9006 | 1023.2 | 364.8767 | 10.81 | 10.53 | 32.56 | 350.9336 | 351.4234 | 359.5897 | 359.5942 | 9.64 | 9.2 | 3.6 | 94.6
1988 | 7 | 10 | 2022 | 51.2533 | -136.6717 | 351.1208 | 1022.9 | 363.6645 | 10.85 | 10.56 | 32.54 | 350.0402 | 350.6279 | 358.125 | 358.1296 | 9.88 | 9.14 | 3.9 | 91
1988 | 7 | 10 | 2123 | 51.255 | -136.5067 | 350.8309 | 1023 | 361.414 | 10.81 | 10.52 | 32.54 | 349.7975 | 350.2446 | 355.9561 | 355.9606 | 9.68 | 9.3 | 4.2 | 95.3
1988 | 7 | 10 | 2223 | 51.265 | -136.2583 | 350.3098 | 1022.8 | 360.7253 | 10.82 | 10.55 | 32.53 | 349.2059 | 349.6337 | 355.505 | 355.5095 | 9.74 | 9.37 | 4.8 | 95.5
1988 | 7 | 10 | 2323 | 51.28 | -136.0017 | 349.4154 | 1022.7 | 360.3554 | 10.89 | 10.61 | 32.53 | 348.2593 | 348.8639 | 354.9342 | 354.9387 | 9.7 | 9.04 | 4.6 | 91.9
1988 | 7 | 11 | 23 | 51.275 | -135.9567 | 348.8563 | 1022.3 | 336.5998 | 10.89 | 10.61 | 32.52 | 347.5643 | 348.2863 | 331.4046 | 331.4089 | 10.29 | 9.08 | 3 | 85.6
1988 | 7 | 11 | 124 | 51.2933 | -135.6983 | 349.2706 | 1021.8 | 326.3825 | 11.69 | 11.44 | 32.34 | 347.5637 | 348.4729 | 321.3709 | 321.3753 | 9.78 | 8.95 | 3 | 89.9
1988 | 7 | 11 | 224 | 51.3133 | -135.4467 | 348.6732 | 1021.5 | 323.0865 | 11.68 | 11.39 | 32.335 | 346.869 | 347.9253 | 317.496 | 317.5004 | 9.58 | 8.55 | 2.8 | 87.4
1988 | 7 | 11 | 324 | 51.3167 | -135.2467 | 348.9492 | 1021.2 | 324.9609 | 11.7 | 11.41 | 32.345 | 347.0342 | 347.8865 | 319.2373 | 319.2417 | 11.3 | 9.77 |  | 82.5
1988 | 7 | 11 | 424 | 51.3117 | -135.2617 | 348.5115 | 1021.1 | 325.2504 | 11.67 | 11.39 | 32.34 | 346.5737 | 347.5638 | 319.6337 | 319.6381 | 10.31 | 9.02 |  | 84.7
1988 | 7 | 11 | 525 | 51.3183 | -135.25 | 348.6169 | 1020.9 | 325.5412 | 11.65 | 11.46 | 32.35 | 346.6159 | 347.555 | 321.0817 | 321.0861 | 13.02 | 10.35 |  | 71.7
1988 | 7 | 11 | 625 | 51.3267 | -135.1317 | 349.0242 | 1020.6 | 320.7526 | 11.64 | 11.39 | 32.365 | 346.9206 | 347.88 | 315.4656 | 315.4699 | 10.32 | 9.07 | 2.3 | 85.2
1988 | 7 | 11 | 725 | 51.3483 | -134.87 | 348.6347 | 1020.5 | 319.3571 | 11.86 | 11.61 | 32.35 | 346.4311 | 347.3435 | 314.0004 | 314.0048 | 9.92 | 9.11 | 2.2 | 90.2
1988 | 7 | 11 | 825 | 51.355 | -134.6083 | 349.0733 | 1020.1 | 327.154 | 11.64 | 11.37 | 32.36 | 346.7971 | 347.7681 | 321.3297 | 321.3342 | 9.9 | 8.85 | 2 | 87.3
1988 | 7 | 11 | 926 | 51.3633 | -134.5467 | 348.6624 | 1019.8 | 325.5284 | 11.61 | 11.35 | 32.386 | 346.2949 | 347.132 | 319.7816 | 319.786 | 10.9 | 9.56 |  | 84.4
1988 | 7 | 11 | 1026 | 51.3767 | -134.285 | 348.491 | 1019.2 | 299.0134 | 12.28 | 12.04 | 32.27 | 345.7091 | 346.7484 | 293.6304 | 293.6347 | 10.96 | 9.6 |  | 84.2
1988 | 7 | 11 | 1126 | 51.385 | -134.0317 | 348.4669 | 1019 | 303.0646 | 12.3 | 12.05 | 32.29 | 345.6102 | 346.5873 | 297.4182 | 297.4226 | 10.45 | 9.5 | 2 | 88.7
1988 | 7 | 11 | 1226 | 51.3933 | -133.8317 | 349.0883 | 1018.4 | 315.5796 | 12.43 | 12.17 | 32.29 | 345.9782 | 346.9952 | 309.347 | 309.3516 | 10.61 | 9.58 |  | 87.9
1988 | 7 | 11 | 1327 | 51.39 | -133.8317 | 348.9706 | 1018.3 | 316.8977 | 12.39 | 12.12 | 32.295 | 345.8399 | 346.7569 | 310.4883 | 310.4929 | 10.83 | 9.85 |  | 88.5
1988 | 7 | 11 | 1427 | 51.3917 | -133.8267 | 349.0654 | 1018.3 | 315.7369 | 12.36 | 12.11 | 32.31 | 345.9436 | 346.8525 | 309.6215 | 309.6261 | 11.21 | 10.02 |  | 86.3
1988 | 7 | 11 | 1527 | 51.3933 | -133.8167 | 349.2027 | 1018.2 | 315.6929 | 12.36 | 12.1 | 32.32 | 346.0451 | 347.0022 | 309.4167 | 309.4212 | 11.37 | 10 |  | 84.4
1988 | 7 | 11 | 1627 | 51.3933 | -133.8083 | 349.5 | 1017.9 | 314.966 | 12.41 | 12.14 | 32.313 | 346.2202 | 347.1815 | 308.4671 | 308.4717 | 11.56 | 10.11 |  | 83.6
1988 | 7 | 11 | 1728 | 51.3917 | -133.805 | 349.998 | 1017.6 | 315.4139 | 12.46 | 12.21 | 32.32 | 346.5939 | 347.5081 | 309.0605 | 309.0651 | 12.56 | 10.68 | 3 | 79.5
1988 | 7 | 11 | 1828 | 51.4033 | -133.6383 | 350.1443 | 1016.6 | 320.4445 | 12.58 | 12.32 | 32.32 | 346.3543 | 347.378 | 313.509 | 313.5137 | 10.99 | 9.84 | 3.3 | 86.7
1988 | 7 | 11 | 1928 | 51.4217 | -133.365 | 350.8795 | 1016.7 | 310.2847 | 12.71 | 12.43 | 32.29 | 347.0737 | 348.1071 | 303.3054 | 303.31 | 11.26 | 10.03 | 3.9 | 85.9
1988 | 7 | 11 | 2028 | 51.425 | -133.1 | 348.9208 | 1016.8 | 320.445 | 12.64 | 12.4 | 32.29 | 345.1934 | 346.0502 | 313.8196 | 313.8244 | 12.26 | 10.76 | 5.7 | 83.4
1988 | 7 | 11 | 2129 | 51.4217 | -133.0367 | 349.4939 | 1016.9 | 322.6714 | 12.65 | 12.38 | 32.28 | 345.7916 | 346.8521 | 315.6278 | 315.6326 | 11.72 | 10.14 | 4 | 82.2
1988 | 7 | 11 | 2229 | 51.435 | -132.8067 | 349.5415 | 1016.9 | 319.6906 | 12.84 | 12.59 | 32.295 | 345.7766 | 346.8562 | 312.9204 | 312.9252 | 11.78 | 10.25 | 4.1 | 82.8
1988 | 7 | 11 | 2329 | 51.45 | -132.5567 | 350.5483 | 1017 | 330.1696 | 13 | 12.7 | 32.313 | 346.7541 | 347.8449 | 322.4776 | 322.4827 | 11.7 | 10.3 | 4.5 | 84.2
1988 | 7 | 12 | 29 | 51.455 | -132.4 | 348.8822 | 1016.8 | 331.6171 | 13 | 12.76 | 32.28 | 345.037 | 346.1303 | 324.6496 | 324.6546 | 13.22 | 10.96 | 5.8 | 76.1
1988 | 7 | 12 | 130 | 51.5183 | -132.2683 | 349.9924 | 1017 | 335.021 | 13.03 | 12.72 | 32.31 | 346.1942 | 347.1478 | 327.0681 | 327.0732 | 11.91 | 10.67 | 5.6 | 86.1
1988 | 7 | 12 | 230 | 51.5867 | -132.1017 | 348.7822 | 1016.8 | 330.9475 | 12.94 | 12.72 | 32.33 | 344.9581 | 346.1116 | 324.287 | 324.2921 | 12.39 | 10.44 | 4.4 | 78.7
1988 | 7 | 12 | 330 | 51.6333 | -132.005 |  | 1016.6 |  | 12.97 | 12.76 | 32.34 |  |  |  |  | 11.89 | 10.53 | 3.9 | 84.7
1988 | 7 | 12 | 430 | 51.7233 | -131.8317 | 348.3816 | 1016.4 | 295.2373 | 12.69 | 12.47 | 32.27 | 344.5061 | 345.5065 | 289.2487 | 289.2532 | 12.45 | 10.6 | 3.6 | 79.8
1988 | 7 | 12 | 531 | 51.725 | -131.8333 | 347.9371 | 1016.1 | 297.1415 | 12.58 | 12.4 | 32.27 | 343.9992 | 344.5884 | 291.5501 | 291.5545 | 14.71 | 12.27 | 2.3 | 75.4
1988 | 7 | 12 | 631 | 51.7317 | -131.84 | 348.27 | 1015.6 | 308.3305 | 12.62 | 12.42 | 32.28 | 344.1436 | 344.954 | 302.1106 | 302.1152 | 13.4 | 11.33 | 3.7 | 78.1
1988 | 7 | 12 | 731 | 51.7917 | -131.6817 | 347.9093 | 1015.2 | 318.7545 | 12.44 | 12.2 | 32.26 | 343.7077 | 344.3311 | 311.7242 | 311.7289 | 12.62 | 11.23 | 4.1 | 84.8
1988 | 7 | 12 | 831 | 51.805 | -131.6467 | 348.2931 | 1014.8 | 306.5096 | 12.23 | 12.1 | 32.285 | 344.0163 | 344.6146 | 301.0856 | 301.09 | 11.86 | 10.82 | 5.2 | 88.3
1988 | 7 | 12 | 931 | 51.8567 | -131.5167 | 348.0189 | 1014.4 | 298.0918 | 12.77 | 12.55 | 32.28 | 343.4345 | 343.9681 | 291.4403 | 291.4447 | 12.61 | 11.59 | 6.3 | 88.8
1988 | 7 | 12 | 1032 | 51.8483 | -131.475 | 348.1463 | 1014 | 294.7097 | 12.89 | 12.63 | 32.25 | 343.3834 | 343.9151 | 287.4984 | 287.5029 | 11.76 | 11.3 | 7.6 | 94.7
1988 | 7 | 12 | 1132 | 51.9283 | -131.3667 | 348.3618 | 1013.8 | 308.6651 | 12.75 | 12.51 | 32.27 | 343.5731 | 344.0315 | 301.3472 | 301.3518 | 11.78 | 11.36 | 6.9 | 95.2
1988 | 7 | 12 | 1232 | 51.9833 | -131.2717 | 349.1876 | 1013.4 | 307.5873 | 12.08 | 11.87 | 32.3 | 344.4648 | 344.6039 | 300.7438 | 300.7481 | 11.77 | 11.55 | 5.2 | 97.5
1988 | 7 | 12 | 1333 | 52.04 | -131.1617 | 350.0058 | 1013.2 | 308.5367 | 11.89 | 11.6 | 32.28 | 345.2625 | 345.3032 | 300.6446 | 300.6489 | 12.07 | 11.75 | 6.6 | 96.4
1988 | 7 | 12 | 1433 | 52.0517 | -131.2 | 350.2216 | 1013.1 | 331.7491 | 11.06 | 10.85 | 32.315 | 345.6938 | 345.5045 | 324.5641 | 324.5684 | 12.78 | 12.01 | 5.4 | 91.5
1988 | 7 | 12 | 1533 | 52.05 | -131.1917 | 350.3161 | 1012.3 | 325.4307 | 11.2 | 10.97 | 32.33 | 345.4687 | 345.329 | 317.8204 | 317.8247 | 12.98 | 12.08 | 7.2 | 90.2
1988 | 7 | 12 | 1633 | 52.06 | -131.1967 | 349.5287 | 1012.3 | 316.8091 | 11.5 | 11.2 | 32.27 | 344.6014 | 344.6662 | 308.4045 | 308.4087 | 13.04 | 11.9 | 4.3 | 87.6
1988 | 7 | 12 | 1734 | 52.0533 | -131.1933 | 350.8284 | 1012.2 | 310.0435 | 12.16 | 11.91 | 32.24 | 345.6424 | 345.9079 | 302.2472 | 302.2516 | 13.68 | 12.18 | 4.5 | 84.2
1988 | 7 | 12 | 1834 | 52.0633 | -131.2017 | 350.8665 | 1012.1 | 300.6102 | 12.19 | 11.85 | 32.23 | 345.6358 | 345.89 | 291.9003 | 291.9045 | 13.71 | 12.23 | 6.2 | 84.4
1988 | 7 | 12 | 1934 | 51.9233 | -131.2017 | 351.7057 | 1011.7 | 317.0106 | 11.86 | 11.7 | 32.196 | 346.4277 | 346.45 | 310.1471 | 310.1515 | 14.51 | 12.79 | 6.2 | 82.4
1988 | 7 | 12 | 2034 | 51.7533 | -131.2233 | 351.8208 | 1011.3 | 301.0666 | 12.67 | 12.51 | 32.26 | 346.1428 | 346.3981 | 294.2097 | 294.2142 | 14.35 | 12.77 | 8 | 83.7
1988 | 7 | 12 | 2135 | 51.695 | -131.2 |  | 1011.2 |  | 12.94 | 12.62 | 32.2 |  |  |  |  | 14.09 | 12.29 | 5.6 | 81.3
1988 | 7 | 12 | 2235 | 51.565 | -131.2017 | 351.9805 | 1011.7 | 322.3408 | 12.08 | 11.64 | 32.06 | 346.6287 | 346.9018 | 311.5862 | 311.5907 | 14.34 | 12.4 | 2.6 | 80.1
1988 | 7 | 12 | 2335 | 51.4 | -131.2283 | 353.0537 | 1011.4 | 317.4932 | 13.2 | 12.87 | 32.2 | 347.2133 | 347.6992 | 307.9128 | 307.9177 | 14.79 | 12.86 | 5.2 | 80.4
1988 | 7 | 13 | 35 | 51.3967 | -131.21 | 352.9998 | 1011.8 | 317.3047 | 13.3 | 12.99 | 32.18 | 347.2655 | 347.8965 | 308.0837 | 308.0887 | 14.39 | 12.5 | 2.1 | 80.6
1988 | 7 | 13 | 136 | 51.375 | -131.1833 | 351.3475 | 1012.1 | 314.1877 | 13.42 | 13.13 | 32.18 | 345.7032 | 346.3925 | 305.3712 | 305.3762 | 14.5 | 12.51 |  | 79.7
1988 | 7 | 13 | 311 | 51.1117 | -131.195 | 351.1413 | 1012.5 | 327.7218 | 13.34 | 13.08 | 32.16 | 345.6662 | 346.2277 | 319.0832 | 319.0883 | 13 | 12.06 | 3.4 | 89.8
1988 | 7 | 13 | 411 | 51.0583 | -131.2 | 349.3739 | 1012.6 | 308.6096 | 13.42 | 13.17 | 32.095 | 343.9334 | 344.5278 | 300.6081 | 300.613 | 13.32 | 12.18 | 6 | 87.7
1988 | 7 | 13 | 511 | 50.9683 | -131.19 | 349.7663 | 1013.2 | 304.9449 | 13.73 | 13.53 | 32.07 | 344.4202 | 345.1604 | 297.7542 | 297.7592 | 12.47 | 11.75 | 6.2 | 92
1988 | 7 | 13 | 611 | 50.8067 | -131.16 | 348.5842 | 1013.5 | 310.1243 | 13.66 | 13.44 | 32.13 | 343.3837 | 344.062 | 302.6678 | 302.6729 | 12.46 | 11.81 | 6.1 | 92.8
1988 | 7 | 13 | 712 | 50.7233 | -131.145 | 348.7409 | 1013.4 | 311.8632 | 13.65 | 13.42 | 32.15 | 343.5072 | 344.3653 | 304.2088 | 304.2139 | 13.01 | 11.71 | 6.7 | 85.9
1988 | 7 | 13 | 812 | 50.655 | -131.03 | 349.1411 | 1014 | 313.4186 | 13.48 | 13.24 | 32.19 | 344.1665 | 344.9393 | 305.8324 | 305.8374 | 12.89 | 11.71 | 6.9 | 87.1
1988 | 7 | 13 | 912 | 50.5383 | -130.845 | 349.2626 | 1014.2 | 318.4112 | 13.54 | 13.29 | 32.13 | 344.3345 | 345.4433 | 310.6163 | 310.6214 | 12.62 | 11.01 | 7.7 | 82.4
1988 | 7 | 13 | 1012 | 50.415 | -130.64 | 349.644 | 1014.5 | 326.7098 | 13.54 | 13.27 | 32.14 | 344.8141 | 346.1166 | 318.5378 | 318.5431 | 12.67 | 10.67 | 6.8 | 78.4
1988 | 7 | 13 | 1113 | 50.4183 | -130.6533 | 350.0827 | 1014.3 | 328.4671 | 13.5 | 13.24 | 32.19 | 345.1915 | 346.4982 | 320.3354 | 320.3406 | 13.08 | 10.82 | 8 | 76
1988 | 7 | 13 | 1213 | 50.3 | -130.47 | 350.007 | 1015.7 | 319.6644 | 13.33 | 13.08 | 32.205 | 345.6584 | 346.7809 | 312.3719 | 312.3769 | 12.54 | 10.82 | 7.3 | 81.2
1988 | 7 | 13 | 1313 | 50.1833 | -130.2567 | 350.0038 | 1016.2 | 324.8118 | 13.51 | 13.28 | 32.17 | 345.7665 | 346.9832 | 317.7728 | 317.778 | 12.43 | 10.71 | 7.1 | 81.2
1988 | 7 | 13 | 1413 | 50.0983 | -130.11 | 350.5447 | 1016.2 | 333.1757 | 13.6 | 13.36 | 32.24 | 346.2701 | 347.6102 | 325.7887 | 325.7941 | 13.02 | 10.8 | 7 | 76.3
1988 | 7 | 13 | 1514 | 50.0383 | -130.0117 | 350.6606 | 1017 | 333.1282 | 13.44 | 13.22 | 32.225 | 346.7164 | 347.5646 | 326.3302 | 326.3355 | 11.91 | 11.13 | 10.1 | 91.2
1988 | 7 | 13 | 1614 | 49.9233 | -129.8083 | 350.6568 | 1017.4 | 334.2731 | 13.37 | 13.07 | 32.19 | 346.8748 | 347.642 | 326.4982 | 326.5034 | 11.85 | 11.21 | 6.3 | 92.7
1988 | 7 | 13 | 1714 | 49.8067 | -129.6133 | 349.3883 | 1017.7 | 314.3467 | 13.81 | 13.59 | 32.14 | 345.5721 | 346.4161 | 308.0333 | 308.0385 | 11.82 | 11.33 | 10.3 | 94.4
1988 | 7 | 13 | 1721 | 49.7967 | -129.6 |  | 10 |  |  |  | 32.144
1988 | 7 | 13 | 1814 | 49.7833 | -129.6017 | 350.2839 | 1017.4 | 313.4869 | 13.85 | 13.62 | 32.14 | 346.3403 | 347.3824 | 306.9566 | 306.9617 | 12.41 | 11.25 | 8.4 | 87.2
1988 | 7 | 13 | 1915 | 49.635 | -129.45 | 349.6436 | 1018.5 | 349.9882 | 13.45 | 13.23 | 32.37 | 346.2254 | 347.0055 | 343.3565 | 343.362 | 12.33 | 11.44 | 10.2 | 90.1
1988 | 7 | 13 | 2015 | 49.4833 | -129.3067 | 350.5606 | 1019.5 | 352.9678 | 13.44 | 13.22 | 32.365 | 347.4829 | 348.5312 | 346.6282 | 346.6338 | 12.19 | 10.88 | 7.4 | 85.4
1988 | 7 | 13 | 2115 | 49.3267 | -129.18 | 350.877 | 1020.3 | 358.7642 | 13.62 | 14.23 | 32.41 | 348.0118 | 348.9929 | 365.1356 | 365.1416 | 12.99 | 11.47 | 7.5 | 83.6
1988 | 7 | 13 | 2215 | 49.2583 | -129.1433 | 350.5709 | 1020 | 359.0183 | 13.66 | 16.14 | 32.4 | 347.5905 | 348.7391 | 395.3374 | 395.3439 | 13.83 | 11.55 | 8.8 | 76.3
1988 | 7 | 13 | 2316 | 49.13 | -129.0133 | 349.5446 | 1021.2 | 337.4515 | 13.57 | 13.33 | 32.375 | 347.0178 | 348.0981 | 331.6283 | 331.6337 | 12.9 | 11.21 | 8.4 | 81.7
1988 | 7 | 14 | 16 | 48.98 | -128.8483 | 349.493 | 1021.9 | 326.3516 | 14.58 | 14.36 | 32.05 | 346.8501 | 348.2645 | 320.8836 | 320.8893 | 13.35 | 11.45 | 6.2 | 79.8
1988 | 7 | 14 | 116 | 48.8333 | -128.6867 | 349.9911 | 1021.8 | 357.6754 | 14.46 | 14.18 | 32.245 | 347.3541 | 348.809 | 350.8009 | 350.807 | 13.47 | 11.35 | 6.1 | 77.6
1988 | 7 | 14 | 216 | 48.8167 | -128.6583 | 350.7521 | 1021.4 | 360.4453 | 14.24 | 14.02 | 32.35 | 348.0505 | 349.4609 | 354.356 | 354.3621 | 14.16 | 11.59 | 5.1 | 73.6
1988 | 7 | 14 | 317 | 48.6633 | -128.5017 | 350.4531 | 1021.6 | 361.6484 | 14.21 | 13.99 | 32.47 | 347.834 | 349.148 | 355.6208 | 355.6269 | 13.48 | 11.45 | 3.7 | 78.5
1988 | 7 | 14 | 417 | 48.5133 | -128.3467 | 350.2635 | 1021.5 | 363.2273 | 14.23 | 14 | 32.43 | 347.604 | 348.918 | 356.9794 | 356.9855 | 13.36 | 11.41 | 4.4 | 79.3
1988 | 7 | 14 | 517 | 48.3717 | -128.1767 | 349.8089 | 1021.8 | 340.4702 | 14.85 | 14.64 | 32.34 | 347.0311 | 348.6445 | 334.7794 | 334.7855 | 13.29 | 11.24 | 3.6 | 78.2
1988 | 7 | 14 | 617 | 48.3517 | -128.1583 | 350.2307 | 1021.7 | 341.2344 | 14.82 | 14.54 | 32.38 | 347.4261 | 348.9845 | 334.5163 | 334.5224 | 13.88 | 11.58 | 2.6 | 76.1
1988 | 7 | 14 | 714 | 48.4533 | -128.03 | 350.2124 | 1021.6 | 348.0954 | 14.69 | 14.48 | 32.41 | 347.4214 | 348.8811 | 342.2673 | 342.2734 | 13.25 | 11.4 | 2.8 | 80.2
1988 | 7 | 14 | 814 | 48.5333 | -127.9333 | 349.8319 | 1021.5 | 342.8446 | 14.76 | 14.53 | 32.45 | 346.9838 | 348.1532 | 336.761 | 336.7671 | 15.17 | 12.78 |  | 76.1
1988 | 7 | 14 | 914 | 48.6233 | -127.8083 | 350.2602 | 1021.5 | 350.2073 | 14.57 | 14.37 | 32.45 | 347.4782 | 348.6367 | 344.4989 | 344.505 | 12.46 | 11.53 | 2.9 | 89.7
1988 | 7 | 14 | 1014 | 48.7033 | -127.7067 | 349.5102 | 1021.6 | 349.1862 | 14.54 | 14.34 | 32.44 | 346.7795 | 347.7348 | 343.5394 | 343.5454 | 13.84 | 12.46 |  | 85.4
1988 | 7 | 14 | 1115 | 48.79 | -127.5883 | 348.9766 | 1021.8 | 316.1052 | 14.86 | 14.67 | 31.945 | 346.2004 | 347.4369 | 311.0802 | 311.0859 | 12.56 | 11.62 | 7.4 | 89.6
1988 | 7 | 14 | 1215 | 48.8583 | -127.475 | 348.884 | 1021.9 | 311.1529 | 13.87 | 13.64 | 32.1 | 346.4985 | 347.2364 | 306.0334 | 306.0386 | 12.7 | 11.94 | 4.8 | 91.6
1988 | 7 | 14 | 1315 | 48.9417 | -127.375 | 348.0896 | 1022.2 | 288.0052 | 13.58 | 13.4 |  |  | 346.6023 |  |  | 12.53 | 11.77 | 5.2 | 91.5
1988 | 7 | 14 | 1415 | 48.95 | -127.3483 | 349.8299 | 1022.4 | 293.4592 | 13.47 | 13.25 | 31.9 | 347.7482 | 348.239 | 289.0108 | 289.0155 | 12.84 | 12.2 | 5.6 | 92.9
1988 | 7 | 14 | 1516 | 49.0267 | -127.2417 | 348.8035 | 1022.6 | 287.4056 | 13.03 | 12.84 | 31.88 | 346.9447 | 347.4089 | 283.5856 | 283.5901 | 12.89 | 12 | 5.5 | 90.2
1988 | 7 | 14 | 1616 | 49.0283 | -127.25 | 349.1055 | 1022.9 | 283.7215 | 13.01 | 12.82 | 31.895 | 347.3552 | 347.6563 | 280.0393 | 280.0436 | 13.72 | 12.63 | 6.2 | 88.4
1988 | 7 | 14 | 1716 | 49.035 | -127.2533 | 349.7595 | 1023.1 | 282.0515 | 13 | 12.75 | 31.876 | 348.0782 | 348.3001 | 277.7429 | 277.7472 | 14.8 | 13.21 | 6.2 | 83.7
1988 | 7 | 14 | 1816 | 49.0483 | -127.2367 | 350.8025 | 1023.4 | 275.6362 | 12.96 | 12.77 | 31.91 | 349.2335 | 349.5905 | 272.2068 | 272.211 | 13.47 | 12.4 | 5.6 | 88.5
1988 | 7 | 14 | 1917 | 49.1083 | -127.1367 | 351.7467 | 1023.6 | 271.6285 | 13.08 | 13.96 | 31.89 | 350.2026 | 350.3935 | 280.6925 | 280.697 | 14.6 | 13.23 | 4.4 | 85.8
1988 | 7 | 14 | 2017 | 49.2 | -127.0283 | 351.3531 | 1024.2 | 304.4638 | 12.84 | 12.64 | 31.84 | 350.0986 | 350.3095 | 300.821 | 300.8257 | 13.64 | 12.66 | 3.7 | 89.5
1988 | 7 | 14 | 2117 | 49.2933 | -126.895 | 349.9835 | 1024.8 | 276.6693 | 13.88 | 14.39 | 31.55 | 348.5869 | 349.0146 | 281.5746 | 281.5794 | 13.98 | 13.04 | 4.9 | 90
1988 | 7 | 14 | 2217 | 49.4033 | -126.7467 | 352.5117 | 1025.4 | 239.4234 | 12.91 | 12.8 | 31.51 | 351.6464 | 351.8278 | 237.7269 | 237.7306 | 13.1 | 12.53 | 7.7 | 93.7
1988 | 7 | 14 | 2318 | 49.505 | -126.605 | 350.204 | 1025.3 | 222.5103 | 12.69 | 12.57 | 31.48 | 349.3821 | 349.3881 | 220.8642 | 220.8675 | 13.85 | 13.02 | 9.7 | 91.1
1988 | 7 | 15 | 18 | 49.505 | -126.605 | 350.0274 | 1025.5 | 250.0964 | 13.47 | 13.28 |  |  | 349.2757 |  |  | 15.05 | 13.52 |  | 84.4
1988 | 7 | 15 | 118 | 49.505 | -126.605 | 350.2018 | 1025.7 | 271.7339 | 14.17 | 14.01 |  |  | 349.4761 |  |  | 14.87 | 13.52 |  | 86.1
1988 | 7 | 15 | 218 | 49.505 | -126.605 | 349.3139 | 1025.3 | 275.966 | 14.54 | 14.43 |  |  | 348.4328 |  |  | 15.11 | 13.65 |  | 85.1
1988 | 7 | 15 | 631 | 48.79 | -125.5367 | 349.9151 | 1025.5 | 269.2717 | 13.35 | 13.18 |  |  | 349.2136 |  |  | 13.29 | 12.71 |  | 93.7
1988 | 7 | 15 | 731 | 48.7317 | -125.3167 |  | 1025 |  | 13.12 | 13.13 | [5 empty] | 13.94 | 13.2 |  | 92.1
1988 | 7 | 15 | 832 | 48.685 | -125.0833 |  | 1025 |  | 11.17 | 11.05 | [5 empty] | 13.22 | 12.1 |  | 87.9
1988 | 7 | 15 | 932 | 48.6483 | -125.0417 |  | 1025 |  | 11.85 | 11.84 | [5 empty] | 13.88 | 12.57 |  | 86.1
1988 | 7 | 15 | 1032 | 48.595 | -125.1483 |  | 1025.2 |  | 10.66 | 10.63 | [5 empty] | 13.69 | 12.83 |  | 90.8
1988 | 7 | 15 | 1132 | 48.54 | -125.2517 | 350.162 | 1025.3 | 399.6647 | 11.03 | 11.07 |  |  | 349.4001 |  |  | 13.69 | 12.86 |  | 91.1
1988 | 7 | 15 | 1233 | 48.48 | -125.3667 | 348.0171 | 1025.6 | 345.3635 | 12.36 | 12.32 |  |  | 347.4287 |  |  | 13.68 | 12.74 |  | 89.9
1988 | 7 | 15 | 1333 | 48.4217 | -125.4733 | 348.468 | 1026.3 | 325.1604 | 12.26 | 12.1 |  |  | 348.0775 |  |  | 13.79 | 12.86 |  | 90.1
1988 | 7 | 15 | 1433 | 48.3633 | -125.5767 | 349.4646 | 1026.9 | 326.1424 | 14.84 | 14.8 |  |  | 349.1639 |  |  | 15.23 | 13.65 |  | 84
1988 | 7 | 15 | 1533 | 48.28 | -125.7433 | 349.8202 | 1027.3 | 376.2885 | 15.17 | 15.07 |  |  | 349.8304 |  |  | 14.44 | 13.03 |  | 85.3
1988 | 7 | 15 | 1634 | 48.2417 | -125.8183 | 350.9984 | 1027.6 | 344.6305 | 15.44 | 15.39 |  |  | 351.0467 |  |  | 14.82 | 13.3 |  | 84.4
1988 | 7 | 15 | 1734 | 48.2067 | -125.865 | 351.0137 | 1028 | 343.1185 | 15.47 | 15.44 |  |  | 351.1646 |  |  | 16.75 | 14.14 |  | 75.1
1988 | 7 | 15 | 1834 | 48.1733 | -125.945 | 350.4522 | 1028.6 | 344.7785 | 15.5 | 15.43 |  |  | 350.9087 |  |  | 15.62 | 13.52 |  | 79.2
1988 | 7 | 15 | 1934 | 48.1733 | -125.945 | 350.175 | 1028.9 | 347.3118 | 15.49 | 15.38 |  |  | 350.7433 |  |  | 17.02 | 14.07 |  | 72.3
1988 | 7 | 15 | 2035 | 47.9833 | -125.7233 | 349.9563 | 1029.4 | 345.2172 | 15.67 | 15.65 |  |  | 350.82 |  |  | 17.16 | 13.92 |  | 69.8
1988 | 7 | 15 | 2135 | 47.9833 | -125.7233 | 350.0391 | 1029.6 | 339.3755 | 15.27 | 15.23 |  |  | 351.0691 |  |  | 17.07 | 13.72 |  | 68.8
1988 | 7 | 15 | 2235 | 48.0967 | -125.5067 | 349.954 | 1030 | 327.9419 | 15.08 | 15.17 |  |  | 351.0599 |  |  | 17.28 | 13.91 |  | 68.8
1988 | 7 | 15 | 2335 | 48.0967 | -125.5067 | 350.1693 | 1030 | 327.5273 | 15.11 | 15.1 |  |  | 351.1948 |  |  | 17.44 | 14.11 |  | 69.3
1988 | 7 | 16 | 36 | 48.1633 | -125.3533 | 349.171 | 1030 | 328.1027 | 15.09 | 15 |  |  | 349.9514 |  |  | 17.61 | 14.58 |  | 72
1988 | 7 | 16 | 136 | 48.17 | -125.3233 | 348.8626 | 1030.2 | 300.3181 | 13.92 | 13.73 |  |  | 349.832 |  |  | 16.78 | 14.05 |  | 74.1
1988 | 7 | 16 | 236 | 48.2033 | -125.2867 | 348.4016 | 1030.3 | 309.2892 | 11.62 | 12.41 |  |  | 349.2584 |  |  | 18.71 | 15.05 |  | 67.5
1988 | 7 | 16 | 336 | 48.285 | -125.1533 | 350.0808 | 1030.1 | 333.2324 | 10.72 | 10.79 |  |  | 350.9402 |  |  | 17.66 | 14.53 |  | 71.2
1988 | 7 | 16 | 437 | 48.33 | -125.06 | 348.315 | 1030.4 | 351.9175 | 11.61 | 11.55 |  |  | 349.3101 |  |  | 16.88 | 14.16 |  | 74.2
1988 | 7 | 16 | 537 | 48.4133 | -124.905 | 347.678 | 1031 | 342.9389 | 14.26 | 14.47 |  |  | 348.9676 |  |  | 16.04 | 13.67 |  | 76.8
1988 | 7 | 16 | 637 | 48.4433 | -124.8617 | 349.818 | 1030.9 | 341.2397 | 12.18 | 11.99 |  |  | 351.1019 |  |  | 15.22 | 13.3 |  | 80.6
1988 | 7 | 16 | 737 | 48.4833 | -124.7317 | 351.4799 | 1030.9 | 354.4279 | 10.57 | 10.3 |  |  | 353.0633 |  |  | 14.4 | 12.45 |  | 79.9
1988 | 7 | 16 | 838 | 48.57 | -124.8233 |  | 1030.7 |  | 11.26 | 10.9 | [5 empty] | 12.12 | 10.73 |  | 84.4
1988 | 7 | 16 | 938 | 48.62 | -124.9533 |  | 1031 |  | 11.36 | 11.18 | [5 empty] | 11.22 | 10.59 |  | 92.6
1988 | 7 | 16 | 1038 | 48.6467 | -125.0683 |  | 1031.1 |  | 11.24 | 10.79 | [5 empty] | 12.89 | 11.08 |  | 80.4
1988 | 7 | 16 | 1138 | 48.6817 | -125.16 |  | 1031.2 |  | 11.83 | 14.14 | [5 empty] | 11.96 | 10.72 |  | 86
1988 | 7 | 16 | 1239 | 48.705 | -125.2067 |  | 1031.7 |  | 11.98 | 11.72 | [5 empty] | 11.6 | 10.74 |  | 90.1
1988 | 7 | 16 | 1339 | 48.72 | -125.2367 |  | 1032.1 |  | 12.14 | 11.96 | [5 empty] | 13.28 | 11.56 |  | 81.5
1988 | 7 | 16 | 1439 | 48.7417 | -125.265 |  | 1032.5 |  | 11.64 | 11.45 | [5 empty] | 13.18 | 11.4 |  | 80.8

## Metadata
1988-02
AGENCY : IOS
PROJECT : Line P
SCIENTIST : L. Spearing
PLATFORM : Parizeau
GEOGRAPHIC AREA : LINE P, WCVI
INSTRUMENT : HP5880GC
Start Date : June 27, 1988
End Date : July 16,1988
Fields :
Year | yyyy
Mo | m
Dy | d
Time (UTC) | hhmm
Latitude | decimal |  | SAIL data
Longitude | decimal |  | SAIL data
Air xCO2 | umol/m~ppm |  | calculated from HPGC pco2 system
Sea level pressure | mb=hPa |  | HPGC pco2 system
Sea xCO2 | umol/m~ppm |  | calculated from HPGC pco2 system
Temp Equilibrator | oC |  | HPGC pco2 system
SST | oC |  | HPGC pco2 system
Salinity | o/oo |  | Interpolated from SAIL and surface CTD data
Air pco2 | uatm = umon/m |  | Dickson et al., 2007
Air pco2 | uatm = umon/m |  | Gordon & Park, 1972
Sea pco2 | uatm = umon/m |  | Dickson et al., 2007
Sea pco2 | uatm = umon/m |  | Gordon & Park, 1972
Temp Dry Bulb | oC |  | HPGC pco2 system
Temp Wet Bulb | oC |  | HPGC pco2 system
Wind Speed @10m | m/s |  | interpolated from SAIL data
Relative humidity | (%) |  | calculated
Platform: Parizeau (height of ship's anemometer: 21m)
Comments
Year | Mo | Day | Station | Time(UTC) | Comments
yyyy | m | d |  | hhmm
1988 | 6 | 27 |  | 2200 | HUMIDITY SENSOR ABSENT, IGNORE WET/DRY BULB TEMP. (SHIP STILL DOCKED)
1988 | 6 | 27 |  | 2300 | SHIP STILL DOCKED
1988 | 6 | 28 |  | 100 | SHIP UNDERWAY
1988 | 6 | 28 |  | 702
1988 | 6 | 28 | P01 | 1243
1988 | 6 | 28 | P02 | 1508
1988 | 6 | 28 | P03 | 1639
1988 | 6 | 28 |  | 1700 | AT STATION P3, (48 37.5N 126 20.0 W) DID NOT SET SATNAV SPD=0, USE P03 LOC
1988 | 6 | 28 |  | 2000 | FREQUENT STOPS, CHECK LAT & LONG FROM SAIL DATA NOW UNTIL 19:00h 29/06/88
1988 | 6 | 28 | A05 | 2040
1988 | 6 | 28 | A04 | 2240
1988 | 6 | 29 | A03B | 20
1988 | 6 | 29 | A03 | 244
1988 | 6 | 29 | A02B | 409
1988 | 6 | 29 | A02 | 512
1988 | 6 | 29 | A01B | 613
1988 | 6 | 29 | A01 | 705
1988 | 6 | 29 | A00B | 747
1988 | 6 | 29 | P04 | 1240
1988 | 6 | 29 | P04 | 1300
1988 | 6 | 29 |  | 1655 | UNCLOGGED SOME EQUILIBRATOR INJECTORS; HAD BEEN CLOGGED FOR ???
1988 | 6 | 29 |  | 2043 | REPLACED HOSE CLAMP ON EQUILIBRATOR INPUT HOSE TO REMEDY A SLIGHT LEAK K
1988 | 6 | 29 | P05 | 2240
1988 | 6 | 30 | P05 | 0
1988 | 6 | 30 | P06 | 145
1988 | 6 | 30 | P06 | 400
1988 | 6 | 30 |  | 438 | SATNAV NOT DISPLAYING FUTURE FIXES BUT IS STILL INITIATING START-UP
1988 | 6 | 30 |  | 454 | PREVIOUS PROBLEM NO LONGER PRESENT... SATNAV IS O.K.... VERY FEW SATLTS
1988 | 6 | 30 | P07 | 615
1988 | 6 | 30 | P08 | 920
1988 | 6 | 30 | P08 | 1000
1988 | 6 | 30 | P09 | 1220
1988 | 6 | 30 | P10 | 1523
1988 | 6 | 30 |  | 1653 | UNCLOGGED A FEW INJECTORS ON EQUILIBRATOR
1988 | 6 | 30 | P11 | 1822
1988 | 6 | 30 | P12 | 2133
1988 | 6 | 30 |  | 2200 | SYSTEM DOWN (MYSTERIOUSLY) ATTEMPTED RESTART, NO SUCCESS, USED "MANGC6"
1988 | 7 | 1 |  | 646 | SYSTEM RESTORED - HP85 RESET, THEN 5880 WAS RESET, IT STILL FAILED!
1988 | 7 | 1 |  | 647 | CHANGED TO LONGER MOISTURE TRAP, STILL DOWN
1988 | 7 | 1 | P16 | 1747
1988 | 7 | 1 |  | 1941 | GAVE UP ON AUTO SYSTEM, SWITCHED TO MANUAL
1988 | 7 | 2 | P17 | 316
1988 | 7 | 2 |  | 513 | TRAP FAILED TO SEAL - MISSED A RUN
1988 | 7 | 2 | P17 | 810
1988 | 7 | 2 | P19 | 1434
1988 | 7 | 2 | P20 | 1930
1988 | 7 | 3 | P21 | 22
1988 | 7 | 3 | P22 | 519
1988 | 7 | 3 | P23 | 1018
1988 | 7 | 3 | P24 | 1508
1988 | 7 | 3 | P25 | 1945
1988 | 7 | 3 | P35 | 2324
1988 | 7 | 4 |  | 245 | CHANGED TO SHORT-STYLE MOISTURE TRAP (ALL LONG ONES PRESENTLY WET)
1988 | 7 | 4 | P26~ | 252
1988 | 7 | 4 |  | 1510 | INFORMED OF POWER FAILURE, COMMENCED RESTART
1988 | 7 | 5 |  | 1510 | SHUTDOWN FOR CLEANING OF EQUILIBRATOR AS PER FRANK WHITNEY'S SUGGESTION
1988 | 7 | 5 |  | 1530 | CLEANING COMPLETE-RUN STARTED TO FLUSH SAMPLE LINES-IGNORE RESULTS
1988 | 7 | 6 |  | 150 | FALSE "OUT OF PAPER" MESSAGE FROM 5880 (PAGE 142 OF 200)
1988 | 7 | 7 |  | 140 | NEW AIR CYLINDER (OLD HAD 300 PSI REMAINING, NEW HAD 2200 PSI)
1988 | 7 | 7 | P41 | 1920
1988 | 7 | 7 | P32 | 2248
1988 | 7 | 8 | P49 | 218
1988 | 7 | 8 | P33 | 542
1988 | 7 | 8 | R20 | 850
1988 | 7 | 8 | R19 | 1154
1988 | 7 | 8 | R18 | 1528
1988 | 7 | 8 | R17 | 1900
1988 | 7 | 9 |  | 1812 | TOTAL FLOW = 100 ml IN 11.8 sec.
1988 | 7 | 9 | R16 | 2050
1988 | 7 | 10 | R15 | 218
1988 | 7 | 10 | R14 | 555
1988 | 7 | 10 | R13 | 943
1988 | 7 | 10 | R12 | 1617
1988 | 7 | 10 | R11 | 1957
1988 | 7 | 10 | R11 | 2336
1988 | 7 | 11 | R09 | 312
1988 | 7 | 11 | R08 | 842
1988 | 7 | 11 | R07 | 1215
1988 | 7 | 11 | R07 | 2027
1988 | 7 | 12 | J05 | 6
1988 | 7 | 12 | J04 | 212
1988 | 7 | 12 | J03 | 422
1988 | 7 | 12 | J02A | 730
1988 | 7 | 12 | J02 | 910
1988 | 7 | 12 | J01A | 1109
1988 | 7 | 12 | J01 | 1246
1988 | 7 | 12 | 88 | 2056
1988 | 7 | 12 | I03 | 2340
1988 | 7 | 13 |  | 237 | UNCLOGGED EQUILIBRATOR, HAD BEEN HALF CLOGGED SINCE ???
1988 | 7 | 13 | 89 | 334
1988 | 7 | 13 | H05 | 646
1988 | 7 | 13 | G05 | 1020
1988 | 7 | 13 | F05 | 1354
1988 | 7 | 13 | E05 | 1721
1988 | 7 | 13 | D06 | 2140
1988 | 7 | 14 | P08 | 122
1988 | 7 | 14 | B07 | 526
1988 | 7 | 14 | B06 | 748
1988 | 7 | 14 | B05 | 949
1988 | 7 | 14 | B04 | 1150
1988 | 7 | 14 | 3BA | 1318
1988 | 7 | 14 | B03 | 1449
1988 | 7 | 14 | B2A | 1853
1988 | 7 | 14 | B02 | 2015
1988 | 7 | 14 | B1A | 2105
1988 | 7 | 14 | B01 | 2150
1988 | 7 | 14 | B00 | 2305
1988 | 7 | 15 |  | 421 | POWER FAILURE, PROGRAM MANGC6 RELOADED, SEAWATER PUMP NOT OPERATING
1988 | 7 | 15 |  | 442 | SEAWATER PUMP TURNED ON, RESTART OF GC PLANNED FOR 0500
1988 | 7 | 15 |  | 452 | POWER FAILURE - WAITING APPROX. 30 min. FOR RESTART
1988 | 7 | 15 |  | 535 | COMMENCED RESTART WITH HP85* FOR THE HELL OF IT
1988 | 7 | 15 |  | 602 | START-UP FAILED, RETURNED TO MANGC6, UNSUCCESSFUL (RESUME INVALID AFT. ED)
1988 | 7 | 15 |  | 630 | RESTART SUCCESSFUL WITH MANGC6
1988 | 7 | 16 |  | 1537 | NOTICED CLOGGED INJECTORS
1988 | 7 | 16 |  | 1543 | SHUTDOWN PROCEDURE: TURNED OFF HP85,5880,AIR,STANDARD,HYDROGEN PUMPS
1988 | 7 | 16 |  | 1550 | CLEANED EQUILIBRATOR, TURNED OFF REFRIGERATOR,SATNAV,DATA LOGGER, AMP.
1988 | 7 | 16 |  | 1731 | TURNED OFF CARRIER GAS, CLOSED VALVE IN GC CASE, HENCE COMPLETING SHTDN
John Page:
In addition to Air, Sea XCO2, Air, Sea XCH4 was also measured.
Lots of High (and Low) Atm XCO2 Outliers removed
Lots of High (and Low) Atm XCO2 Outliers removed (considered to be obvious bad data).
Remaining Atm XCO2 looks acceptable.
Equilibrator XCO2 looks relatively well behaved. One Outliers removed
One bump in Equ XCO2 corresponds to bump in EQT-SST, suggesting a water flow problem at that point.
EQT was measured and automatically logged with the raw pCO2 data.
A big spike in EQT is also present is SAIL SST. Where ship's engines off for a bit?
The spike was removed from SAIL data, after comparison with 5m SWT from CTD casts.
The spike was NOT removed from the IWT (SST) logged by the pCO2 system.
SST was measured and automatically logged with the raw pCO2 data as "Inlet Water Temperature" (IWT)
IWT used directly as SST (no warming correction applied)
A big spike in EQT is also present is SAIL SST. Where ship's engines off for a bit?
The spike was removed from SAIL data, after comparison with 5m SWT from CTD casts.
The spike was NOT removed from the IWT (SST) logged by the pCO2 system.
Inlet Water Temp logged by HPGC pCO2 system looks the same as SAIL SST.
Surface (5m) SWT values from CTD casts match well with SAIL SST.
Salinity from SAIL data was continuous and looked ok, except for a big "snowball" of points at Stn P.
These suspicious SAL values were deleted after comparing with 5m SAL from CTD casts.
Salinity from Surf (5m) CTD Cast data matched well with remaining SAIL Salinity
The "debugged" SAIL SAL data was used with the raw HPGC pCO2 data.
5m SAL from CTD casts were interpolated to fill in the gaps in HPGC pCO2 data (at Stn.P)
The copy of SAIL data that I originally obtained from Bernard had A LOT of outliers.
The outliers were removed before use.
SAL from 5m CTD cast observations looked uniform with no surprises.
The SURF CTD SAL was used to debug the SAIL SAL which had some problems.
And SURF CTD SAL was interpolated to fill in the gaps in SAL remaining the raw pCO2 data
after merging the cleaned up SAL from SAIL data.
The Barometer (Glenn's) that was part of the HPGC pCO2 system was recorded with the raw pCO2 data.
This is the Barometric Pressure value used with the raw data.
Glenn's Barometric Pressure compared well with SAIL Barometric Pressure,
but Glenn's BAROP was higher than SAIL BAROP.
SAIL BAROP is known to be suspect for most cruises (often off by as much as 3mb).
Suspect programming error in SAIL system PROM, which corrects BAROP from observation height to SLP.
Height of Glenn's BAROP measurement not known for sure.
Program to compute pCO2 assumes height of BAROP observation is 21m
BLOG BAROP is consistently lower than Glenn's BAROP
SAIL BAROP is suspected of having a systematic error and not used.
BLOG BAROP is of poor quality (human error) and low frequency of measurement.
DBT data as logged by the HPGC pCO2 system looks good
DBT from pCO2 system agrees well with cruder DBT measured by Ship's Crew in Bridge Log
Bridge Log Met observations (BLOG) of DBT agreed well with DBT from HPGC pCO2 system.
Bridge Log Obs are by Ship's Crew and are subject to human error.
TWS from SAIL data was continuous and looked ok.
SAIL TWS matched well with BLOG TWS
Bridge Log Obs are by Ship's Crew and are subject to human error.
BLOG Obs at 21m
Met data from AES and BLOG were merged into 1 file.