## 9105-HYD
c
c | Ocean Physics Cruise ID 9115
1 | Cruise: 9105 Station: AG GMT Date: 91 10 22 GMT Time: 0757
2 | Lat: 54:57.88N Long: 144:57.31W
c
c | Nom. | Corr. |  |  |  | (nut)
c | Depth | Depth | Temp. | Sal. | Lab | Appr. | O2 | O2 | PO4 | NO3 | SiO4 | PO4 | NO3 | SiO4 | TCO2
c | (m) | (m) | (C) |  | T(C) | Dens. | mL/L | uM/kg | uM | uM | uM | uM/kg | uM/kg | uM/kg | uM/kg | Comments
c | - | - | - | - | - | - | - | - | - | - | - | - | - | - | - | -
3 | 0 | 1 | 9.15 | 32.46 | 20 | 1.0235 | 6.468 | 281.9 | 1.07 | 9.4 | 16.2 | 1.0455 | 9.1845 | 15.8286
3 | 10 | 10 | 9.16 | 32.451 | 20 | 1.0235 | 6.463 | 281.6 | 1.1 | 9.2 | 16 | 1.0748 | 8.9892 | 15.6333
3 | 20 | 20 | 9.16 | 32.448 | 20 | 1.0235 | 6.463 | 281.6 | 1.09 | 11.2 | 16 | 1.065 | 10.9434 | 15.6334
3 | 30 | 30 | 9.17 | 32.449 | 20 | 1.0235 | 6.471 | 282 | 1.09 | 16.5 | 16.1 | 1.065 | 16.1219 | 15.7311
3 | 50 | 50 | 9.14 | 32.45 | 20 | 1.0235 | 6.461 | 281.5 | 1.09 | 17.4 | 16 | 1.065 | 17.0013 | 15.6333
3 | 75 | 75 | 4.25 | 32.398 | 20 | 1.0234 | 5.762 | 251 | 2.02 | 21 | 30.7 | 1.9738 | 20.5196 | 29.9977
3 | 100 | 99 | 3.83 | 33.394 | 20 | 1.0242 | 4.155 | 180.8 | 2.49 | 32.5 | 55.4 | 2.4312 | 31.7326 | 54.0919
3 | 125 | 124 | 3.96 | 33.545 | 20 | 1.0243 | 3.405 | 148.1 | 2.64 | 35.6 | 61.1 | 2.5774 | 34.7554 | 59.6505
3 | 150 | 149 | 3.85 | 33.784 | 20 | 1.0245 | 1.868 | 81.3 | 2.99 | 40.9 | 57.9 | 2.9185 | 39.9225 | 56.5162
3 | 175 | 174 | 3.76 | 33.83 | 20 | 1.0245 | 1.542 | 67.1 | 3.03 | 42.1 | 58.1 | 2.9575 | 41.0924 | 56.7094
3 | 200 | 199 | 3.89 | 33.889 | 20 | 1.0246 | 1.063 | 46.2 | 3.19 | 44.1 | 55.4 | 3.1135 | 43.0426 | 54.0717
3 | 250 | 249 | 3.85 | 33.964 | 20 | 1.0246 | 0.705 | 30.7 | 3.26 | 45 | 53.9 | 3.1817 | 43.9185 | 52.6046
3 | 300 | 299 | 3.72 | 34.001 | 20 | 1.0247 | 0.786 | 34.2 | 3.24 | 43.6 | 44.6 | 3.162 | 42.551 | 43.5269
3 | 400 | 399 | 3.69 | 34.103 | 20 | 1.0247 | 0.627 | 27.3 | 3.65 | 44.2 | 48 | 3.5619 | 43.1332 | 46.8415
3 | 500 | 499 | 3.59 | 34.18 | 20 | 1.0248 | 0.498 | 21.7 | 3.28 | 45.4 | 49.7 | 3.2007 | 44.3017 | 48.4977
3 | 600 | 599 | 3.41 | 34.203 | 20 | 1.0248 | 0.53 | 23
3 | 800 | 800 | 3.04 | 34.329 | 20 | 1.0249 | 0.544 | 23.7
3 | 1000 | 1002 | 2.78 | 34.399 | 20 | 1.025 | 0.53 | 23
3 | 1200 | 1203 | 2.53 | 34.458 | 20 | 1.025 | 0.558 | 24.3
3 | 1500 | 1506 | 2.22 | 34.523 | 20 | 1.0251 | 0.896 | 38.9
3 | 2000 | 2012 | 1.88 | 34.593 | 20 | 1.0251 | 1.478 | 64.3
3 | 2500 | 2520 | 1.68 | 34.635 | 20 | 1.0251 | 2.167 | 94.2
3 | 3000 | 3030 | 1.57 | 34.656 | 20 | 1.0252 | 2.631 | 114.3
3 | 3500 | 3542 | 1.5 | 34.675 | 20 | 1.0252 | 3.086 | 134.1
3 | 4000 | 4056 | 1.46 | 34.686 | 20 | 1.0252 | 3.397 | 147.6
c
c
1 | Cruise: 9105 Station: P26 GMT Date: 91 10 24 GMT Time: 1136
2 | Lat: 50:00.17N Long: 145:00.03W
c
c | Nom. | Corr.
c | Depth | Depth | Temp. | Sal. |  | Appr. | O2 | O2 | PO4 | NO3 | SiO4 | PO4 | NO3 | SiO4 | TCO2
c | (m) | (m) | (C) |  |  | Dens. | mL/L | uM/kg | uM | uM | uM | uM/kg | uM/kg | uM/kg | uM/kg | Comments
c | - | - | - | - |  | - | - | - | - | - | - | - | - | - | - | -
3 | 0 | 1 | 11.9 | 32.299 | 20 | 1.0233 | 6.187 | 269.8 | 1.03 | 8.8 | 11.1 | 1.0065 | 8.5993 | 10.8469
3 | 10 | 10 | 11.88 | 32.299 | 20 | 1.0233 | 6.188 | 269.8 | 0.99 | 8.4 | 11.4 | 0.96742 | 8.2084 | 11.14
3 | 20 | 20 | 11.89 | 32.302 | 20 | 1.0233 | 6.199 | 270.3 | 0.97 | 8.4 | 11.4 | 0.94788 | 8.2084 | 11.14
3 | 30 | 30 | 11.87 | 32.311 | 20 | 1.0233 | 6.198 | 270.2 | 0.99 | 8.4 | 11.6 | 0.96741 | 8.2084 | 11.3354
3 | 50 | 49 | 11.83 | 32.331 | 20 | 1.0234 | 6.18 | 269.4 | 0.9 | 8.2 | 12.1 | 0.87945 | 8.0128 | 11.8238
3 | 75 | 74 | 6.37 | 32.578 | 20 | 1.0236 | 6.59 | 287 | 1.43 | 15 | 18.4 | 1.3971 | 14.6548 | 17.9766
3 | 100 | 99 | 5.76 | 32.685 | 20 | 1.0236 | 6.429 | 280 | 1.55 | 17.3 | 22 | 1.5142 | 16.9005 | 21.492
3 | 125 | 123 | 5.29 | 33.286 | 20 | 1.0241 | 5.065 | 220.5 | 1.97 | 25.2 | 36.3 | 1.9236 | 24.607 | 35.4458
3 | 150 | 148 | 5.22 | 33.625 | 20 | 1.0244 | 4.138 | 180.1 | 2.21 | 29.1 | 45.1 | 2.1574 | 28.4079 | 44.0274
3 | 175 | 173 | 5.16 | 33.759 | 20 | 1.0245 | 3.54 | 154.1 | 2.34 | 31.7 | 51.5 | 2.2841 | 30.943 | 50.2701
3 | 200 | 198 | 5.01 | 33.807 | 20 | 1.0245 | 3.115 | 135.6 | 2.44 | 33.5 | 55.3 | 2.3816 | 32.6988 | 53.9774
3 | 250 | 247 | 4.66 | 33.847 | 20 | 1.0245 | 2.41 | 104.9 | 2.67 | 34.8 | 62.5 | 2.6061 | 33.9667 | 61.0034
3 | 300 | 297 | 4.49 | 33.902 | 20 | 1.0246 | 1.809 | 78.7 | 2.85 | 39.6 | 57.3 | 2.7816 | 38.6501 | 55.9256
3 | 400 | 397 | 4.14 | 33.994 | 20 | 1.0246 | 1.577 | 68.6 | 2.98 | 42.3 | 50.2 | 2.9083 | 41.2825 | 48.9925
3 | 500 | 497 | 3.99 | 34.101 | 20 | 1.0247 | 0.862 | 37.5 | 2.98 | 43.5 | 55.9 | 2.9081 | 42.4502 | 54.5509
3 | 600 | 597 | 3.75 | 34.171 | 20 | 1.0248 | 0.755 | 32.9
3 | 800 | 800 | 3.3 | 34.284 | 20 | 1.0249 | 0.563 | 24.5
3 | 1000 | 1003 | 2.95 | 34.366 | 20 | 1.0249 | 0.469 | 20.4
3 | 1200 | 1170 | 2.68 | 34.41 | 20 | 1.025 | 0.407 | 17.7
3 | 1500 | 1463 | 2.37 | 34.495 | 20 | 1.025 | 0.595 | 25.9
3 | 2000 | 1953 | 1.97 | 34.578 | 20 | 1.0251 | 1.258 | 54.7
3 | 2500 | 2459 | 1.75 | 34.624 | 20 | 1.0251 | 1.895 | 82.3
3 | 3000 | 2968 | 1.6 | 34.652 | 20 | 1.0252 | 2.476 | 107.6
3 | 3500 | 3482 | 1.53 | 34.67 | 20 | 1.0252 | 2.89 | 125.6
3 | 4000 | 4003 | 1.51 | 34.68 | 20 | 1.0252 | 3.137 | 136.3
3 | 4100 | 4108 | 1.51 | 34.684 | 20 | 1.0252 | 3.196 | 138.9
3 | 4200 | 4202 | 1.51 | 34.683 | 20 | 1.0252 | 3.242 | 140.9
3 | 4210 | 4213 | 1.51 | 34.684 | 20 | 1.0252 | 3.246 | 141
c
1 | Cruise: 9105 Station: P20 GMT Date: 91 10 27 GMT Time: 0525
2 | Lat: 49:33.59N Long: 138:39.50W
c
c | Nom. | Corr.
c | Depth | Depth | Temp. | Sal. |  | Appr. | O2 | O2 | PO4 | NO3 | SiO4 | PO4 | NO3 | SiO4 | TCO2
c | (m) | (m) | (C) |  |  | Dens. | mL/L | uM/kg | uM | uM | uM | uM/kg | uM/kg | uM/kg | uM/kg | Comments
c | - | - | - | - |  | - | - | - | - | - | - | - | - | - | - | -
3 | 0 | 1 | 12.62 | 32.344 | 20 | 1.0234 | 6.063 | 264.3 | 0.74 | 4.1 | 4.1 | 0.7231 | 4.0064 | 4.0064
3 | 10 | 10 | 12.64 | 32.34 | 20 | 1.0234 | 6.103 | 266.1 | 0.65 | 3.5 | 3 | 0.63516 | 3.4201 | 2.9315
3 | 20 | 20 | 12.64 | 32.342 | 20 | 1.0234 | 6.084 | 265.3 | 0.73 | 4.5 | 4.1 | 0.71333 | 4.3972 | 4.0064
3 | 30 | 30 | 12.63 | 32.341 | 20 | 1.0234 | 6.084 | 265.2 | 0.75 | 4.5 | 3.7 | 0.73287 | 4.3972 | 3.6155
3 | 50 | 50 | 12.62 | 32.342 | 20 | 1.0234 | 6.092 | 265.6 | 0.6 | 4.2 | 4.4 | 0.5863 | 4.1041 | 4.2995
3 | 75 | 75 | 7.21 | 32.546 | 20 | 1.0235 | 6.496 | 283 | 1.14 | 11.8 | 14.4 | 1.1138 | 11.5288 | 14.069
3 | 100 | 100 | 6.34 | 32.624 | 20 | 1.0236 | 6.456 | 281.2 | 1.21 | 12.7 | 15.3 | 1.1821 | 12.4073 | 14.9474
3 | 125 | 126 | 5.99 | 32.961 | 20 | 1.0238 | 5.873 | 255.7 | 1.61 | 19.2 | 24.8 | 1.5725 | 18.7528 | 24.2223
3 | 150 | 151 | 5.79 | 33.363 | 20 | 1.0242 | 4.764 | 207.3 | 1.88 | 25.6 | 34.5 | 1.8357 | 24.9961 | 33.6862
3 | 175 | 176 | 5.6 | 33.613 | 20 | 1.0244 | 4.302 | 187.2 | 2.06 | 16.9 | 25.3 | 2.011 | 16.4982 | 24.6985
3 | 200 | 201 | 5.23 | 33.713 | 20 | 1.0244 | 4.322 | 188.1 | 1.88 | 28 | 45.3 | 1.8352 | 27.3323 | 44.2197
3 | 250 | 251 | 4.56 | 33.746 | 20 | 1.0245 | 3.938 | 171.3 | 1.7 | 32.5 | 55.8 | 1.6594 | 31.7242 | 54.4679
3 | 300 | 302 | 4.33 | 33.812 | 20 | 1.0245 | 2.729 | 118.7 | 2.2 | 37.8 | 57.1 | 2.1474 | 36.8958 | 55.7341
3 | 400 | 403 | 4.08 | 33.952 | 20 | 1.0246 | 1.463 | 63.6 | 2.94 | 35.3 | 46.3 | 2.8694 | 34.452 | 45.1877
3 | 500 | 504 | 3.89 | 34.061 | 20 | 1.0247 | 1.046 | 45.5 | 3.07 | 42.6 | 52.3 | 2.996 | 41.5732 | 51.0394
3 | 600 | 605 | 3.74 | 34.15 | 20 | 1.0248 | 0.792 | 34.4
3 | 800 | 808 | 3.34 | 34.268 | 20 | 1.0249 | 0.526 | 22.9
3 | 1000 | 1012 | 3 | 34.354 | 20 | 1.0249 | 0.443 | 19.3
3 | 1200 | 1202 | 2.7 | 34.425 | 20 | 1.025 | 0.374 | 16.3
3 | 1500 | 1505 | 2.36 | 34.5 | 20 | 1.025 | 0.553 | 24
3 | 2000 | 2011 | 1.96 | 34.578 | 20 | 1.0251 | 1.257 | 54.6
3 | 2500 | 2520 | 1.73 | 34.625 | 20 | 1.0251 | 1.931 | 83.9
3 | 3000 | 3031 | 1.59 | 34.652 | 20 | 1.0252 | 2.466 | 107.1
3 | 3500 | 3544 | 1.53 | 34.671 | 20 | 1.0252 | 2.853 | 124
3 | 3800 | 3853 | 1.54 | 34.676 | 20 | 1.0252 | 2.962 | 128.7
c
c
1 | Cruise: 9105 Station: P16 GMT Date: 91 10 29 GMT Time: 1754
2 | Lat: 49:16.93N Long: 134:39.31W
c
c | Nom. | Corr.
c | Depth | Depth | Temp. | Sal. |  | Appr. | O2 | O2 | PO4 | NO3 | SiO4 | PO4 | NO3 | SiO4 | TCO2
c | (m) | (m) | (C) |  |  | Dens. | mL/L | uM/kg | uM | uM | uM | uM/kg | uM/kg | uM/kg | uM/kg | Comments
c | - | - | - | - |  | - | - | - | - | - | - | - | - | - | - | -
3 | 0 | 1 | 12.4 | 32.237 | 20 | 1.0233 | 6.056 | 264.1 | 0.66 | 3.3 | 6 | 0.64498 | 3.2249 | 5.8634
3 | 10 | 10 | 12.4 | 32.236 | 20 | 1.0233 | 6.06 | 264.2 | 0.65 | 2.9 | 5.8 | 0.63521 | 2.834 | 5.668
3 | 20 | 20 | 12.41 | 32.237 | 20 | 1.0233 | 6.05 | 263.8 | 0.67 | 3 | 5.8 | 0.65475 | 2.9317 | 5.668
3 | 30 | 30 | 12.41 | 32.244 | 20 | 1.0233 | 6.056 | 264.1 | 0.64 | 2.9 | 5.3 | 0.62543 | 2.834 | 5.1794
3 | 50 | 51 | 7.93 | 32.482 | 20 | 1.0235 | 6.033 | 262.8 | 1.4 | 14.5 | 16.6 | 1.3679 | 14.1674 | 16.2192
3 | 75 | 76 | 6.8 | 32.605 | 20 | 1.0236 | 6.099 | 265.6 | 1.46 | 16.3 | 19.6 | 1.4264 | 15.9246 | 19.1486
3 | 100 | 101 | 6.46 | 32.965 | 20 | 1.0239 | 5.08 | 221.2 | 1.77 | 21 | 27.8 | 1.7288 | 20.5108 | 27.1524
3 | 125 | 127 | 6.64 | 33.382 | 20 | 1.0242 | 3.88 | 168.9 | 2.06 | 27.1 | 35.3 | 2.0114 | 26.4603 | 34.4668
3 | 150 | 152 | 6.76 | 33.654 | 20 | 1.0244 | 3.078 | 133.9 | 2.21 | 30.3 | 40.7 | 2.1574 | 29.5787 | 39.7312
3 | 175 | 177 | 6.65 | 33.825 | 20 | 1.0245 | 2.64 | 114.9 | 2.34 | 32.5 | 45.4 | 2.284 | 31.7223 | 44.3136
3 | 200 | 203 | 6.48 | 33.885 | 20 | 1.0246 | 2.453 | 106.7 | 2.4 | 33.5 | 47.9 | 2.3425 | 32.6969 | 46.7516
3 | 250 | 253 | 5.99 | 33.925 | 20 | 1.0246 | 2.231 | 97.1 | 2.55 | 35.4 | 55.5 | 2.4888 | 34.5503 | 54.1678
3 | 300 | 304 | 5.59 | 33.955 | 20 | 1.0246 | 1.756 | 76.4 | 2.64 | 36.5 | 55.5 | 2.5766 | 35.6231 | 54.1666
3 | 400 | 404 | 4.92 | 34.015 | 20 | 1.0247 | 1.123 | 48.8 | 2.91 | 41.3 | 64.1 | 2.84 | 40.3059 | 62.5571
3 | 500 | 505 | 4.32 | 34.051 | 20 | 1.0247 | 0.982 | 42.7 | 3.07 | 42.8 | 67 | 2.996 | 41.7687 | 65.3855
3 | 600 | 605 | 3.96 | 34.144 | 20 | 1.0248 | 0.679 | 29.5
3 | 800 | 804 | 3.49 | 34.254 | 20 | 1.0248 | 0.42 | 18.2
3 | 1000 | 1003 | 3.11 | 34.341 | 20 | 1.0249 | 0.339 | 14.7
3 | 1200 | 1210 | 2.79 | 34.416 | 20 | 1.025 | 0.336 | 14.6
3 | 1500 | 1514 | 2.4 | 34.495 | 20 | 1.025 | 0.594 | 25.8
3 | 2000 | 2021 | 1.91 | 34.586 | 20 | 1.0251 | 1.331 | 57.9
3 | 2500 | 2529 | 1.69 | 34.631 | 20 | 1.0251 | 2.018 | 87.7
3 | 3000 | 3039 | 1.59 | 34.654 | 20 | 1.0252 | 2.49 | 108.2
3 | 3500 | 3549 | 1.57 | 34.66 | 20 | 1.0252 | 2.75 | 119.5
c
c
1 | Cruise: 9105 Station: P04 GMT Date: 91 10 31 GMT Time: 1636
2 | Lat: 48:39.10N Long: 126:39.45W
c
c | Nom. | Corr.
c | Depth | Depth | Temp. | Sal. |  | Appr. | O2 | O2 | PO4 | NO3 | SiO4 | PO4 | NO3 | SiO4 | TCO2
c | (m) | (m) | (C) |  |  | Dens. | mL/L | uM/kg | uM | uM | uM | uM/kg | uM/kg | uM/kg | uM/kg | Comments
c | - | - | - | - |  | - | - | - | - | - | - | - | - | - | - | -
3 | 0 | 1 | 13.3 | 32.257 | 20 | 1.0233 | 5.956 | 259.7 | 0.5 | 0.8 | 1.984 | 0.48861 | 0.78178 | 1.9388
3 | 10 | 10 | 13.3 | 32.255 | 20 | 1.0233 | 5.956 | 259.7 | 0.5 | 0.8 | 2.111 | 0.48861 | 0.78178 | 2.0629
3 | 20 | 20 | 13.31 | 32.257 | 20 | 1.0233 | 5.952 | 259.6 | 0.5 | 0.9 | 1.984 | 0.48861 | 0.8795 | 1.9388
3 | 30 | 30 | 12.02 | 32.311 | 20 | 1.0233 | 6.072 | 264.7 | 0.66 | 2.5 | 3.768 | 0.64494 | 2.443 | 3.682
3 | 50 | 51 | 8.75 | 32.507 | 20 | 1.0235 | 6.286 | 273.9 | 1.08 | 9.4 | 9.08 | 1.0552 | 9.1842 | 8.8715
3 | 75 | 76 | 7.41 | 32.602 | 20 | 1.0236 | 6.001 | 261.4 | 1.34 | 14 | 16.632 | 1.3091 | 13.6776 | 16.249
3 | 100 | 101 | 6.97 | 33 | 20 | 1.0239 | 5.15 | 224.2 | 1.61 | 19.8 | 23.539 | 1.5725 | 19.3382 | 22.99
3 | 125 | 126 | 6.95 | 33.482 | 20 | 1.0243 | 4.052 | 176.4 | 1.91 | 25 | 31.369 | 1.8648 | 24.4081 | 30.6263
3 | 150 | 152 | 6.93 | 33.681 | 20 | 1.0244 | 3.534 | 153.8 | 2.05 | 27.1 | 35.347 | 2.0012 | 26.4544 | 34.5049
3 | 175 | 177 | 6.95 | 33.813 | 20 | 1.0245 | 2.988 | 130 | 2.2 | 29.4 | 40.216 | 2.1474 | 28.6967 | 39.254
3 | 200 | 202 | 6.92 | 33.892 | 20 | 1.0246 | 2.679 | 116.6 | 2.25 | 29.9 | 43.709 | 2.196 | 29.183 | 42.6609
3 | 250 | 253 | 6.53 |  | 20 | 1.0246 | 2.406 | 104.7 | 2.39 | 32.5 | 49.716 | 2.3327 | 31.7207 | 48.5238
3 | 300 | 303 | 6.19 |  |  |  | 1.827 | 79.5
3 | 400 | 405 | 5.49 | 34.025 | 20 | 1.0247 | 1.278 | 55.6 | 2.86 | 38.7 | 70.246 | 2.7911 | 37.7682 | 68.5547
3 | 500 | 506 | 5 | 34.096 | 20 | 1.0247 | 0.804 | 35 | 2.91 | 41 | 84.218 | 2.8398 | 40.0107 | 82.1858
3 | 600 | 607 | 4.62 | 34.169 | 20 | 1.0248 | 0.501 | 21.8
3 | 800 | 809 | 4.05 | 34.287 | 20 | 1.0249 | 0.306 | 13.3
3 | 1000 | 1011 | 3.49 | 34.4 | 20 | 1.025 | 0.328 | 14.3
3 | 1200 | 1214 | 3.08 | 34.455 | 20 | 1.025 | 0.449 | 19.5
3 | 1300 | 1315 | 2.78 | 34.491 | 20 | 1.025 | 0.575 | 25
Note: approximate density calculated from a much shortened equation which is adequate to calculate
nutrients in uM/kg. Density error <0.5 kg m-3.
Nutrient data were edited by comparison with cruise 9001. Any values below 125 m that disagreed by more
than about 5% were considered artifacts of freezing and consequently deleted from this data set.