## AV-HYD-T
Joint cruise with IOS and POI aboard the Ak. A. Vinogradov in 1991
Cruise consisted of several legs, of which IOS took part in the first and last.
Chief Scientists were Drs A. Bychkov and C.S. Wong, with Johnson, Bellegay, Whitney, Barwell-Clarke and others being at sea for Wong.
Data compiled by F. Whitney, Dec 2003. No data verification at this time.
Note (Feb 03 2004) by J.Page: IOS Alkalinity here seems to be the shipboard values.
The acid used for titration was later recalibrated (Wendy Richardson) and the Total Alkalinity values recomputed.
See updated file elsewhere, which includes the Corrected Alkalinity data
May 05 2004 by J.Page: added column "JSP calc O2 uM" which is computed from column "O2 mL/L"
inorder to verify that column "O2 uM" was actually computed from "O2 mL/L" column
c | Cruise: | AV91-19 |  | Station: | HS1 | UTC |  | Date: | April | 21/91 | Time | 0030
c | Lat: | 38 14.3'N |  | Long: | 145 50.9'E |  |  | Depth: | 5200 | m
c | [6 empty] | JSP | [6 empty] | Orig
c | Nom. | Corr. |  |  |  |  | calc | [5 empty] | POI | IOS | IOS
c | Depth | Depth | Temp. | Sal. | O2 | O2 | O2 | PO4 | NO3 | SiO4 | TCO2 | PCO2 | ALKY | ALKY | DUP | TCa | Chl a
c | (m) | (m) | (°C) | ppt | mL/L | uM | uM | uM | uM | uM | uM/kg | PPM | mmol/kg | mmol/kg | ALK | mmol/Kg | mg/m3
c----------------------------------------- | ------------ | ------------ | ------------ | ------------ | ------------ | -------- | ------ | ------------ | ------------ | ------------ | ------------ | ------------ | ------------ | ------------ | ------------ | ------------ | -
3 | 0 | 0 | 12.25 | 34.376 | 6.09 | 272 | 271.875 | 0.49 | 5.4 | 9.2 | 2027.1 |  | 2.272 | 2.201 | 2.198 | 10.106 | 0.71
3 | 10 | 11 | 12.23 | 34.373 | 6.07 | 271 | 270.9821 | 0.51 | 5.5 | 9.3 | 2029.7 |  | 2.276 | 2.208 |  | 10.088 | 0.815
3 | 20 | 22 | 12.08 | 34.347 | 6.01 | 268 | 268.3036 | 0.53 | 6.3 | 10.3 | 2034.9 |  | 2.277 | 2.204 |  | 10.061 | 0.757
3 | 30 | 33 | 11.73 | 34.31 | 5.85 | 261 | 261.1607 | 0.61 | 7.6 | 12 | 2044.7 |  | 2.274 | 2.209 |  | 10.059 | 0.715
3 | 50 | 56 | 11.2 | 34.273 | 5.81 | 259 | 259.375 | 0.73 | 8.9 | 13.5 | 2055.8 |  | 2.273 | 2.211 |  | 10.053 | 0.418
3 | 75 | 83 | 9.82 | 34.176 | 5.7 | 254 | 254.4643 | 0.91 | 11.6 | 17.5 | 2074.9 |  | 2.27 | 2.199 | 2.195 | 10.059 | 0.165
3 | 100 | 111 | 9.19 | 34.141 | 6.09 | 272 | 271.875 | 0.9 | 10.9 | 15.6 | 2070.5 |  | 2.264 | 2.203 |  | 10.042 | 0.128
3 | 125 | 139 | 8.63 | 34.084 | 5.96 | 266 | 266.0714 | 1.01 | 13 | 19.3 | 2081.7 |  | 2.259 | 2.207 |  | 10.019 | 0.089
3 | 150 | 165 | 7.89 | 33.998 | 5.22 | 233 | 233.0357 | 1.2 | 15.4 | 24.6 | 2099.5 |  | 2.267 | 2.209 |  | 10.009
3 | 200 | 218 | 6.3 | 33.863 | 5.79 | 258 | 258.4821 | 1.65 | 21.7 | 38.4 | 2140.4 |  | 2.264 | 2.202 |  | 9.978
3 | 250 | 271 | 5.71 | 33.779 | 4.59 | 205 | 204.9107 | 2.07 | 27.8 | 53.3 | 2181.2 |  | 2.276 | 2.2 |  | 9.967
3 | 300 | 328 | 5.28 | 33.981 | 3.33 | 149 | 148.6607 | 2.33 | 32.7 | 66.5 | 2219.7 |  | 2.285 | 2.273 |  | 10.049
3 | 400 | 423 | 4.06 | 33.995 | 2.44 | 109 | 108.9286 | 2.76 | 39.1 | 88.6 | 2266.8 |  | 2.302 | 2.257 |  | 10.048
3 | 500 | 520 | 3.79 | 34.102 | 1.7 | 76 | 75.8929 | 2.93 | 42.6 | 104.6 | 2299.1 |  | 2.323 | 2.268 |  | 10.069
3 | 600 | 626 | 3.58 | 34.215 | 1.24 | 55 | 55.3571 | 3.05 | 44.1 | 117.1 | 2325.7 |  | 2.34 | 2.291 |  | 10.092
3 | 700 | 748 | 3.62 | 34.328 | 1.3 | 58 | 58.0357 | 3.02 | 44.1 | 122.5 | 2331.7 |  | 2.356 | 2.3 |  | 10.116
3 | 1000 | 798 | 3.57 | 34.339 | 1.11 | 50 | 49.5536 | 3.05 | 44.2 | 124.3 | 2343.6 |  | 2.352 | 2.306 | 2.298 | 10.14
3 | 800 | 855 | 3.25 | 34.369 | 1.1 | 49 | 49.1071 | 3.09 | 45.1 | 134.2 | 2345.9 |  | 2.371 | 2.32 |  | 10.155
3 | 1200 | 1020 | 2.88 | 34.42 | 1.24 | 55 | 55.3571 | 3.15 | 45.7 | 144.2 | 2355.9 |  | 2.379 | 2.323 |  | 10.172
3 | 1500 | 1424 | 2.31 | 34.529 | 1.34 | 60 | 59.8214 | 3.11 | 45.9 | 157.6 | 2369.5 |  | 2.402 | 2.355 |  | 10.195
3 | 2000 | 1874 | 1.95 | 34.596 | 1.77 | 79 | 79.0179 | 3 | 44.5 | 163.3 | 2367.3 |  | 2.41 | 2.355 |  | 10.208
3 | 2500 | 2402 | 1.7 | 34.643 | 2.5 | 112 | 111.6071 | 2.93 | 42.4 | 161.3 | 2350.8 |  | 2.42 | 2.374 |  | 10.224
3 | 3000 | 2991 | 1.53 | 34.673 | 2.89 | 129 | 129.0179 | 2.71 | 40.3 | 156.2 | 2334.5 |  | 2.411 | 2.369 |  | 10.251
3 | 3500 | 3557 | 1.49 | 34.681 | 3.65 | 163 | 162.9464 | 2.62 | 39.5 | 153.4 | 2326.6 |  | 2.415 | 2.373 | 2.37 | 10.235
3 | 4000 | 4114 | 1.47 | 34.689 | 3.61 | 161 | 161.1607 | 2.58 | 38.5 | 151 | 2318.7 |  | 2.413 | 2.375 |  | 10.244
3 | 4500 | 4689 | 1.46 | 34.693 | 3.94 | 176 | 175.8929 | 2.54 | 38.2 | 149.6 | 2314.7 |  | 2.41 | 2.366 |  | 10.271
3 | 5000 | 5070 | 1.45 | 34.695 |  |  |  | 2.54 | 38 | 148.4 | 2312.6 |  | 2.412 | 2.362 |  | 10.251
c | Cruise AV91-19 |  | Station HS3 |  | UTC Date April 22/91 |  |  |  | Time 2145
c | Lat: 36 50.9'N |  |  | Long: 149 59.4'E |  | Depth 5900m
c | [6 empty] | JSP
c | Nom. | Corr. |  |  |  |  | calc |  |  |  |  | - | PCO2 | - | POI | IOS | IOS
c | Depth | Depth | Temp. | Sal. | O2 | O2 | O2 | PO4 | NO3 | SiO4 | TCO2 | T(eq) | T(eq) | 25 C | ALKY | ALKY | DUP. | TCa | pH | DOC | CHL | Comments
c | (m) | (m) | (øC) |  | mL/L | uM | uM | uM | uM | uM | uM/kg | ppm | C | ppm | mmol/kg | mmol/kg |  | mmol/Kg | 25 |  | mg/m3
c | - | - | - | - | - | - |  | - | - | - | - | - | - | - | - | - | - | - | - | - | - | - | -
3 | 0 | 1.4694e-39 | 17.48 | 34.818 | 5.47 | 244.1964 | 244.1964 | 0.08 | 0.7 | 2.3 | 1984.8 | 330.35 | 17.15 | 399.81 | 2.273 | 2.244 | 2.22 | 10.18 | 8.193 |  | 0.413 | Extreme wire angle
3 | 10 | 13 | 17.46 | 34.819 | 5.45 | 243.3036 | 243.3036 | 0.09 | 0.7 | 2.4 | 1985.3 |  |  |  | 2.29 | 2.242 |  | 10.194 | 8.196 |  | 0.453
3 | 20 | 26 | 17.44 | 34.818 | 5.98 | 266.9643 | 266.9643 | 0.08 | 0.7 | 2.4 | 1985.1 |  |  |  | 2.281 | 2.252 |  | 10.203 | 8.196 |  | 0.539
3 | 30 | 39 | 17.43 | 34.816 |  |  |  | 0.08 | 0.8 | 2.4 | 1986 | 328.11 | 16.2 | 413.76 | 2.281 | 2.262 | 2.261 | 10.196 | 8.192 |  | 0.516
3 | 50 | 65 | 17.42 | 34.815 | 5.4 | 241.0714 | 241.0714 | 0.08 | 0.8 | 2.4 | 1986.3 |  |  |  | 2.285 | 2.273 |  | 10.188 | 8.198 |  | 0.476
3 | 75 | 93 | 17.4 | 34.814 | 5.36 | 239.2857 | 239.2857 | 0.08 | 0.8 | 2.4 | 1987.6 |  |  |  | 2.285 | 2.262 |  | 10.199 | 8.201 |  | 0.42
3 | 100 | 121 | 17.29 | 34.813 | 5.25 | 234.375 | 234.375 | 0.09 | 1 | 2.5 | 1988.8 | 331.48 | 16.95 | 404.56 | 2.281 | 2.264 |  | 10.204 | 8.201 |  | 0.285
3 | 125 | 150 | 17.14 | 34.812 | 5.26 | 234.8214 | 234.8214 | 0.18 | 2.7 | 3.4 | 1996.9 |  |  |  | 2.281 | 2.284 |  | 10.203 | 8.18
3 | 150 | 188 | 17.07 | 34.807 | 5.27 | 235.2679 | 235.2679 | 0.18 | 2.7 | 3.4 | 1997 | 373.66 | 18.4 | 430.87 | 2.281 | 2.255 |  | 10.199 | 8.182
3 | 200 | 233 | 16.95 | 34.801 | 5.39 | 240.625 | 240.625 | 0.21 | 2.7 | 3.4 | 1999.1 | 361.64 | 18.4 | 416.55 | 2.284 | 2.273 |  | 10.22 | 8.183
3 | 250 | 280 | 16.81 | 34.801 | 5.22 | 233.0357 | 233.0357 | 0.21 | 3.1 | 3.8 | 2003 |  |  |  | 2.284 | 2.279 |  | 10.213 | 8.177
3 | 300 | 326 | 15.99 | 34.7 | 4.55 | 203.125 | 203.125 | 0.52 | 7.3 | 7.7 | 2035.9 |  |  |  | 2.28 | 2.268 | 2.263 | 10.227 | 8.104
3 | 400 | 429 | 13.69 | 34.533 | 4.28 | 191.0714 | 191.0714 | 0.86 | 12.1 | 15.8 | 2073.9 | 565.32 | 20.95 | 597.99 | 2.29 | 2.261 |  | 10.15 | 8.027
3 | 500 | 533 | 10.34 | 34.306 | 4.01 | 179.0179 | 179.0179 | 1.38 | 18.8 | 30.1 | 2126.4 |  |  |  | 2.277 | 2.274 |  | 10.108 | 7.925
3 | 1000 | 594 | 8.52 | 34.239 | 3.72 | 166.0714 | 166.0714 | 1.78 | 23.8 | 42.6 | 2163.5 | 831.27 | 21 | 1103.9 | 2.279 | 2.262 | 2.264 | 10.073 | 7.889
3 | 600 | 639 | 7.5 | 34.175 | 3.43 | 153.125 | 153.125 | 1.96 | 26.4 | 51.8 | 2187.1 | 1048.05 | 21 | 1130.71 | 2.296 | 2.277 |  | 10.088 | 7.802
3 | 700 | 737 | 5.76 | 34.134 | 2.69 | 120.0893 | 120.0893 | 2.41 | 32.7 | 73.8 | 2239.8 |  |  |  | 2.316 | 2.287 |  | 10.067 | 7.706
3 | 1200 | 807 | 4.61 | 34.12 | 2.32 | 103.5714 | 103.5714 | 2.7 | 37.2 | 90.4 | 2275.6 | 1345.34 | 15.7 | 1881.24 | 2.321 | 2.299 |  | 10.091 | 7.661
3 | 800 | 840 | 4.68 | 34.172 | 1.99 | 88.8393 | 88.8393 | 2.69 | 37.5 | 94.4 | 2283.8 | 1708.95 | 14.25 | 1855.848 | 2.337 | 2.313 | 2.305 | 10.087 | 7.643
3 | 1500 | 1135 | 3.24 | 34.374 | 0.93 | 41.5179 | 41.5179 | 3.05 | 43.1 | 134 | 2350.3 | 1628.29 | 12.7 | 2396.06 | 2.357 | 2.353 |  | 10.15 | 7.575
3 | 2000 | 1722 | 2.29 | 34.538 | 1.4 | 62.5 | 62.5 | 3.05 | 43.4 | 158.4 | 2374.8 |  |  |  | 2.402 | 2.38 |  | 10.223 | 7.604
3 | 2500 | 2315 | 1.81 | 34.619 | 1.37 | 61.1607 | 61.1607 | 2.89 | 41.2 | 160.3 | 2357.7 |  |  |  | 2.419 | 2.404 |  | 10.278 | 7.668
3 | 3000 | 2886 | 1.6 | 34.657 | 2.86 | 127.6786 | 127.6786 | 2.76 | 39.7 | 156.5 | 2342.6 |  |  |  | 2.406 | 2.395 |  | 10.296 | 7.712
3 | 3500 | 3427 | 1.53 | 34.672 | 3.1 | 138.3929 | 138.3929 | 2.67 | 38.6 | 154.1 | 2332.7 |  |  |  | 2.412 | 2.395 |  | 10.293 | 7.737
3 | 4000 | 4046 | 1.5 | 34.682 | 3.5 | 156.25 | 156.25 | 2.6 | 38.1 | 150.5 | 2324.9 |  |  |  | 2.413 | 2.393 |  | 10.28 | 7.754
3 | 4500 | 4643 | 1.5 | 34.689 | 3.68 | 164.2857 | 164.2857 | 2.56 | 37 | 148.5 | 2319.2 |  |  |  | 2.41 | 2.401 |  | 10.279 | 7.771
3 | 5000 | 5193 | 1.52 | 34.693 | 3.8 | 169.6429 | 169.6429 | 2.51 | 37.1 | 145.4 | 2315 |  |  |  | 2.408 | 2.453 |  | 10.272 | 7.911
3 | 5500 | 5748 | 1.54 | 34.692 |  |  |  | 2.51 | 36.4 | 142.1 | 2311.6 |  |  |  | 2.401 | 2.425 |  | 10.265 | 7.781
c | Cruise AV91-19 |  | Station HS5 |  | UTC Date April 24/91 |  |  |  | Time 0800
c | Lat: 34 57.8'N |  |  | Long: 155 02.3'E |  | Depth 5630m
c | [6 empty] | JSP
c | Nom. | Corr. |  |  |  |  | calc |  |  |  |  | - | PCO2 | - | POI | IOS | IOS
c | Depth | Depth | Temp. | Sal. | O2 | O2 | O2 | PO4 | NO3 | SiO4 | TCO2 | T(eq) | T(eq) | 25 C | ALKY | ALKY | DUP. | TCa | pH | DOC |  | CHL | Comments
c | (m) | (m) | (øC) |  | mL/L | uM | uM | uM | uM | uM | uM/kg | ppm | C | ppm | uEq/kg | uEq/kg |  | mmol/Kg | 25 |  |  | mg/m3
c | - | - | - | - | - | - |  | - | - | - | - | - | - | - | - | - | - | - | - | - |  | - | - | -
3 | 0 | 1.4694e-39 | 17.44 | 34.796 | 5.36 | 239.2857 | 239.2857 | 0.13 | 1.2 | 2.4 | 1988.1 | 293.6 | 15.95 | 372.22 | 2.278 | 2.24 | 2.235 | 10.201 | 8.197 |  |  | 0.313
3 | 10 | 12 | 17.43 | 34.796 | 5.06 | 225.8929 | 225.8929 | 0.13 | 1.2 | 2.4 | 1989.9 |  |  |  | 2.276 | 2.235 |  | 10.217 | 8.2 |  |  | 0.328
3 | 20 | 23 | 17.42 | 34.793 | 5.39 | 240.625 | 240.625 | 0.13 | 1.2 | 2.4 | 1988.8 |  |  |  | 2.28 | 2.235 |  |  | 8.204 |  |  | 0.318
3 | 30 | 35 | 17.46 | 34.799 | 5.42 | 241.9643 | 241.9643 | 0.13 | 1.2 | 2.4 | 1989.2 | 288.23 | 15.6 | 370.46 | 2.274 | 2.236 |  | 10.21 | 8.21 |  |  | 0.316
3 | 50 | 56 | 17.44 | 34.799 | 5.35 | 238.8393 | 238.8393 | 0.13 | 1.2 | 2.4 | 1989 |  |  |  | 2.274 | 2.232 |  | 10.214 | 8.195 |  |  | 0.342
3 | 75 | 84 | 17.43 | 34.795 | 5.39 | 240.625 | 240.625 | 0.13 | 1.2 | 2.4 | 1989 |  |  |  | 2.276 | 2.242 |  | 10.215 | 8.195 |  |  | 0.338
3 | 100 | 111 | 17.11 | 34.787 | 5.92 | 264.2857 | 264.2857 | 0.15 | 1.3 | 2.4 | 1990.6 | 295.46 | 15.75 | 377.61 | 2.274 | 2.233 |  | 10.199 | 8.188 |  |  | 0.29
3 | 125 | 138 | 17 | 34.783 | 5.26 | 234.8214 | 234.8214 | 0.27 | 2.6 | 3.1 | 1997.9 |  |  |  | 2.276 | 2.237 |  | 10.216 | 8.182 |  |  | 0.078
3 | 150 | 165 | 16.86 | 34.782 | 5.25 | 234.375 | 234.375 | 0.25 | 2.9 | 3.5 | 2000.9 |  |  |  | 2.28 | 2.241 |  | 10.183 | 8.175
3 | 200 | 218 | 16.58 | 34.777 | 5.27 | 235.2679 | 235.2679 | 0.27 | 3.2 | 3.6 | 2002.7 | 301.53 | 15.475 | 390.78 | 2.285 | 2.244 |  | 10.191 | 8.17
3 | 250 | 266 | 16.5 | 34.769 | 5.21 | 232.5893 | 232.5893 | 0.3 | 3.6 | 3.8 | 2005.4 |  |  |  | 2.277 | 2.244 |  | 10.163 | 8.167
3 | 300 | 318 | 16.06 | 34.709 | 4.77 | 212.9464 | 212.9464 | 0.47 | 3.2 | 6.3 | 2026.3 |  |  |  | 2.279 | 2.239 | 2.238 | 10.17 | 8.134
3 | 400 | 419 | 12.9 | 34.445 | 4.89 | 218.3036 | 218.3036 | 0.82 | 11 | 14.6 | 2063.6 | 421.27 | 14.625 | 576.01 | 2.271 | 2.238 |  | 10.1325 | 8.056
3 | 500 | 519 | 10.6 | 34.31 | 4.07 | 181.6964 | 181.6964 | 1.35 | 18.4 | 27.2 | 2118.8 |  |  |  | 2.277 | 2.229 |  | 10.094 | 7.947
3 | 600 | 618 | 8.4 | 34.177 | 3.77 | 168.3036 | 168.3036 | 1.75 | 24 | 41.8 | 2161.6 | 731.82 | 14.95 | 1001.1 | 2.285 | 2.241 |  | 10.035 | 7.864
3 | 700 | 718 | 5.54 | 33.956 | 3.64 | 162.5 | 162.5 | 2.24 | 30.3 | 60.6 | 2205.9 |  |  |  | 2.288 | 2.26 |  | 9.99 | 7.762
3 | 800 | 807 | 4.78 | 34.061 | 2.42 | 108.0357 | 108.0357 | 2.64 | 36.3 | 81.8 | 2257.8 | 1284.59 | 15.1 | 1740.613 | 2.304 | 2.28 |  | 10.026 | 7.673
3 | 1000 | 994 | 4.07 | 34.256 | 1.49 | 66.5179 | 66.5179 | 2.94 | 41.1 | 110.9 | 2317.7 | 1515.45 | 14.15 | 2119.65 | 2.337 | 2.311 |  | 10.126 | 7.605
3 | 1200 | 1170 | 3.28 | 34.355 | 1.11 | 49.5536 | 49.5536 | 3.1 | 43.1 | 131.5 | 2346 | 1653.16 | 14.45 | 2281.3 | 2.361 | 2.327 |  | 10.203 | 7.583
3 | 1500 | 1483 | 2.65 | 34.472 | 1.11 | 49.5536 | 49.5536 | 3.13 | 44 | 149.4 | 2364.7 | 1631.53 | 14.3 | 2281.3 | 2.386 | 2.361 |  | 10.197 | 7.592
3 | 2000 | 2118 | 1.98 | 34.599 | 1.91 | 85.2679 | 85.2679 | 2.97 | 42.2 | 160.7 | 2363.7 | 1357.3 | 13.7 | 1940.12 | 2.408 | 2.385 |  | 10.216 | 7.73
3 | 2500 | 2614 | 1.69 | 34.644 | 2.58 | 115.1786 | 115.1786 | 2.84 | 40.4 | 159.8 | 2347.2 | 1031.64 | 10.35 | 1694.15 | 2.412 | 2.382 |  | 10.206 | 7.715
3 | 3000 | 3110 | 1.56 | 34.667 | 3.03 | 135.2679 | 135.2679 | 2.74 | 39 | 155.3 | 2335.3 | 931.46 | 10.3 | 1539.01 | 2.415 | 2.357 |  | 10.222 | 7.732
3 | 3500 | 3612 | 1.51 | 34.679 | 3.32 | 148.2143 | 148.2143 | 2.67 | 37.9 | 152.5 | 2327.2 |  |  |  | 2.415 | 2.394 |  | 10.235 | 7.757
3 | 4000 | 4106 | 1.52 | 34.704 | 4.54 | 202.6786 | 202.6786 | 2.62 | 37.2 | 149.8 | 2320.5 | 857.09 | 10.2 | 1424.451 | 2.415 | 2.394 |  | 10.257 | 7.773
3 | 4500 | 2088 | 1.93 | 34.593 | 1.74 | 77.6786 | 77.6786 |  |  |  | 2366 |  |  |  | 2.404 |  |  | 10.211 | 7.642 |  |  |  | trip depth in error
3 | 5000 | 2410 | 1.76 | 34.628 | 2.28 | 101.7857 | 101.7857 |  |  |  | 2355.5 | 1140.24 | 11.1 | 1811.59 | 2.404 |  |  | 10.189 | 7.688 |  |  |  | trip depth in error
c | Cruise AV91-19 |  | Station HS7 |  | UTC Date April 26/91 |  |  |  | Time 0140
c | Lat: 34 10.4'N |  |  | Long: 159 58.2'E |  | Depth 4400m
c | [6 empty] | JSP
c | Nom. | Corr. |  |  |  |  | calc |  |  |  |  | - | PCO2 | - | POI | IOS | IOS
c | Depth | Depth | Temp. | Sal. | O2 | O2 | O2 | PO4 | NO3 | SiO4 | TCO2 | T(eq) | T(eq) | 25 C | ALKY | ALKY | DUP. | TCa | pH | DOC | CHL | Comments
c | (m) | (m) | (øC) |  | mL/L | uM | uM | uM | uM | uM | uM/kg | ppm | C | ppm | mmol/kg | mmol/kg |  | mmol/Kg | 25 |  | mg/m3
c | - | - | - | - | - | - |  | - | - | - | - | - | - | - | - | - | - | - | - | - | - | - | -
3 | 0 | 1 | 17.71 | 34.722 | 5.61 | 250.4464 | 250.4464 | 0.03 | 1.4694e-39 | 2.9 | 1977.2 | 360.26 | 22.35 | 350.1 | 2.264 | 2.242 | 2.239 | 10.183 | 8.21 |  | 0.533
3 | 10 | 11 | 17.56 | 34.722 | 5.58 | 249.1071 | 249.1071 | 0.03 | 1.4694e-39 | 2.9 | 1976.8 |  |  |  | 2.275 | 2.256 | 2.242 | 10.185 | 8.21 |  | 0.647
3 | 20 | 21 | 17.37 | 34.716 | 5.64 | 251.7857 | 251.7857 | 0.03 | 1.4694e-39 | 2.9 | 1975.4 |  |  |  | 2.274 | 2.244 |  | 10.193 | 8.207 |  | 0.636
3 | 30 | 32 | 17.35 | 34.713 | 5.6 | 250 | 250 | 0.03 | 1.4694e-39 | 2.9 | 2080.7 | 361.53 | 22.35 | 350.12 | 2.275 | 2.252 |  | 10.187 | 8.21 |  | 0.748
3 | 50 | 52 | 17.25 | 34.706 | 5.51 | 245.9821 | 245.9821 | 0.1 | 0.7 | 2.9 | 1986 |  |  |  | 2.276 | 2.252 |  | 10.195 | 8.205 |  | 0.39
3 | 75 | 76 | 17.01 | 34.791 | 5.36 | 239.2857 | 239.2857 | 0.16 | 2.1 | 3.1 | 1996.1 |  |  |  | 2.275 | 2.244 | 2.223 | 10.197 | 8.189 |  | 0.125
3 | 100 | 100 | 16.91 | 34.799 | 5.24 | 233.9286 | 233.9286 | 0.23 | 2.7 | 3.1 | 1998.8 | 395.09 | 22.4 | 385.01 | 2.279 | 2.241 |  | 10.212 | 8.188 |  | 0.063
3 | 125 | 124 | 16.8 | 34.794 | 5.16 | 230.3571 | 230.3571 | 0.25 | 3.4 | 3.8 | 2001.9 |  |  |  | 2.278 | 2.22 | 2.246 | 10.194 | 8.124
3 | 150 | 147 | 16.64 | 34.784 | 5.19 | 231.6964 | 231.6964 | 0.25 | 3.5 | 4 | 2005 | 407.65 | 22.55 | 395.14 | 2.278 | 2.281 | 2.249 | 10.216 | 8.17
3 | 200 | 192 | 16.53 | 34.778 | 5.19 | 231.6964 | 231.6964 | 0.3 | 3.5 | 4 | 2006 | 413.13 | 22.35 | 404.25 | 2.283 | 2.253 |  | 10.205 | 8.161
3 | 250 | 229 | 16.37 | 34.756 | 5.11 | 228.125 | 228.125 | 0.31 | 4.5 | 4.7 | 2008.8 |  |  |  | 2.283 | 2.264 |  | 10.202 | 8.155
3 | 300 | 278 | 15.88 | 34.721 | 5.06 | 225.8929 | 225.8929 | 0.41 | 5.4 | 6.5 | 2019.2 |  |  |  | 2.276 | 2.249 | 2.251 | 10.189 | 8.139
3 | 400 | 368 | 13.93 | 34.568 | 4.49 | 200.4464 | 200.4464 | 0.81 | 11.4 | 14.2 | 2063.1 | 573.41 | 22.65 | 565.95 | 2.274 | 2.234 |  | 10.149 | 8.053
3 | 500 | 468 | 11.54 | 34.375 | 4.1 | 183.0357 | 183.0357 | 1.19 | 16.4 | 23.4 | 2102.5 |  |  |  | 2.264 | 2.252 |  | 10.112 | 7.977
3 | 600 | 560 | 8.9 | 34.154 | 4.35 | 194.1964 | 194.1964 | 1.58 | 20.2 | 31.9 | 2129.1 | 992.46 | 23.65 | 963.93 | 2.271 | 2.244 |  | 10.077 | 7.908
3 | 700 | 645 | 6.73 | 34.051 | 3.7 | 165.1786 | 165.1786 | 2.08 | 27.8 | 51.4 | 2184.7 |  |  |  | 2.287 | 2.254 |  | 10.041 | 7.798
3 | 800 | 748 | 5.13 | 34.045 | 2.83 | 126.3393 | 126.3393 | 2.56 | 34.8 | 74.6 | 2242.7 | 1727.88 | 23.9 | 1688.24 | 2.302 | 2.279 | 2.28 | 10.035 | 7.681
3 | 1000 | 1015 | 3.7 | 34.277 | 1.27 | 56.6964 | 56.6964 | 3.09 | 42 | 119.4 | 2330.5 |  |  |  | 2.346 |  |  | 10.105 | 7.729
3 | 1200 | 1203 | 3.1 | 34.397 | 1.013 | 45.2232 | 45.2232 | 3.18 | 43.8 | 137.9 | 2352.6 | 2139.24 | 21.1 | 2315.66 | 2.374 | 2.336 | 2.342 | 10.157 | 7.612
3 | 1500 | 1488 | 2.51 | 34.492 | 1 | 44.6429 | 44.6429 | 3.23 | 45.1 | 154.8 | 2375 | 2195.19 | 21.35 | 2355.73 | 2.395 |  |  | 10.2 | 7.583
3 | 2000 | 1985 | 2 | 34.585 | 2.05 | 91.5179 | 91.5179 | 3.1 | 43.6 | 165.6 | 2371.4 | 2302.69 | 21.6 | 2449.57 | 2.407 | 2.369 |  | 10.224 | 7.578
3 | 2500 | 2499 | 1.63 | 34.646 | 2.52 | 112.5 | 112.5 | 2.91 | 40.9 | 161.7 | 2349.6 | 1981.34 | 21.8 | 2091.09 | 2.416 |  |  | 10.256 | 7.621
3 | 3000 | 2999 | 1.51 | 34.666 | 3.03 | 135.2679 | 135.2679 | 2.81 | 39.6 | 157.8 | 2337.3 | 1719.97 | 22.35 | 1777.55 | 2.416 |  |  | 10.265 | 7.698
3 | 3500 | 3497 | 1.45 | 34.681 | 3.21 | 143.3036 | 143.3036 | 2.71 | 38.5 | 153.9 | 2326.7 | 1521.7 | 21.8 | 1602.06 | 2.407 |  |  | 10.392 | 7.727
3 | 4000 | 4007 | 1.45 | 34.689 | 3.61 | 161.1607 | 161.1607 | 2.69 | 37.8 | 151.8 | 2320.6 | 1422.33 | 23.35 | 1411.09 | 2.416 | 2.392 | 2.366 | 10.282 | 7.747
3 | 800 | 798 | 4.86 | 34.064 |  |  |  | 2.68 | 36.2 | 79.3 |  |  |  |  | 2.304 |  |  |  | 7.773 |  |  | Repeat 800 depth
c | Cruise AV91-19 |  | Station HS8 |  | UTC Date April 27/91 |  |  |  | Time 720
c | Lat: 31 21.4'N |  |  | Long: 164 59.9'E |  | Depth 5810m
c | [6 empty] | JSP
c | Nom. | Corr. |  |  |  |  | calc |  |  |  |  | - | PCO2 | - | POI | IOS | IOS
c | Depth | Depth | Temp. | Sal. | O2 | O2 | O2 | PO4 | NO3 | SiO4 | TCO2 | T(eq) | T(eq) | 25 C | ALKY | ALKY | DUP. | TCa | pH | DOC | CHL | Comments
c | (m) | (m) | (øC) |  | mL/L | uM | uM | uM | uM | uM | uM/kg | ppm | C | ppm | mmol/kg | mmol/kg |  | mmol/Kg | 25 |  | mg/m3
c | - | - | - | - | - | - |  | - | - | - | - | - | - | - | - | - | - | - | - | - | - | - | -
3 | 0 | 1 | 20.58 | 35.076 | 5.18 | 231.25 | 231.25 | 0.04 | 1.4694e-39 | 2.3 | 1987.9 | 398.26 | 21.2 | 409.12 | 2.263 | 2.27 | 2.27 | 10.289 | 8.217 |  | 0.062
3 | 10 | 11 | 20.57 | 35.074 | 5.14 | 229.4643 | 229.4643 | 0.04 | 1.4694e-39 | 2.3 | 1987.5 |  |  |  | 2.291 | 2.267 |  | 10.308 | 8.219 |  | 0.078
3 | 20 | 21 | 20.56 | 35.073 | 5.01 | 223.6607 | 223.6607 | 0.03 | 1.4694e-39 | 2.3 | 1986.4 |  |  |  | 2.292 | 2.265 |  | 10.295 | 8.222 |  | 0.076
3 | 30 | 31 | 20.55 | 35.074 | 5.18 | 231.25 | 231.25 | 0.03 | 1.4694e-39 | 2.3 | 1987.4 | 373.01 | 21.3 | 379.74 | 2.294 | 2.265 |  | 10.315 | 8.221 |  | 0.074
3 | 50 | 48 | 20.36 | 35.07 | 5.26 | 234.8214 | 234.8214 | 0.03 | 1.4694e-39 | 2.3 | 1985.6 |  |  |  | 2.296 | 2.27 |  | 10.299 | 8.222 |  | 0.09
3 | 75 | 74 | 18.93 | 34.968 | 5.36 | 239.2857 | 239.2857 | 0.04 | 1.4694e-39 | 2.9 | 1981.6 |  |  |  | 2.289 | 2.269 |  | 10.265 | 8.216 |  | 0.129
3 | 100 | 103 | 18.15 | 34.925 | 5.3 | 236.6071 | 236.6071 | 0.09 | 1.4694e-39 | 2.5 | 1980.3 | 392.09 | 21.5 | 396.51 | 2.279 | 2.266 |  | 10.23 | 8.202 |  | 0.238
3 | 125 | 129 | 17.78 | 34.888 | 5.13 | 229.0179 | 229.0179 | 0.15 | 1.5 | 2.9 | 1996.6 |  |  |  | 2.289 | 2.259 |  | 10.234 | 8.187
3 | 150 | 155 | 17.49 | 34.863 | 5.18 | 231.25 | 231.25 | 0.15 | 1.7 | 2.9 | 1996.9 | 402.58 | 21.3 | 411.89 | 2.283 | 2.257 |  | 10.23 | 8.183
3 | 200 | 207 | 17.05 | 34.788 | 5.21 | 232.5893 | 232.5893 | 0.17 | 2.1 | 3.3 | 1997.6 | 397.68 | 20.4 | 422.21 | 2.271 | 2.254 | 2.252 | 10.218 | 8.177
3 | 250 | 256 | 16.6 | 34.74 | 4.86 | 216.9643 | 216.9643 | 0.34 | 4.5 | 4.6 | 2011 |  |  |  | 2.276 | 2.255 |  | 10.218 | 8.143
3 | 300 | 303 | 16.11 | 34.699 | 4.77 | 212.9464 | 212.9464 | 0.42 | 5.8 | 6 | 2021.4 |  |  |  | 2.271 | 2.247 |  | 10.203 | 8.128
3 | 400 | 398 | 14.6 | 34.577 | 4.66 | 208.0357 | 208.0357 | 0.67 | 9 | 10.5 | 2043.8 | 513.63 | 20.15 | 559.59 | 2.269 | 2.246 |  | 10.172 | 8.083
3 | 500 | 514 | 11.54 | 34.363 | 4.35 | 194.1964 | 194.1964 | 1.15 | 15.7 | 21 | 2096.8 |  |  |  | 2.273 | 2.253 |  | 10.086 | 7.981
3 | 600 | 617 | 8.64 | 34.153 | 4.14 | 184.8214 | 184.8214 | 1.61 | 21.8 | 34.3 | 2140.6 | 868.72 | 20.3 | 959.53 | 2.274 | 2.253 |  | 10.023 | 7.888
3 | 700 | 712 | 6.15 | 34.01 | 3.58 | 159.8214 | 159.8214 | 2.17 | 29.6 | 54.6 | 2194.3 |  |  |  | 2.282 | 2.271 |  | 10.021 | 7.768
3 | 800 | 821 | 5.11 | 34.051 | 2.51 | 112.0536 | 112.0536 | 2.6 | 35.6 | 75.6 | 2249.9 | 1566.08 | 20.25 | 1747.97 | 2.298 | 2.261 |  | 10.031 | 7.675
3 | 1000 | 1035 | 3.78 | 34.258 | 1.16 | 51.7857 | 51.7857 | 3.11 | 42.4 | 116.5 | 2330.4 | 1992.74 | 18.65 | 2352.82 | 2.34 | 2.32 | 2.318 | 10.096 | 7.768
3 | 1200 | 1205 | 3.17 | 34.373 | 0.92 | 41.0714 | 41.0714 | 3.22 | 44.2 | 136.6 | 2360.1 | 2195.19 | 18.65 | 2589.11 | 2.369 |  |  | 10.162 | 7.555
3 | 1500 | 1519 | 2.48 | 34.498 | 1.02 | 45.5357 | 45.5357 | 3.23 | 44.9 | 155.7 | 2377.9 | 2097.18 | 18.85 | 2457.81 | 2.396 |  |  | 10.202 | 7.57
3 | 2000 | 2036 | 1.94 | 34.591 | 2.33 | 104.0179 | 104.0179 | 3.05 | 42.9 | 163.6 | 2368 | 1748.45 | 18.85 | 2053.92 | 2.41 | 2.399 |  | 10.233 | 7.632
3 | 2500 | 2518 | 1.7 | 34.637 | 2.55 | 113.8393 | 113.8393 | 2.87 | 40.7 | 159.8 | 2349.9 | 1426.71 | 17 | 1797.93 | 2.415 |  |  | 10.244 | 7.688
3 | 3000 | 3036 | 1.57 | 34.662 | 3.08 | 137.5 | 137.5 | 2.76 | 38.9 | 154.6 | 2337 | 1301.87 | 17.15 | 1632.43 | 2.418 |  |  | 10.241 | 7.725
3 | 3500 | 3528 | 1.51 | 34.673 | 3.15 | 140.625 | 140.625 | 2.68 | 37.9 | 151.6 | 2328.5 |  |  |  | 2.418 |  |  | 10.242 | 7.742
3 | 4000 | 4052 | 1.5 | 34.68 | 3.59 | 160.2679 | 160.2679 | 2.61 | 37.4 | 149 | 2319.7 | 1169.52 | 17.65 | 1439.15 | 2.413 | 2.368 |  | 10.25 | 7.754
3 | 4500 | 4584 | 1.47 | 34.686 | 3.76 | 167.8571 | 167.8571 | 2.56 | 36.7 | 145.2 | 2313.6 |  |  |  | 2.418 |  |  | 10.269 | 7.764
3 | 5000 | 5095 | 1.47 | 34.691 | 4.02 | 179.4643 | 179.4643 | 2.51 | 36 | 139.1 | 2304.9 | 1134.54 | 18.05 | 1375.1 | 2.407 |  |  | 10.258 | 7.776
3 | 5500 | 5614 | 1.51 | 34.692 |  |  |  | 2.49 | 35.6 | 135.3 | 2299.8 |  |  |  | 2.4 |  |  | 10.256
c | Cruise AV91-19 |  | Station HS9 |  | UTC Date April 28/91 |  |  |  | Time 1625
c | Lat: 29 30.7'N |  |  | Long: 170 00.8'E |  | Depth 5520m
c | [6 empty] | JSP
c | Nom. | Corr. |  |  |  |  | calc |  |  |  |  | - | PCO2 | - | POI | IOS | IOS
c | Depth | Depth | Temp. | Sal. | O2 | O2 | O2 | PO4 | NO3 | SiO4 | TCO2 | T(eq) | T(eq) | 25 C | ALKY | ALKY | DUP. | TCa | pH | DOC | CHL | Comments
c | (m) | (m) | (øC) |  | mL/L | uM | uM | uM | uM | uM | uM/kg | ppm | C | ppm | mmol/Kg | mmol/Kg |  | mmol/Kg | 25 |  | mg/m3
c | - | - | - | - | - | - |  | - | - | - | - | - | - | - | - | - | - | - | - | - | - | - | -
3 | 0 | 1 | 20.73 | 35.024 | 5.2 | 232.1429 | 232.1429 | 0.04 | 1.4694e-39 | 2.3 | 1985 | 342.76 | 19.25 | 378.51 | 2.278 | 2.276 |  | 10.261 | 8.216 |  | 0.091
3 | 10 | 10 | 20.73 | 35.024 | 5.13 | 229.0179 | 229.0179 | 0.05 | 1.4694e-39 | 2.3 | 1985.4 |  |  |  | 2.297 | 2.275 | 2.266 | 10.255 | 8.219 |  | 0.092
3 | 20 | 21 | 20.73 | 35.024 | 5.19 | 231.6964 | 231.6964 | 0.05 | 1.4694e-39 | 2.3 | 1985.4 |  |  |  | 2.293 | 2.263 |  | 10.256 | 8.221 |  | 0.093
3 | 30 | 31 | 20.14 | 34.961 | 5.31 | 237.0536 | 237.0536 | 0.06 | 1.4694e-39 | 2.4 | 1983.3 | 339.85 | 19.15 | 377.47 | 2.292 | 2.259 |  | 10.257 | 8.222 |  | 0.099
3 | 50 | 52 | 18.23 | 34.89 | 5.49 | 245.0893 | 245.0893 | 0.08 | 1.4694e-39 | 2.2 | 1984.5 |  |  |  | 2.287 | 2.265 |  | 10.246 | 8.207 |  | 0.124
3 | 75 | 77 | 17.34 | 34.793 | 5.36 | 239.2857 | 239.2857 | 0.12 | 0.9 | 2.3 | 1989.3 |  |  |  | 2.278 | 2.259 |  | 10.233 | 8.199 |  | 0.49
3 | 100 | 104 | 16.96 | 34.759 | 5.13 | 229.0179 | 229.0179 | 0.22 | 2.4 | 3.3 | 1999.6 | 378.67 | 18.95 | 426.71 | 2.278 | 2.251 | 2.259 | 10.206 | 8.17 |  | 0.261
3 | 125 | 129 | 16.66 | 34.748 | 5.3 | 236.6071 | 236.6071 | 0.23 | 2.9 | 3.4 | 1999.3 |  |  |  | 2.278 | 2.25 | 2.258 | 10.203 | 8.172
3 | 150 | 156 | 16.46 | 34.751 | 5.23 | 233.4821 | 233.4821 | 0.26 | 3.4 | 4.2 | 2003.4 | 386.88 | 18.95 | 436.45 | 2.278 | 2.253 |  | 10.195 | 8.173
3 | 175 | 178 | 16.41 | 34.768 | 5.33 | 237.9464 | 237.9464 | 0.29 | 3.4 | 4.3 | 2002.4 |  |  |  | 2.278 | 2.252 |  | 10.18 | 8.173
3 | 200 | 200 | 16.28 | 34.759 | 5.24 | 233.9286 | 233.9286 | 0.29 | 3.6 | 4.3 | 2005.6 | 377.33 | 18.2 | 438.88 | 2.282 | 2.254 |  | 10.167 | 8.172
3 | 250 | 253 | 16.14 | 34.759 | 5.26 | 234.8214 | 234.8214 | 0.31 | 3.7 | 4.4 | 2009.2 |  |  |  | 2.278 | 2.257 |  | 10.146 | 8.167
3 | 300 | 309 | 15.4 | 34.654 | 5.12 | 228.5714 | 228.5714 | 0.43 | 5.4 | 6 | 2021.7 |  |  |  | 2.278 | 2.254 |  | 10.15 | 8.139
3 | 400 | 405 | 13.11 | 34.478 | 4.63 | 206.6964 | 206.6964 | 0.85 | 11.3 | 13.2 | 2066.9 | 518.53 | 17.7 | 626.14 | 2.271 | 2.242 |  | 10.111 | 8.045
3 | 500 | 520 | 10.65 | 34.301 | 4.48 | 200 | 200 | 1.22 | 16.3 | 22.6 | 2102.4 |  |  |  | 2.272 | 2.226 |  | 10.055 | 7.972
3 | 600 | 621 | 7.57 | 34.083 | 4.09 | 182.5893 | 182.5893 | 1.78 | 23.7 | 39.6 | 2157 | 865.31 | 17.4 | 1072.98 | 2.275 | 2.262 |  | 10.027 | 7.85
3 | 700 | 705 | 5.5 | 34.018 | 3.12 | 139.2857 | 139.2857 | 2.35 | 31.8 | 64.2 | 2219.8 |  |  |  | 2.319 | 2.28 |  | 10.148 | 7.627
3 | 800 | 823 | 4.49 | 34.159 | 1.82 | 81.25 | 81.25 | 2.83 | 38.2 | 92.5 | 2287.5 | 1677.08 | 17.65 | 2056.5 | 2.345 | 2.3 |  | 10.127 | 7.575
3 | 1000 | 1013 | 3.7 | 34.286 | 0.94 | 41.9643 | 41.9643 | 3.1 | 42.7 | 118.9 | 2338.4 | 1777.44 | 15.1 | 2386.79 | 2.375 | 2.327 |  | 10.177 | 7.573
3 | 1200 | 1193 | 3.14 | 34.415 | 0.85 | 37.9464 | 37.9464 | 3.19 | 44.3 | 139.7 | 2368.2 | 1953.66 | 15.7 | 2562.36 | 2.397 | 2.351 |  | 10.181 | 7.589
3 | 1500 | 1496 | 2.47 | 34.527 | 1.04 | 46.4286 | 46.4286 | 3.16 | 44.2 | 155.6 | 2379.8 | 1855.39 | 15.5 | 2456.13 | 2.414 | 2.369 |  | 10.243 | 7.664
3 | 2000 | 2024 | 1.87 | 34.62 | 2.47 | 110.2679 | 110.2679 | 2.96 | 41.9 | 163.6 | 2366.5 | 1539.61 | 15.4 | 2056.98 | 2.415 | 2.39 | 2.396 | 10.269 | 7.713
3 | 2500 | 2572 | 1.64 | 34.658 | 2.64 | 117.8571 | 117.8571 | 2.8 | 39.9 | 161.4 | 2350.6 | 1397.92 | 17.4 | 954.86 | 2.417 | 2.394 |  | 10.261 | 7.747
3 | 3000 | 3050 | 1.52 | 34.676 | 3.09 | 137.9464 | 137.9464 | 2.7 | 38.5 | 157.8 | 2337.3 | 1298.64 | 17.9 | 1582.85 | 2.421 | 2.413 |  | 10.245 | 7.766
3 | 3500 | 3552 | 1.48 | 34.69 | 3.14 | 140.1786 | 140.1786 | 2.64 | 37.7 | 154 | 2329.5 |  |  |  | 2.415 | 2.403 |  | 10.254 | 7.786
3 | 4000 | 4072 | 1.45 | 34.695 | 3.61 | 161.1607 | 161.1607 | 2.57 | 36.8 | 149.2 | 2315.9 | 1242.89 | 19.4 | 1430.13 | 2.412 | 2.398 |  | 10.266 | 7.795
3 | 4500 | 4598 | 1.44 | 34.701 | 3.83 | 170.9821 | 170.9821 | 2.53 | 36.1 | 142.6 | 2309 | 1103.9 | 17.85 | 1348.36 | 2.406 | 2.401 |  | 10.232 | 7.805
3 | 5000 | 5097 | 1.43 | 34.704 | 3.97 | 177.2321 | 177.2321 | 2.48 | 35.8 | 137 | 2299.6 | 1992.74 | 18.65 | 2352.22 | 2.296 | 2.39 |  | 10.023 | 7.735
3
c | Cruise AV91-19 |  | Station HS10 |  | UTC Date April 30/91 |  |  |  | Time 0105
c | Lat: 27 46.5'N |  |  | Long: 174 59.4'E |  | Depth 5820m
c | [6 empty] | JSP
c | Nom. | Corr. |  |  |  |  | calc |  |  |  |  | - | PCO2 | - | POI | IOS | IOS
c | Depth | Depth | Temp. | Sal. | O2 | O2 | O2 | PO4 | NO3 | SiO4 | TCO2 | T(eq) | T(eq) | 25 C | ALKY | ALKY | DUP | TCa | pH | DOC | CHL | Comments
c | (m) | (m) | (øC) |  | mL/L | uM | uM | uM | uM | uM | uM/kg | ppm | C | ppm | mmol/kg | mmol/kg |  | mmol/Kg | 25 |  | mg/m3
c | - | - | - | - | - | - |  | - | - | - | - | - | - | - | - | - | - | - | - | - | - | - | -
3 | 0 | 1 | 23.06 | 35.327 | 5 | 223.2143 | 223.2143 | 0.04 | 1.4694e-39 | 1.5 | 1985 | 350.94 | 21.85 | 347.26 | 2.309 | 2.285 | 2.297 | 10.375 | 8.241 |  | 0.062711
3 | 10 | 10 | 22.67 | 35.328 | 4.94 | 220.5357 | 220.5357 | 0.03 | 1.4694e-39 | 1.9 | 1984.3 |  |  |  | 2.312 | 2.294 |  | 10.352 | 8.25 |  | 0.060917
3 | 20 | 20 | 22.67 | 35.328 | 5.03 | 224.5536 | 224.5536 | 0.02 | 1.4694e-39 | 1.5 | 1985.1 |  |  |  | 2.316 | 2.281 |  | 10.359 | 8.246 |  | 0.083226
3 | 30 | 30 | 22.59 | 35.319 | 4.99 | 222.7679 | 222.7679 | 0.02 | 1.4694e-39 | 2.5 | 1984.8 | 348.31 | 21.8 | 345.28 | 2.313 | 2.296 |  | 10.35 | 8.236 |  | 0.095153
3 | 50 | 49 | 19.8 | 34.982 | 5.41 | 241.5179 | 241.5179 | 0.04 | 1.4694e-39 | 2.5 | 1983.5 |  |  |  | 2.292 | 2.267 | 2.272 | 10.28 | 8.217 |  | 0.082591
3 | 75 | 74 | 18.55 | 34.898 | 5.4 | 241.0714 | 241.0714 | 0.05 | 1.4694e-39 | 2.2 | 1986.8 |  |  |  | 2.29 | 2.271 |  | 10.241 | 8.203 |  | 0.19326
3 | 100 | 100 | 17.81 | 34.865 | 5.16 | 230.3571 | 230.3571 | 0.13 | 0.9 | 2.5 | 1994.5 | 404.87 | 21.65 | 408.44 | 2.286 | 2.263 |  | 10.227 | 8.186 |  | 0.34204
3 | 125 | 125 | 17.46 | 34.82 | 5.09 | 227.2321 | 227.2321 | 0.18 | 2 | 2.9 | 2000.3 |  |  |  | 2.286 | 2.26 |  | 10.215 | 8.171
3 | 150 | 151 | 17.08 | 34.776 | 4.93 | 220.0893 | 220.0893 | 0.27 | 3.3 | 3.3 | 2009.2 | 436.65 | 21.75 | 440.58 | 2.278 | 2.264 |  | 10.224 | 8.152
3 | 175 | 177 | 16.51 | 34.754 | 4.89 | 218.3036 | 218.3036 | 0.38 | 4.4 | 4.2 | 2016.45 |  |  |  | 2.278 | 2.261 |  | 10.223 | 8.134
3 | 200 | 201 | 16.24 | 34.724 | 4.81 | 214.7321 | 214.7321 | 0.4 | 5.2 | 5 | 2020.7 | 457.55 | 20.95 | 478.32 | 2.285 | 2.258 |  | 10.181 | 8.075
3 | 250 | 250 | 15.43 | 34.647 | 4.69 | 209.375 | 209.375 | 0.55 | 7.3 | 6.9 | 2034.8 |  |  |  | 2.276 | 2.254 |  | 10.155 | 8.092
3 | 300 | 299 | 14.34 | 34.563 | 4.64 | 207.1429 | 207.1429 | 0.96 | 13.2 | 16.1 | 2050.2 |  |  |  | 2.272 | 2.253 |  | 10.155 | 8.062
3 | 400 | 394 | 11.94 | 34.384 | 4.66 | 208.0357 | 208.0357 | 0.96 | 13.2 | 15.6 | 2080.2 | 629.31 | 20.9 | 670.15 | 2.272 | 2.252 |  | 10.109 | 7.999
3 | 500 | 495 | 9.22 | 34.178 | 4.52 | 201.7857 | 201.7857 | 1.39 | 18.9 | 26.1 | 2120.1 |  |  |  | 2.259 | 2.253 |  | 10.047 | 7.912
3 | 600 | 565 | 7.01 | 34.041 | 3.91 | 174.5536 | 174.5536 | 1.88 | 25.4 | 42.2 | 2168.8 | 1046.06 | 20.85 | 1135.48 | 2.277 | 2.26 | 2.251 | 10.007 | 7.806
3 | 700 | 680 | 5.44 | 34.04 | 2.81 | 125.4464 | 125.4464 | 2.44 | 33.2 | 67.2 | 2231.4 |  |  |  | 2.297 | 2.277 |  | 10.023 | 7.675
3 | 800 | 786 | 4.56 | 34.124 | 1.84 | 82.1429 | 82.1429 | 2.82 | 39 | 90.3 | 2286.4 | 1802.45 | 20.9 | 1965.34 | 2.315 | 2.324 |  | 10.061 | 7.606
3 | 1000 | 990 | 3.63 | 34.295 | 0.97 | 43.3036 | 43.3036 | 3.14 | 43.5 | 120.7 | 2342.7 | 2277.88 | 22.5 | 2348.66 | 2.35 | 2.327 |  | 10.142 | 7.542
3 | 1200 | 1171 | 3.18 | 34.43 | 0.83 | 37.0536 | 37.0536 | 3.18 | 44.3 | 136.3 | 2364.8 | 2377.11 | 22.3 | 2468.4 | 2.376 | 2.36 |  | 10.162 | 7.544
3 | 1500 | 1472 | 2.51 | 34.535 | 1.21 | 54.0179 | 54.0179 | 3.14 | 43.8 | 151.5 | 2372.7 | 2198.25 | 22.3 | 2281.17 | 2.399 | 2.379 |  | 10.201 | 7.576
3 | 2000 | 2030 | 1.86 | 34.627 | 2.7 | 120.5357 | 120.5357 | 2.93 | 41.4 | 161.1 | 2361.3 | 1685.88 | 20.2 | 1884.48 | 2.414 | 2.395 |  | 10.243 | 7.774
3 | 2500 | 2561 | 1.64 | 34.66 | 2.7 | 120.5357 | 120.5357 | 2.78 | 39.7 | 158.4 | 2346.1 | 1467.52 | 19.65 | 1673.5 | 2.414 | 2.409 |  | 10.268 | 7.693
3 | 3000 | 3050 | 1.55 | 34.677 | 3.14 | 140.1786 | 140.1786 | 2.7 | 38.2 | 154.4 | 2336.1 | 1378.75 | 20.25 | 1537.1 | 2.419 | 2.411 |  | 10.259 | 7.717
3 | 3500 | 3576 | 1.47 | 34.687 | 3.18 | 141.9643 | 141.9643 | 2.63 | 37.6 | 150.8 | 2325.8 |  |  |  | 2.416 | 2.406 |  | 10.278 | 7.735
3 | 4000 | 4091 | 1.47 | 34.695 | 3.61 | 161.1607 | 161.1607 | 2.56 | 36.8 | 146.4 | 2315 | 1296.63 | 20.9 | 1408.58 | 2.411 | 2.411 |  | 10.27 | 7.747
3 | 4500 | 4599 | 1.46 | 34.699 | 3.87 | 172.7679 | 172.7679 | 2.51 | 36 | 139.5 | 2305.4 |  |  |  | 2.406 | 2.4 |  | 10.255 | 7.761
c | Cruise AV91-19 |  | Station HS11 |  | UTC Date May 1/91 |  |  |  | Time 1915
c | Lat: 25 18.1'N |  |  | Long: 179 59.8W |  | Depth 5520m
c | [6 empty] | JSP
c | Nom. | Corr. |  |  |  |  | calc |  |  |  |  | - | PCO2 | - | POI | IOS | IOS
c | Depth | Depth | Temp. | Sal. | O2 | O2 | O2 | PO4 | NO3 | SiO4 | TCO2 | T(eq) | T(eq) | 25 C | ALKY | ALKY | DUP | TCa | pH | DOC umol/L |  | CHL | Comments
c | (m) | (m) | (øC) |  | mL/L | uM | uM | uM | uM | uM | uM/kg | ppm | C | ppm | mmol/kg | mmol/kg |  | mmol/Kg | 25 | area | pk.ht | mg/m3
c | - | - | - | - | - | - |  | - | - | - | - | - | - | - | - | - | - | - | - | - | - | - | -
3 | 0 | 1 | 23.85 | 35.385 | 4.88 | 217.8571 | 217.8571 | 0.03 | 1.4694e-39 | 1.2 | 1982.9 | 349.92 | 21.7 | 347.61 | 2.314 | 2.312 | 2.302 | 10.367 | 8.235 |  |  | 0.059308
3 | 10 | 10 | 23.71 | 35.384 | 4.85 | 216.5179 | 216.5179 | 0.03 | 1.4694e-39 | 1.2 | 1983.5 |  |  |  | 2.317 | 2.307 |  | 10.384 | 8.24 | 178 | 138 | 0.063234
3 | 20 | 20 | 23.23 | 35.353 | 4.96 | 221.4286 | 221.4286 | 0.03 | 1.4694e-39 | 1.5 | 1981.7 |  |  |  | 2.32 | 2.3 | 2.3 | 10.369 | 8.243 |  |  | 0.063434
3 | 30 | 30 | 23.09 | 35.353 | 4.97 | 221.875 | 221.875 | 0.04 | 1.4694e-39 | 1.6 | 1982 | 336.26 | 21.55 | 335.98 | 2.322 | 2.303 |  | 10.355 | 8.254 |  |  | 0.083378
3 | 50 | 50 | 22.94 | 35.347 | 5.03 | 224.5536 | 224.5536 | 0.04 | 1.4694e-39 | 1.6 | 1981 |  |  |  | 2.321 | 2.302 |  | 10.374 | 8.247 |  |  | 0.067441
3 | 75 | 75 | 22.4 | 35.31 | 5.01 | 223.6607 | 223.6607 | 0.03 | 1.4694e-39 | 1.6 | 1981.4 |  |  |  | 2.318 | 2.299 |  | 10.359 | 8.248 | 191 | 141 | 0.12019
3 | 100 | 100 | 21.65 | 35.296 | 4.98 | 222.3214 | 222.3214 | 0.04 | 1.4694e-39 | 1.6 | 1989.1 | 349.82 | 21.4 | 352.91 | 2.3135 | 2.297 |  | 10.362 | 8.233 |  |  | 0.16196
3 | 125 | 126 | 21.22 | 35.29 | 4.94 | 220.5357 | 220.5357 | 0.05 | 0.1 | 1.6 | 1995.7 |  |  |  | 2.314 | 2.294 |  | 10.357 | 8.221
3 | 150 | 151 | 21.04 | 35.29 | 4.96 | 221.4286 | 221.4286 | 0.07 | 0.3 | 1.6 | 1996.5 | 359.65 | 21.4 | 363.03 | 2.314 | 2.308 | 2.288 | 10.384 | 8.216
3 | 175 | 177 | 20.72 | 35.268 | 4.96 | 221.4286 | 221.4286 | 0.06 | 0.3 | 1.6 | 1998.6 |  |  |  | 2.316 | 2.293 |  | 10.369 | 8.215
3 | 200 | 204 | 20.08 | 35.188 | 4.86 | 216.9643 | 216.9643 | 0.12 | 0.8 | 2.1 | 2004.9 | 383.34 | 21.4 | 388.519 | 2.306 | 2.289 |  | 10.312 | 8.198
3 | 250 | 258 | 18.54 | 34.993 | 5.04 | 225 | 225 | 0.16 | 1.2 | 2.6 | 2006.8 |  |  |  | 2.294 | 2.274 |  | 10.284 | 8.176
3 | 300 | 310 | 16.55 | 34.763 | 4.79 | 213.8393 | 213.8393 | 0.38 | 4.4 | 4.7 | 2028 |  |  |  | 2.28 | 2.26 |  | 10.234 | 8.115
3 | 400 | 414 | 12.46 | 34.338 | 4.44 | 198.2143 | 198.2143 | 0.94 | 12.3 | 12.4 | 2078.7 | 633.07 | 20.85 | 676.17 | 2.263 | 2.244 | 2.236 | 10.068 | 7.986
3 | 500 | 519 | 9.92 | 34.197 | 4.45 | 198.6607 | 198.6607 | 1.31 | 17.7 | 21.5 | 2110.4 |  |  |  | 2.272 | 2.244 |  | 10.045 | 7.912
3 | 600 | 624 | 7.64 | 34.092 | 3.46 | 154.4643 | 154.4643 | 1.93 | 26.5 | 40.6 | 2175.3 | 1108.6 | 20.9 | 1202.32 | 2.277 | 2.262 |  | 10.033 | 7.78 | 158 | 115
3 | 700 | 726 | 5.62 | 34.081 | 2.51 | 112.0536 | 112.0536 | 2.49 | 34.1 | 65.3 | 2234.4 |  |  |  | 2.29 | 2.277 | 2.267 | 10.036 | 7.665
3 | 800 | 800 | 4.87 | 34.136 | 1.68 | 75 | 75 | 2.85 | 38.8 | 87.3 | 2281.4 | 1785.84 | 20.4 | 1982.27 | 2.32 | 2.293 |  | 10.058 | 7.64
3 | 1000 | 1002 | 3.85 | 34.329 | 0.9 | 40.1786 | 40.1786 | 3.24 | 43.2 | 116 | 2339.2 | 2167.68 | 20.55 | 2392.33 | 2.36 | 2.234 |  | 10.113 | 7.566
3 | 1200 | 1204 | 3.37 | 34.471 | 1.14 | 50.8929 | 50.8929 | 3.15 | 43.5 | 131.2 | 2351 | 2096.77 | 20.4 | 2314.07 | 2.377 | 2.36 |  | 10.175 | 7.576
3 | 1500 | 1510 | 2.52 | 34.552 | 1.52 | 67.8571 | 67.8571 | 3.06 | 42.7 | 146.5 | 2360.8 | 1940.11 | 21.125 | 2097.9 | 2.399 | 2.383 |  | 10.2 | 7.603
3 | 2000 | 2016 | 1.96 | 34.622 | 2.92 | 130.3571 | 130.3571 | 2.93 | 40.9 | 154.2 | 2352.4 | 1641.58 | 20.9 | 1788.48 | 2.412 | 2.399 |  | 10.223 | 7.66
3 | 2500 | 2529 | 1.66 | 34.652 | 2.75 | 122.7679 | 122.7679 | 2.79 | 40 | 156.3 | 2345.4 | 1482.61 | 20.65 | 1629.18 | 2.422 | 2.401 | 2.399 | 10.238 | 7.692
3 | 3000 | 3036 | 1.54 | 34.671 | 3.06 | 136.6071 | 136.6071 | 2.7 | 38.3 | 155.1 | 2335.6 | 1407.07 | 20.25 | 1569.13 | 2.415 | 2.406 |  | 10.242 | 7.713
3 | 3500 | 3543 | 1.5 | 34.681 | 3.15 | 140.625 | 140.625 | 2.63 | 37.6 | 151.9 | 2323.9 |  |  |  | 2.416 | 2.409 |  | 10.256 | 7.73
3 | 4000 | 4063 | 1.46 | 34.689 | 3.61 | 161.1607 | 161.1607 | 2.59 | 36.9 | 148.3 | 2317.7 | 1278.24 | 20 | 1437.81 | 2.414 | 2.398 |  | 10.243 | 7.743
3 | 4500 | 4592 | 1.46 | 34.693 | 3.82 | 170.5357 | 170.5357 | 2.53 | 36.5 | 142.6 | 2309.4 |  |  |  | 2.419 | 2.399 |  | 10.235 | 7.751
3 | 5000 | 5105 | 1.44 | 34.699 | 3.96 | 176.7857 | 176.7857 | 2.48 | 35.5 | 136.8 | 2299.5 | 1208.5 | 20.1 | 1352.43 | 2.405 | 2.387 |  | 10.253 | 7.758
3
c | Cruise 91AV19 Station HS14 UTC Date May 14/91 | [7 empty] | Time 0105
c | Lat: 16 33.0N Long: 168 27.4W Depth 5100
c | [6 empty] | JSP
c | Nom. | Corr. |  |  |  |  | calc |  |  |  |  | - | PCO2 | - | POI | IOS | IOS
c | Depth | Depth | Temp. | Sal. | O2 | O2 | O2 | PO4 | NO3 | SiO4 | TCO2 | T(eq) | T(eq) | 25 C | ALKY | ALKY | DUP | TCa | pH | DOC | CHL | Comments
c | (m) | (m) | (øC) | ppt | mL/L | uM | uM | uM | uM | uM | uM/kg | ppm | C | ppm | mmol/kg | mmol/kg |  | mmol/Kg | 25 |  | mg/m3
c | - | - | - | - | - | - |  | - | - | - | - | - | - | - | - | - | - | - | - | - | - | -
3 | 0 | 1 | 26.52 | 34.38 | 4.65 | 203.1 | 207.5893 | 0.1 | 1.4694e-39 | 1.6 | 1914 | 304.85 | 21.55 | 303.6 | 2.259 | 2.256 |  | 10.104 | 8.239 |  | 0.025374
3 | 10 | 11 | 26.5 | 34.385 | 4.63 | 202.2 | 206.6964 | 0.1 | 1.4694e-39 | 1.6 | 1913.5 |  |  |  | 2.259 | 2.265 |  | 10.105 | 8.25 |  | 0.055676
3 | 20 | 22 | 26.46 | 34.39 | 4.65 | 203.1 | 207.5893 | 0.1 | 1.4694e-39 | 1.5 | 1914.8 |  |  |  | 2.261 | 2.254 |  | 10.09 | 8.256 |  | 0.046999
3 | 30 | 34 | 26.49 | 34.401 | 4.63 | 202.2 | 206.6964 | 0.1 | 1.4694e-39 | 1.3 | 1915.1 | 297.83 | 21.4 | 297.15 | 2.267 | 2.254 |  | 10.086 | 8.257 |  | 0.050458
3 | 50 | 53 | 26.45 | 34.406 | 4.68 | 204.4 | 208.9286 | 0.1 | 1.4694e-39 | 1.5 | 1915.3 |  |  |  | 2.261 | 2.26 |  | 10.084 | 8.264 |  | 0.049771
3 | 75 | 79 | 25.61 | 34.811 | 4.76 | 207.8 | 212.5 | 0.08 | 1.4694e-39 | 1.5 | 1942.7 |  |  |  | 2.291 | 2.283 | 2.284 | 10.202 | 8.247 |  | 0.090938
3 | 100 | 107 | 24.63 | 35.022 | 4.81 | 209.8 | 214.7321 | 0.06 | 1.4694e-39 | 1.7 | 1957.7 | 315.34 | 21.4 | 315.89 | 2.3 | 2.302 |  | 10.247 | 8.242 |  | 0.10971
3 | 125 | 131 | 23.02 | 34.96 | 4.74 | 206.7 | 211.6071 | 0.15 | 1.4694e-39 | 1.9 | 1989.3 |  |  |  | 2.304 | 2.3 |  | 10.217 | 8.193
3 | 150 | 154 | 21.43 | 34.904 | 4.51 | 196.6 | 201.3393 | 0.25 | 1.1 | 2.8 | 2016 | 407.65 | 21.05 | 421.61 | 2.304 | 2.301 |  | 10.209 | 8.141
3 | 175 | 180 | 18.1 | 34.791 | 3.95 | 172 | 176.3393 | 0.55 | 5.8 | 5 | 2056.3 |  |  |  | 2.294 | 2.287 | 2.282 | 10.185 | 8.044
3 | 200 | 202 | 16.84 | 34.653 | 3.84 | 167.2 | 171.4286 | 0.71 | 8 | 6.3 | 2071.8 | 578.49 | 20.9 | 614.22 | 2.295 | 2.283 |  | 10.138 | 7.992
3 | 250 | 254 | 12.54 | 34.337 | 3.54 | 154.1 | 158.0357 | 1.25 | 16.4 | 14.8 | 2110.3 |  |  |  | 2.266 | 2.264 |  | 10.066 | 7.887
3 | 300 | 306 | 10.12 | 34.25 | 3.29 | 143.1 | 146.875 | 1.62 | 22 | 24.3 | 2146.1 |  |  |  | 2.273 | 2.268 |  | 10.018 | 7.813
3 | 400 | 410 | 8.06 | 34.349 | 1.54 | 67 | 68.75 | 2.55 | 34 | 45 | 2240.8 | 1596.86 | 20.9 | 1739.15 | 2.3 | 2.301 |  | 10.068 | 7.62
3 | 500 | 511 | 6.8 | 34.474 | 0.88 | 38.3 | 39.2857 | 2.92 | 39.4 | 57.8 | 2283.2 | 1901.25 | 20.95 | 2069.15 | 2.324 | 2.311 |  | 10.128 | 7.579
3 | 600 | 586 | 6.44 | 34.499 | 0.83 | 36.1 | 37.0536 | 3.01 | 40.7 | 63.7 | 2293 | 1985.44 | 21.1 | 2149.26 | 2.325 | 2.319 | 2.315 | 10.13 | 7.569
3 | 700 | 670 | 5.89 | 34.508 | 1.06 | 46.1 | 47.3214 | 3.07 | 42 | 70.6 | 2301.3 |  |  |  | 2.337 | 2.326 |  | 10.152 | 7.571
3 | 800 | 775 | 5.44 | 34.518 | 1.03 | 44.8 | 45.9821 | 3.07 | 42.8 | 78.1 | 2310 | 1927.82 | 21.1 | 2087.12 | 2.353 | 2.338 |  | 10.159 | 7.561
3 | 1000 | 1032 | 4.32 | 34.551 | 1.25 | 54.3 | 55.8036 | 3.11 | 43.4 | 96.8 | 2327.3 | 1883.93 | 21.25 | 2028.32 | 2.369 | 2.358 |  | 10.186 | 7.596
3 | 1200 | 1096 | 4.04 | 34.563 | 1.33 | 57.8 | 59.375 | 3.1 | 43.2 | 101.5 | 2330.3 | 1859.47 | 21.35 | 1994.27 | 2.377 | 2.367 |  | 10.187 | 7.581
3 | 1500 | 1413 | 3.06 | 34.596 | 1.77 | 76.9 | 79.0179 | 3.02 | 42.4 | 122.7 | 2342.4 | 1734.49 | 21.5 | 1849.13 | 2.398 | 2.389 |  | 10.197 | 7.615
3 | 1500 | 1505 | 2.92 | 34.596 | 1.78 | 77.3 | 79.4643 | 2.98 | 41.8 | 132 | 2344.4 | 1594.18 | 19.75 | 1811.55 | 2.406 | 2.387 |  | 10.2 | 7.673
3 | 2000 | 2002 | 2.22 | 34.636 | 2.9 | 126 | 129.4643 | 2.89 | 40.8 | 147.2 | 2349.2 | 1486.4 | 19.65 | 1695.69 | 2.42 | 2.409 |  | 10.205 | 7.642
3 | 2500 | 2505 | 1.88 | 34.659 | 2.61 | 113.4 | 116.5179 | 2.81 | 39.7 | 153.3 | 2346 | 1397.22 | 19.75 | 1587.85 | 2.435 | 2.412 |  | 10.22 | 7.661
3 | 3000 | 3002 | 1.62 | 34.677 | 2.97 | 129 | 132.5893 | 2.71 | 38.7 | 155.9 | 2339.5 | 1296.19 | 19.75 | 1472.29 | 2.435 | 2.425 |  | 10.225 | 7.696
3 | 3500 | 3515 | 1.54 | 34.69 | 3.03 | 131.6 | 135.2679 | 2.64 | 37.9 | 155.8 | 2331.7 | 1232.58 | 19.75 | 1399.18 | 2.436 | 2.426 |  | 10.239 | 7.708
3 | 4000 | 4038 | 1.48 | 34.696 | 3.55 | 154.2 | 158.4821 | 2.58 | 37 | 150.7 | 2321.3 | 1198.12 | 19.85 | 1353.79 | 2.428 | 2.42 |  | 10.225 | 7.715
3 | 4500 | 374 | 8.77 | 34.237 | 2.82 | 122.7 | 125.8929 | 1.85 | 25.1 | 29.9 | 2170.5 | 1062.13 | 20.15 | 1185.29 | 2.442 |  |  | 10.058 | 7.737
c | Cruise 91AV19 Station HS16 UTC Date May 21/91 UTC Time: 2050
c | Lat: 17 14.9N Long: 168 11.1W Depth 5210
c | [6 empty] | JSP
c | Nom. | Corr. |  |  |  |  | calc | [5 empty] | POI | IOS | IOS
c | Depth | Depth | Temp. | Sal. | O2 | O2 | O2 | PO4 | NO3 | SiO4 | TCO2 | PCO2 | ALKY | ALKY | DUP | TCa | pH | DOC | CHL | Comments
c | (m) | (m) | (øC) |  | mL/L | uM | uM | uM | uM | uM | uM/kg | PPM | mmol/kg | mmol/kg |  | mmol/Kg | 25 |  | mg/m3
c | - | - | - | - | - | - |  | - | - | - | - | - | - | - | - | - | - | - | - | - | -
3 | 0 | 1 | 26.26 | 34.463 | 4.66 | 203.5 | 208.0357 | 0.1 | 1.4694e-39 | 1.5 | 1921 |  | 2.267 | 2.263 | 2.256 | 10.081 | 8.23 |  | 0.046999
3 | 10 | 10 | 26.2 | 34.462 | 4.65 | 203 | 207.5893 | 0.12 | 1.4694e-39 | 1.5 | 1920.3 |  | 2.272 | 2.26 |  | 10.091 | 8.238 |  | 0.051892
3 | 20 | 20 | 26.17 | 34.459 | 4.68 | 204.3 | 208.9286 | 0.1 | 1.4694e-39 | 1.5 | 1920.9 |  | 2.269 | 2.27 |  | 10.087 | 8.233 |  | 0.05651
3 | 30 | 30 | 26.17 | 34.463 | 4.68 | 204.3 | 208.9286 | 0.12 | 1.4694e-39 | 1.5 | 1920.2 |  | 2.268 | 2.261 |  | 10.101 | 8.244 |  | 0.066773
3 | 50 | 50 | 26.06 | 34.458 | 4.77 | 208.3 | 212.9464 |  | 1.4694e-39 | 1.5 | 1919.4 |  | 2.269 | 2.262 |  | 10.072 | 8.244 |  | 0.081671
3 | 75 | 75 | 25.93 | 34.479 | 4.76 | 207.8 | 212.5 | 0.15 | 1.4694e-39 | 1.5 | 1922.7 |  | 2.273 | 2.259 |  | 10.086 | 8.24 |  | 0.082576
3 | 100 | 100 | 24.79 | 34.975 | 4.94 | 215.5 | 220.5357 | 0.15 | 1.4694e-39 | 1.5 | 1957.6 |  | 2.307 | 2.295 | 2.292 | 10.248 | 8.23 |  | 0.12588
3 | 125 | 125 | 22.76 | 35.139 | 4.87 | 212.3 | 217.4107 | 0.14 | 1.4694e-39 | 1.7 | 1956.7 |  | 2.32 | 2.29 | 2.292 | 10.279 | 8.184
3 | 150 | 150 | 21.02 | 35.153 | 4.48 | 195.2 | 200 | 0.24 | 0.5 | 2.2 | 2021.4 |  | 2.319 | 2.309 |  | 10.291 | 8.137
3 | 175 | 175 | 18.88 | 34.959 | 4.25 | 185.1 | 189.7321 | 0.42 | 3.6 | 3.3 | 2049.3 |  | 2.311 | 2.315 |  | 10.235 | 8.073
3 | 200 | 200 | 17.68 | 34.828 | 4.07 | 177.3 | 181.6964 | 0.54 | 5.8 | 4.8 | 2061 |  | 2.304 | 2.29 |  | 10.198 | 8.032
3 | 250 | 249 | 13.23 | 34.402 | 3.4 | 148 | 151.7857 | 1.21 | 15.5 | 13.7 | 2110.9 |  |  | 2.264 |  | 10.084 | 7.882
3 | 300 | 304 | 10.13 | 34.258 | 3.15 | 137 | 140.625 | 1.71 | 22.3 | 24.5 | 2149.7 |  | 2.28 | 2.291 | 2.262 | 10.057 | 7.796
3 | 400 | 400 | 8.46 | 34.348 | 1.58 | 68.7 | 70.5357 | 2.46 | 32.4 | 42.1 | 2232.2 |  | 2.297 | 2.287 | 2.288 | 10.084 | 7.63
3 | 500 | 506 | 7.41 | 34.443 | 0.95 | 41.3 | 42.4107 | 2.88 | 37.5 | 54.3 | 2271.3 |  | 2.318 | 2.302 |  | 10.134 | 7.559
3 | 600 | 607 | 6.35 | 34.467 | 0.94 | 40.9 | 41.9643 | 2.99 | 40 | 66.5 | 2291.7 |  | 2.336 | 2.32 |  | 10.132 | 7.556
3 | 700 | 701 | 5.73 | 34.478 | 1.05 | 45.6 | 46.875 | 3.06 | 40.9 | 75.9 | 2301.3 |  | 2.345 | 2.361 |  | 10.159 | 7.557
3 | 800 | 802 | 5.2 | 34.505 | 1.23 | 53.5 | 54.9107 | 3.12 | 41.9 | 84.7 | 2311.7 |  | 2.361 | 2.338 |  | 10.166 | 7.551
3 | 1000 | 1001 | 4.3 | 34.543 | 1.26 | 54.8 | 56.25 | 3.16 | 42.9 | 101.7 | 2329.6 |  | 2.377 | 2.358 |  | 10.179 | 7.569
3 | 1200 | 1196 | 3.62 | 34.553 | 1.53 | 66.5 | 68.3036 | 3.15 | 42.7 | 115.6 | 2339.3 |  | 2.392 | 2.371 |  | 10.223 | 7.574
3 | 1500 | 1494 | 2.73 | 34.599 | 1.91 | 83 | 85.2679 | 3.03 | 42 | 135.3 | 2348.7 |  | 2.409 | 2.396 |  | 10.227 | 7.6
3 | 2000 | 2001 | 2.2 | 34.63 | 2.62 | 113.8 | 116.9643 | 2.94 | 39.8 | 146 | 2346.9 |  | 2.417 | 2.409 |  | 10.221 | 7.634
3 | 2500 | 2506 | 1.8 | 34.659 | 2.84 | 123.4 | 126.7857 | 2.83 | 38.9 | 153.2 | 2344.5 |  | 2.429 | 2.427 |  | 10.226 | 7.661
3 | 3000 | 3018 | 1.63 | 34.67 | 3.1 | 134.77 | 138.3929 | 2.76 |  | 156.4 | 2341.6 |  | 2.436 | 2.427 |  | 10.243 | 7.705
3 | 3500 | 3510 | 1.52 | 34.68 | 3.06 | 132.9 | 136.6071 | 2.71 | 37.5 | 155.8 | 2333.4 |  | 2.435 | 2.465 |  | 10.232 | 7.683
3 | 4000 | 4023 | 1.48 | 34.687 | 3.52 | 152.9 | 157.1429 | 2.63 | 36.9 | 149.9 | 2321.3 |  | 2.423 | 2.448 |  | 10.248 | 7.715
3 | 4500 | 4521 | 1.37 | 34.696 | 3.85 | 167.3 | 171.875 | 2.55 |  | 141.5 | 2306.5 |  | 2.42 | 2.435 |  | 10.238 | 7.734
3 | 550 | 545 | 6.61 | 34.415 | 1 | 43.5 | 44.6429 | 2.94 | 39.2 | 62.7 | 2280.6 |  |  | 2.312 | 2.296 | 10.118
3 | 600 | 596 | 6.7 | 34.497 | 0.81 | 35.2 | 36.1607 | 3 | 40.3 | 62.3 | 2287.9 |  |  | 2.315 |  | 10.148
3 | 650 | 648 | 6.13 | 34.457 | 0.93 | 40.4 | 41.5179 | 3.02 | 40.6 | 69.2 | 2294.1 |  |  | 2.326 | 2.313 | 10.144
1 | Cruise 91AV19 Station HS-18 GMT Date: 06 07 91 GMT Time: 0930
2 | Lat: 46 00.0N Long: 150 44.0E Depth: 2300
c | [6 empty] | JSP
c | Nom. | Corr. |  |  |  |  | calc |  |  |  | - | PCO2 | - | POI | IOS | [5 empty] | IOS
c | Depth | Depth | Temp. | Sal. | O2 | PO4 | O2 | NO3 | SiO4 | TCO2 | T(eq) | T(eq) | 25 C | ALKY | ALKY | TCa | pH | TOC | CHL | Label | ALKY
c | (m) | (m) | (øC) | ppt | mL/L | uM | uM | uM | uM | uM/kg | ppm | C | ppm | mM/kg | mM/kg | mM/kg | 25 | uM/L | mg/m3 | No | mM/kg
c | - | - | - | - | - | - |  | - | - | - | - | - | - | - | - | - | - | - | - | - | -
3 | 0 | 0 | 5.08 | 33.068 | 8.0942 | 1 | 361.3493 | 13.4 | 21.6 | 2063.5 |  |  |  | 2.249 | 2.268 | 9.6991 | 7.976 |  | 4.9204 | 647 | 2.253
3 | 10 | 10 | 4.97 | 33.068 | 8.0441 | 1.05 | 359.1098 | 13.8 | 21.6 | 2065.6 |  |  |  | 2.249 | 2.24 | 9.7078 | 7.944 |  | 3.8835 | 648
3 | 20 | 20 | 4.53 | 33.067 | 7.8272 | 1.19 | 349.4287 | 15.2 | 23.1 | 2077 |  |  |  | 2.252 | 2.245 | 9.6994 | 7.934 | 168.71 | 4.7555 | 649
3 | 30 | 30 | 3.92 | 33.079 | 7.4699 | 1.38 | 333.4773 | 17.2 | 29.1 | 2096 |  |  |  | 2.256 | 2.265 | 9.7211 | 7.887 |  | 3.5375 | 650
3 | 50 | 50 | 2.72 | 33.195 | 6.9142 | 1.82 | 308.6714 | 23.4 | 44.6 | 2136.2 |  |  |  | 2.252 | 2.255 | 9.7249 | 7.748 | 144.2 | 0.90566 | 651 | 2.251
3 | 75 | 75 | 2.1 | 33.304 | 6.0392 | 2.02 | 269.6064 | 26.7 | 55.8 | 2173.4 |  |  |  | 2.266 | 2.273 | 9.7319 | 7.72 |  | 1.1243 | 652
3 | 100 | 101 | 1.86 | 33.336 | 5.7274 | 2.03 | 255.6853 | 27.3 | 58.7 | 2183.9 |  |  |  | 2.267 | 2.284 | 9.7522 | 7.696 | 167.27 | 0.61677 | 653
3 | 125 | 128 | 1.67 | 33.383 | 5.5 | 2.13 | 245.5368 | 28.8 | 62.8 | 2196.8 |  |  |  | 2.274 | 2.271 | 9.7989 | 7.672 |  | 0.21288 | 654 | 2.266
3 | 150 | 153 | 1.82 | 33.442 | 5.319 | 2.29 | 237.4554 | 31.9 | 66.9 | 2202.4 |  |  |  | 2.274 | 2.26 | 9.7945 | 7.659 | 111.03 |  | 655
3 | 175 | 175 | 1.7 | 33.493 | 4.9382 | 2.37 | 220.4536 | 33.1 | 71.1 | 2216.3 |  |  |  | 2.277 | 2.258 | 9.7868 | 7.6 |  |  | 656
3 | 200 | 204 | 1.62 | 33.501 | 4.7905 | 2.4 | 213.862 | 32.8 | 72.3 | 2221 |  |  |  | 2.279 | 2.266 | 9.8462 | 7.611 | 128.33 |  | 657
3 | 250 | 248 | 1.74 | 33.54 | 4.5172 | 2.43 | 201.6593 | 33.4 | 76.1 | 2228.1 |  |  |  | 2.286 | 2.283 | 9.8596 | 7.616 |  |  | 658 | 2.272
3 | 300 | 300 | 1.67 | 33.564 | 4.399 | 2.46 | 196.3847 | 33.3 | 77.8 | 2231.8 |  |  |  | 2.286 | 2.279 | 9.8522 | 7.611 |  |  | 659
3 | 400 | 398 | 1.93 | 33.651 | 3.8726 | 2.58 | 172.8834 | 35.3 | 87.2 | 2246.8 |  |  |  | 2.299 | 2.28 | 9.8931 | 7.589 | 154.29 |  | 660
3 | 500 | 501 | 2 | 33.766 | 3.3185 | 2.67 | 148.148 | 37 | 98.5 | 2269.3 |  |  |  | 2.31 | 2.296 | 9.9268 | 7.549 |  |  | 661
3 | 600 | 607 | 2.32 | 33.912 | 2.3809 | 2.85 | 106.2884 | 40.1 | 112.4 | 2298.1 |  |  |  | 2.327 | 2.313 | 9.9844 | 7.493 | 99.5 |  | 662
3 | 800 | 814 | 2.42 | 34.166 | 1.5606 | 2.98 | 69.6687 | 42.4 | 136.4 | 2335.5 |  |  |  | 2.356 | 2.325 | 10.0245 | 7.491 | 129.78 |  | 663
3 | 1000 | 1012 | 2.28 | 34.32 | 1.4259 | 3.03 | 63.6564 | 42.9 | 150.7 | 2352.1 |  |  |  | 2.379 | 2.347 | 10.0828 | 7.503 | 88.68 |  | 664 | 2.354
3 | 1200 | 1202 | 2.07 | 34.407 | 1.5089 | 2.98 | 67.3596 | 42.7 | 159 | 2358.6 |  |  |  | 2.398 | 2.372 | 10.1264 | 7.53 | 103.1 |  | 665
3 | 1500 | 1505 | 2.01 | 34.48 | 1.6517 | 2.98 | 73.7371 | 42.3 | 164.4 | 2362.4 |  |  |  | 2.399 | 2.387 | 10.1586 | 7.544 | 105.27 |  | 666
1 | Cruise 91AV19 Station HS-19 GMT Date: 07 07 91 GMT Time: 1130
2 | Lat: 45 00.8N Long: 155 00.6E Depth: 4630
c | [6 empty] | JSP
c | Nom. | Corr. |  |  |  |  | calc |  |  |  | - | PCO2 | - | POI | IOS | [5 empty] | IOS
c | Depth | Depth | Temp. | Sal. | O2 | PO4 | O2 | NO3 | SiO4 | TCO2 | T(eq) | T(eq) | 25 C | ALKY | ALKY | TCa | pH | TOC | CHL | Label | ALKY
c | (m) | (m) | (øC) | ppt | mL/L | uM | uM | uM | uM | uM/kg | ppm | C | ppm | mM/kg | mM/kg | mM/kg | 25 | uM/L | mg/m3 | No | mM/kg
c | - | - | - | - | - | - |  | - | - | - | - | - | - | - | - | - | - | - | - | - | -
3 | 0 | 0 | 7.07 | 32.892 | 7.0354 | 1.49 | 314.08 | 16.7 | 30.2 | 2054.4 |  |  |  | 2.221 | 2.21 | 9.655 | 7.951 |  | 0.25356 | 667 | 2.226
3 | 10 | 10 | 7.03 | 32.895 | 7.02 | 1.5 | 313.3929 | 16.6 | 30.2 | 2056.5 |  |  |  | 2.235 | 2.219 | 9.6748 | 7.957 |  | 0.30242 | 668
3 | 20 | 20 | 7 | 32.895 | 7.1077 | 1.45 | 317.3086 | 15.6 | 28.7 | 2052.6 |  |  |  | 2.236 | 2.239 | 9.649 | 7.955 | 108.15 | 0.29489 | 669
3 | 30 | 30 | 3.92 | 32.99 | 7.847 | 1.74 | 350.3137 | 20.2 | 37.8 | 2085.4 |  |  |  | 2.237 | 2.224 | 9.648 | 7.88 |  | 0.6435 | 670
3 | 50 | 49 | 2.37 | 33.038 | 7.6388 | 1.9 | 341.0195 | 22.8 | 40.2 | 2108.1 |  |  |  | 2.239 | 2.219 | 9.6724 | 7.83 | 96.61 | 0.43342 | 671
3 | 75 | 74 | 1.67 | 33.107 | 7.3448 | 2.07 | 327.8939 | 25.5 | 44.8 | 2124.7 |  |  |  | 2.244 | 2.23 | 9.6843 | 7.791 |  | 0.080286 | 672 | 2.227
3 | 100 | 100 | 1.75 | 33.353 | 5.5996 | 2.46 | 249.9803 | 32.2 | 62.4 | 2185 |  |  |  | 2.267 | 2.237 | 9.76 | 7.674 | 103.82 | 0.072856 | 673
3 | 125 | 125 | 2.28 | 33.519 | 4.1166 | 2.71 | 183.7764 | 36.6 | 74.8 | 2227.3 |  |  |  | 2.278 | 2.259 | 9.8242 | 7.581 |  | 0.022703 | 674
3 | 150 | 151 | 2.7 | 33.68 | 2.8587 | 2.97 | 127.6224 | 41.1 | 86.1 | 2267.1 |  |  |  | 2.293 | 2.267 | 9.8695 | 7.512 | 118.24 |  | 675
3 | 175 | 177 | 3.17 | 33.817 | 1.6241 | 3.15 | 72.5064 | 44 | 95.6 | 2301.8 |  |  |  | 2.304 | 2.277 | 9.9125 | 7.441 |  |  | 676 | 2.279
3 | 200 | 206 | 3.21 | 33.858 | 1.3123 | 3.22 | 58.5868 | 44.5 | 100.8 | 2311 |  |  |  | 2.312 | 2.292 | 9.9445 | 7.439 | 118.24 |  | 677
3 | 250 | 252 | 3.27 | 33.936 | 1.0528 | 3.24 | 46.9988 | 45.2 | 106.5 | 2322.78 |  |  |  | 2.318 | 2.29 | 9.9587 | 7.422 |  |  | 678
3 | 300 | 305 | 3.13 | 33.989 | 1.0148 | 3.23 | 45.3031 | 44.6 | 112.7 | 2327.2 |  |  |  | 2.324 | 2.295 | 9.9594 | 7.432 |  |  | 679
3 | 400 | 402 | 3.24 | 34.128 | 0.63237 | 3.35 | 28.231 | 45.5 | 124.4 | 2347.6 |  |  |  | 2.344 | 2.31 | 10.0006 | 7.434 | 100.94 |  | 680 | 2.315
3 | 500 | 508 | 3.06 | 34.203 | 0.85177 | 3.28 | 38.0255 | 45.4 | 133.1 | 2356.1 |  |  |  | 2.367 | 2.316 |  | 7.443 |  |  | 681
3 | 600 | 607 | 2.93 | 34.269 | 0.67969 | 3.27 | 30.3434 | 44.9 | 139.1 | 2359.9 |  |  |  | 2.365 |  | 10.0381 | 7.449 | 100.94 |  | 682
3 | 800 | 805 | 2.69 | 34.376 | 0.63646 | 3.22 | 28.4135 | 44.8 | 151.9 | 2373.3 |  |  |  | 2.382 |  | 10.0737 | 7.471 | 100.94 |  | 683
3 | 1000 | 912 | 2.55 | 34.412 | 0.71244 | 3.18 | 31.8053 | 44.2 | 157 | 2367.3 |  |  |  | 2.394 |  | 10.1155 | 7.522 | 103.82 |  | 684
3 | 1200 | 1101 | 2.33 | 34.478 | 0.79001 | 3.18 | 35.2685 | 44.1 | 164.3 | 2379.5 |  |  |  | 2.399 |  | 10.115 | 7.49 |  |  | 685
3 | 1500 | 1405 | 2.12 | 34.54 | 1.1381 | 3.12 | 50.8074 | 43.3 | 170.6 | 2377.2 |  |  |  | 2.416 |  | 10.1531 | 7.515 | 93.73 |  | 686
3 | 2000 | 1912 | 1.81 | 34.61 | 1.8538 | 2.98 | 82.7597 | 41.6 | 168.7 | 2363.7 |  |  |  | 2.422 |  | 10.1938 | 7.581 | 103.82 |  | 687
3 | 2500 | 2401 | 1.62 | 34.645 | 2.535 | 2.85 | 113.1695 | 39.7 | 164.8 | 2347.9 |  |  |  | 2.426 |  | 10.2003 | 7.629 | 89.4 |  | 688
3 | 3000 | 2917 | 1.5 | 34.667 | 3.1058 | 2.72 | 138.6509 | 38.4 | 157.4 | 2333.9 |  |  |  | 2.426 | 2.416 | 10.2177 | 7.667 | 115.36 |  | 689
3 | 3500 | 3437 | 1.46 | 34.676 | 3.3697 | 2.64 | 150.4346 | 37.7 | 154.2 | 2324.3 |  |  |  | 2.427 | 2.418 | 10.2171 | 7.691 | 79.31 |  | 690
3 | 3990 | 3957 | 1.42 | 34.686 | 3.5236 | 2.58 | 157.3044 | 36.9 | 152.2 | 2318.9 |  |  |  | 2.427 | 2.415 | 10.2233 | 7.706 | 108.15 |  | 692
3 | 4000 | 3968 | 1.42 | 34.686 | 3.5013 | 2.56 | 156.3078 | 37.2 | 152.2 | 2318.7 |  |  |  | 2.427 | 2.419 | 10.2198 | 7.706 | 100.94 |  | 691
1 | Cruise 91AV19 Station HS-20 GMT Date: 08 07 91 GMT Time: 1715
2 | Lat: 44 59.5N Long: 160 00.6E Depth: 5500
c | [6 empty] | JSP
c | Nom. | Corr. |  |  |  |  | calc |  |  |  | - | PCO2 | - | POI | IOS | [5 empty] | IOS
c | Depth | Depth | Temp. | Sal. | O2 | PO4 | O2 | NO3 | SiO4 | TCO2 | T(eq) | T(eq) | 25 C | ALKY | ALKY | TCa | pH | TOC | Chl a | Label | ALKY
c | (m) | (m) | (øC) | ppt | mL/L | uM | uM | uM | uM | uM/kg | ppm | C | ppm | mM/kg | mM/kg | mM/kg | 25 | uM/L | mg/m3 | No | mM/kg
c | - | - | - | - | - | - |  | - | - | - | - | - | - | - | - | - | - | - | - | - | -
3 | 0 | 0 | 6.84 | 33.01 | 7.0097 | 1.32 | 312.9309 | 15.1 | 30.5 | 2054.5 | 556.4 | 13.75 | 797.82 | 2.22 | 2.214 | 9.667 | 7.949 |  | 0.64903 | 693
3 | 10 | 10 | 6.61 | 33.013 | 7.0445 | 1.32 | 314.4857 | 15.1 | 29.7 | 2053.6 |  |  |  | 2.23 | 2.208 | 9.6724 | 7.937 |  | 0.70188 | 694 | 2.206
3 | 20 | 20 | 6.38 | 33.043 | 7.0981 | 1.36 | 316.8777 | 15.5 | 30.1 | 2060.8 |  |  |  | 2.234 | 2.216 | 9.6754 | 7.929 |  | 0.67141 | 695
3 | 30 | 30 | 5.26 | 33.135 | 7.2398 | 1.49 | 323.2065 | 17 | 31.3 | 2077.9 | 668.56 | 15.5 | 893.78 | 2.241 | 2.233 | 9.7382 | 7.893 |  | 0.81211 | 696
3 | 50 | 50 | 4.56 | 33.268 | 7.1959 | 1.5 | 321.2459 | 17.7 | 30.9 | 2091.8 |  |  |  | 2.258 | 2.238 | 9.7573 | 7.875 |  | 0.20783 | 697
3 | 75 | 75 | 3.77 | 33.295 | 7.1447 | 1.59 | 318.9592 | 20.1 | 32.1 | 2104.1 |  |  |  | 2.261 | 2.228 | 9.7699 | 7.847 |  | 0.081323 | 698
3 | 100 | 101 | 3.87 | 33.383 | 7.0615 | 1.54 | 315.2461 | 19.5 | 30.5 | 2104.4 | 705.1 | 13.85 | 1009.82 | 2.252 | 2.252 | 9.7647 | 7.854 |  | 0.051003 | 699
3 | 125 | 126 | 3.97 | 33.423 | 7.0291 | 1.54 | 313.7982 | 19.4 | 30.2 | 2103.1 |  |  |  | 2.25 | 2.227 | 9.8158 | 7.854 |  | 0.020734 | 700
3 | 150 | 152 | 3.78 | 33.467 | 6.3901 | 1.73 | 285.2704 | 22.4 | 37.5 | 2128.7 | 872.93 | 16.4 | 1127.33 | 2.26 | 2.246 | 9.8196 | 7.812 |  |  | 701
3 | 175 | 176 | 3.79 | 33.588 | 5.2705 | 2.02 | 235.2915 | 26.9 | 49.6 | 2165.7 |  |  |  | 2.27 | 2.251 | 9.8341 | 7.733 |  |  | 702
3 | 200 | 200 | 3.81 | 33.685 | 4.378 | 2.27 | 195.4475 | 30.5 | 59.3 | 2196.7 | 1101.12 | 15.1 | 1496.02 | 2.282 | 2.253 | 9.9142 | 7.673 |  |  | 703
3 | 250 | 251 | 3.54 | 33.745 | 3.5355 | 2.53 | 157.8327 | 34.5 | 72.1 | 2230 |  |  |  | 2.292 | 2.264 | 9.8856 | 7.604 |  |  | 704 | 2.258
3 | 300 | 303 | 3.47 | 33.892 | 2.9348 | 2.68 | 131.0198 | 37 | 80.9 | 2252.2 |  |  |  | 2.305 | 2.271 | 9.9029 | 7.567 |  |  | 705
3 | 400 | 405 | 3.22 | 33.942 | 1.8362 | 2.96 | 81.9738 | 41.1 | 99.5 | 2295.4 | 2025.42 | 20.7 | 2224.25 | 2.317 | 2.284 | 9.9667 | 7.506 |  |  | 706
3 | 500 | 480 | 3.58 | 34.074 | 1.3789 | 3.07 | 61.56 | 41.9 | 106.8 | 2310.9 |  |  |  | 2.331 | 2.306 | 10.0187 | 7.538 |  |  | 707
3 | 600 | 584 | 3.42 | 34.163 | 1.2176 | 3.11 | 54.3553 | 43 | 118.1 | 2330 | 2041.34 | 18.55 | 2417.49 | 2.347 | 2.316 | 10.0333 | 7.477 |  |  | 708
3 | 800 | 786 | 3.14 | 34.292 | 0.9568 | 3.17 | 42.7142 | 43.8 | 134.1 | 2352.1 | 2099.58 | 19.35 | 2417.59 | 2.37 | 2.349 | 10.0855 | 7.481 |  |  | 709
3 | 1000 | 988 | 2.76 | 34.382 | 0.96007 | 3.19 | 42.8602 | 44 | 146.8 | 2364.5 | 2323.32 | 23.05 | 2350.63 | 2.383 | 2.359 | 10.1074 | 7.489 |  | 2364.2 | 710
3 | 1200 | 1170 | 2.45 | 34.443 | 0.97932 | 3.18 | 43.7196 | 44.1 | 155.4 | 2373.6 | 2356.33 | 24.1 | 2298.58 | 2.394 |  | 10.1408 | 7.494 |  |  | 711
3 | 1490 | 1510 | 2.21 | 34.522 | 1.1633 | 3.14 | 51.9331 | 43.8 | 165.7 | 2378.5 | 2301.27 | 24.9 | 2181.96 | 2.403 | 2.374 | 10.1694 | 7.516 |  |  | 713
3 | 1500 | 1520 | 2.2 | 34.525 | 1.22 | 3.15 | 54.4643 | 43.9 | 165.1 | 2379.1 | 2342.97 | 25.35 | 2187.26 | 2.402 | 2.382 | 10.1947 | 7.511 |  |  | 712
1 | Cruise 91AV19 Station HS-21 GMT Date: 10 07 91 GMT Time: 0745
2 | Lat: 44 55.8N Long: 165 04.5E Depth: 5830
c | [6 empty] | JSP
c | Nom. | Corr. |  |  |  |  | calc |  |  |  | - | PCO2 | - | POI | IOS
c | Depth | Depth | Temp. | Sal. | O2 | PO4 | O2 | NO3 | SiO4 | TCO2 | T(eq) | T(eq) | 25 C | ALKY | ALKY |  | TCa | pH | TOC | CHL | Label
c | (m) | (m) | (øC) | ppt | mL/L | uM | uM | uM | uM | uM/kg | ppm | C | ppm | mM/kg | mM/kg |  | mM/kg | 25 | uM/L | mg/m3 | No
c | - | - | - | - | - | - |  | - | - | - | - | - | - | - | - |  | - | - | - | - | -
3 | 0 | 0 | 7.31 | 33.077 | 6.7849 | 1.45 | 302.8994 | 16.5 | 30.1 | 2062.3 | 835.83 | 22.8 | 835.65 | 2.231 | 2.244 | 2.241 |  | 7.945 |  | 0.42501 | 714
3 | 10 | 10 | 7.31 | 33.079 | 7.0066 | 1.45 | 312.7963 | 16.4 | 29.7 | 2061.5 |  |  |  | 2.233 | 2.241 |  |  | 7.929 |  | 0.48175 | 715
3 | 20 | 21 | 7.28 | 33.081 | 7.0582 | 1.43 | 315.0974 | 16.4 | 29.7 | 2062.3 |  |  |  | 2.233 |  |  |  | 7.924 | 126.41 | 0.55882 | 716
3 | 30 | 31 | 7.19 | 33.121 | 7.0279 | 1.41 | 313.7457 | 16.2 | 29 | 2063.2 | 842.25 | 23.2 | 828.41 | 2.242 | 2.243 |  |  | 7.926 |  | 0.57926 | 717
3 | 50 | 51 | 6.07 | 33.334 | 7.0477 | 1.33 | 314.6283 | 15.4 | 25.6 | 2079 |  |  |  | 2.249 | 2.259 |  |  | 7.904 | 130.77 | 0.53153 | 718
3 | 75 | 76 | 5.77 | 33.471 | 6.9025 | 1.33 | 308.1461 | 16.4 | 24.5 | 2086.5 |  |  |  | 2.253 | 2.279 |  |  | 7.896 |  | 0.16584 | 719
3 | 100 | 101 | 5.44 | 33.563 | 6.8264 | 1.36 | 304.7507 | 17.1 | 25.2 | 2094.9 | 969.43 | 24.2 | 921.82 | 2.261 | 2.253 |  |  | 7.884 | 130.77 | 0.075159 | 720
3 | 125 | 125 | 5.37 | 33.627 | 6.6812 | 1.35 | 298.2693 | 17.3 | 26 | 2100.2 |  |  |  | 2.264 | 2.26 |  |  | 7.879 |  | 0.043819 | 721
3 | 150 | 151 | 5.19 | 33.64 | 6.6473 | 1.37 | 296.756 | 17.6 | 26.7 | 2104.1 | 934.8 | 22.05 | 965.3 | 2.264 | 2.277 |  |  | 7.872 | 132.22 |  | 722
3 | 175 | 177 | 5.16 | 33.698 | 5.8647 | 1.58 | 261.8169 | 21 | 34.8 | 2128.9 |  |  |  | 2.268 | 2.268 |  |  | 7.826 |  |  | 723
3 | 200 | 203 | 4.53 | 33.743 | 4.4866 | 2.16 | 200.2933 | 29 | 54.2 | 2187.9 | 1477.45 | 23.4 | 1466.53 | 2.284 | 2.271 | 2.28 |  | 7.7 | 105.34 |  | 724
3 | 250 | 255 | 3.76 | 33.765 | 3.8447 | 2.45 | 171.6393 | 33.2 | 66.9 | 2220.7 |  |  |  | 2.293 | 2.281 |  |  | 7.625 |  |  | 725
3 | 300 | 306 | 3.66 | 33.793 | 3.2825 | 2.57 | 146.5387 | 36 | 74.1 | 2238.3 |  |  |  | 2.299 | 2.297 |  |  | 7.591 |  |  | 726
3 | 400 | 408 | 3.73 | 33.957 | 2.1123 | 2.81 | 94.297 | 39.8 | 91.7 | 2282 | 1878.21 | 22.65 | 1923.65 | 2.324 | 2.313 |  |  | 7.453 | 92.26 |  | 727
3 | 500 | 510 | 3.48 | 34.029 | 1.5421 | 2.99 | 68.8443 | 42.3 | 105.9 | 2309 |  |  |  | 2.335 | 2.335 |  |  | 7.473 |  |  | 728
3 | 600 | 611 | 3.34 | 34.141 | 1.0983 | 3.11 | 49.0327 | 43.7 | 119.6 | 2329.5 | 2535.3 | 23.6 | 2520.24 | 2.374 | 2.355 | 2.337 |  | 7.515 | 90.09 |  | 729
3 | 800 | 814 | 3.11 | 34.296 | 0.92565 | 3.12 | 41.3238 | 44 | 135.1 | 2348.9 | 2366.18 | 21.85 | 2496.31 | 2.381 | 2.372 |  |  | 7.478 | 90.09 |  | 730
3 | 1000 | 1015 | 2.8 | 34.38 | 0.89438 | 3.12 | 39.9276 | 44.2 | 146.5 | 2362.5 | 2477.2 | 24.5 | 2385.43 | 2.399 | 2.382 |  |  | 7.473 | 94.44 |  | 731
3 | 1200 | 1218 | 2.44 | 34.441 | 0.96163 | 3.13 | 42.9299 | 44.5 | 156.7 | 2371.3 | 2449.92 | 24.55 | 2354.08 | 2.405 | 2.387 |  |  | 7.476 |  |  | 732
3 | 1500 | 1523 | 2.23 | 34.509 | 1.1937 | 3.09 | 53.2906 | 44 | 163.1 | 2373.6 | 2314.22 | 24.35 | 2237.37 | 2.409 | 2.403 |  |  | 7.566 | 94.44 |  | 733
3 | 2000 | 2032 | 1.9 | 34.59 | 1.6657 | 3 | 74.3633 | 42.7 | 169.6 | 2369.5 | 1915.64 | 25.05 | 1797.25 | 2.424 | 2.419 | 2.414 |  | 7.546 | 81.37 |  | 734
3 | 2500 | 2538 | 1.74 | 34.635 | 2.3863 | 2.83 | 106.5303 | 40.8 | 164.7 | 2352.2 | 1779.3 | 23.3 | 1776.58 | 2.43 | 2.417 |  |  | 7.612 | 75.56 |  | 735
3 | 3000 | 3046 | 1.56 | 34.657 | 2.8625 | 2.73 | 127.7905 | 39.5 | 159.9 | 2338.8 | 1590.12 | 22.1 | 1656.81 | 2.43 | 2.421 |  |  | 7.647 | 74.1 |  | 736
3 | 3500 | 3554 | 1.5 | 34.672 | 3.254 | 2.59 | 145.2673 | 38.1 | 155.9 | 2328.5 |  |  |  | 2.43 | 2.421 |  |  | 7.669 | 77.01 |  | 737
3 | 3990 | 4050 | 1.5 | 34.678 | 3.278 | 2.58 | 146.339 | 37.4 | 153 | 2321.2 |  |  |  | 2.432 | 2.427 | 2.418 |  | 7.681 |  |  | 738
3 | 4000 | 4061 | 1.5 | 34.683 | 3.4555 | 2.6 | 154.2643 | 37.4 | 153.6 | 2321.7 | 1464.57 | 22.45 | 1503.48 | 2.427 | 2.417 |  |  | 7.683 | 79.92 |  | 742
3 | 4500 | 4569 | 1.48 | 34.683 | 3.9791 | 2.54 | 177.6377 | 37 | 152.1 | 2318.2 |  |  |  | 2.427 | 2.418 |  |  | 7.686 | 92.26 |  | 739
3 | 5000 | 5076 | 1.54 | 34.684 | 3.6532 | 2.52 | 163.0891 | 36.7 | 153.1 | 2315.9 | 1373.21 | 21.8 | 1440.18 | 2.427 | 2.417 |  |  | 7.693 |  |  | 740
3 | 5500 | 5577 | 1.54 | 34.685 | 3.6711 | 2.54 | 163.8886 | 36.8 | 154.1 | 2315.9 | 1273.88 | 22.05 | 1323.22 | 2.434 | 2.425 |  |  | 7.701 |  |  | 741
1 | Cruise 91AV19 Station HS-22 GMT Date: 11 07 91 GMT Time: 0335
2 | Lat: 44 58.9N Long: 170 02.3E Depth: 2330
c | [6 empty] | JSP
c | Nom. | Corr. |  |  |  |  | calc |  |  |  | - | PCO2 | - | POI | IOS
c | Depth | Depth | Temp. | Sal. | O2 | PO4 | O2 | NO3 | SiO4 | TCO2 | T(eq) | T(eq) | 25 C | ALKY | ALKY |  | TCa | pH | TOC | CHL | Label
c | (m) | (m) | (øC) | ppt | mL/L | uM | uM | uM | uM | uM/kg | ppm | C | ppm | mM/kg | mM/kg |  | mM/kg | 25 | uM/L | mg/m3 | No
c | - | - | - | - | - | - |  | - | - | - | - | - | - | - | - |  | - | - | - | - | -
3 | 0 | 0 | 8.21 | 32.943 | 6.9573 | 1.35 | 310.5929 | 15.1 | 25.4 | 2048.3 | 741.86 | 21.3 | 784.56 | 2.22 | 2.245 | 2.23 |  | 7.942 |  |  | 743
3 | 10 | 10 | 8.2 | 32.949 | 6.9802 | 1.35 | 311.6179 | 15 | 25 | 2048.8 |  |  |  | 2.221 | 2.237 |  |  | 7.942 |  |  | 744
3 | 20 | 20 | 7.26 | 32.982 | 7.295 | 1.4 | 325.6696 | 14.7 | 22.4 | 2053.2 |  |  |  | 2.229 | 2.239 |  |  | 7.939 |  |  | 745
3 | 30 | 30 | 5.09 | 33.041 | 7.517 | 1.48 | 335.5822 | 16.6 | 26.5 | 2073.3 | 870.22 | 22.1 | 895.68 | 2.238 | 2.243 |  |  | 7.898 |  |  | 746
3 | 50 | 50 | 4.24 | 33.089 | 7.2606 | 1.6 | 324.1359 | 18 | 31.1 | 2092 |  |  |  | 2.244 | 2.25 |  |  | 7.858 |  |  | 747
3 | 75 | 75 | 4.26 | 33.119 | 7.2185 | 1.59 | 322.255 | 18 | 31.5 | 2090.6 |  |  |  | 2.24 | 2.263 | 2.24 |  | 7.859 |  |  | 748
3 | 100 | 101 | 3.39 | 33.221 | 6.9822 | 1.7 | 311.7037 | 21 | 35.3 | 2109 | 1027.89 | 20.9 | 1113.94 | 2.252 | 2.241 |  |  | 7.819 |  |  | 749
3 | 125 | 126 | 3.15 | 33.437 | 5.5225 | 2.13 | 246.542 | 27 | 50.2 | 2160.6 |  |  |  | 2.263 | 2.25 |  |  | 7.717 |  |  | 750
3 | 150 | 151 | 2.98 | 33.587 | 4.5368 | 2.34 | 202.5379 | 31.4 | 62.2 | 2201.4 | 1643.18 | 21.6 | 1745.78 | 2.273 | 2.278 |  |  | 7.64 |  |  | 751
3 | 175 | 175 | 3.03 | 33.675 | 3.7077 | 2.59 | 165.5208 | 34.9 | 72.5 |  |  |  |  | 2.287 | 2.28 |  |  | 7.58 |  |  | 752
3 | 200 | 201 | 3.21 | 33.743 | 3.3945 | 2.63 | 151.5382 | 35.9 | 76.7 | 2243.6 | 2241.49 | 24.45 | 2160.78 | 2.293 | 2.323 |  |  | 7.565 |  |  | 753
3 | 250 | 252 | 3.39 | 33.827 | 2.7339 | 2.74 | 122.0472 | 37.9 | 83.9 | 2261.9 |  |  |  | 2.307 | 2.347 |  |  | 7.535 |  |  | 754
3 | 300 | 303 | 3.47 | 33.892 | 2.2516 | 2.87 | 100.5168 | 39.6 | 89.9 | 2277.4 |  |  |  | 2.309 | 2.307 | 2.299 |  | 7.511 |  |  | 755
3 | 400 | 402 | 3.54 | 34.026 | 1.5726 | 3.03 | 70.2048 | 41.9 | 103.4 | 2305.6 | 2789.41 | 24.85 | 2662.76 | 2.325 | 2.32 |  |  | 7.477 |  |  | 756
3 | 500 | 504 | 3.34 | 34.144 | 0.99304 | 3.12 | 44.3319 | 43.7 | 118.5 | 2332.7 |  |  |  | 2.346 | 2.361 |  |  | 7.452 |  |  | 757
3 | 600 | 610 | 3.24 | 34.206 | 0.86389 | 3.17 | 38.5667 | 44.1 | 125.8 | 2341.3 | 3002.7 | 24.75 | 2878.72 | 2.354 | 2.352 |  |  | 7.452 |  |  | 758
3 | 800 | 804 | 2.97 | 34.323 | 0.76919 | 3.21 | 34.339 | 44.4 | 139.3 | 2359 | 2998.19 | 24.7 | 2878.87 | 2.37 | 2.364 |  |  | 7.46 |  |  | 759
3 | 1000 | 1009 | 2.69 | 34.405 | 0.77508 | 3.2 | 34.602 | 44.4 | 151.3 | 2367.2 | 2902.27 | 26.05 | 2661.51 | 2.39 | 2.38 | 2.382 |  | 7.476 |  |  | 760 | 2368.3
3 | 1200 | 1203 | 2.37 | 34.479 | 0.9723 | 3.17 | 43.4062 | 44.3 | 157.9 | 2375.2 | 3123.91 | 26.2 | 2855.58 | 2.401 | 2.396 |  |  | 7.491 |  |  | 761
3 | 1490 | 1494 | 2.18 | 34.531 | 1.106 | 3.15 | 49.375 | 44 | 164.3 | 2376.1 |  |  |  | 2.41 | 2.408 |  |  | 7.511 |  |  | 763
3 | 1500 | 1504 | 2.15 | 34.535 | 1.162 | 3.11 | 51.875 | 43.9 | 164.7 | 2376.1 | 2897.57 | 25.95 | 2665.64 | 2.407 | 2.407 |  |  | 7.509 |  |  | 762
1 | Cruise 91AV19 Station HS-23 GMT Date: 12 07 91 GMT Time: 0332
2 | Lat: 45 01.6N Long: 175 04.1E Depth: 5290
c | [6 empty] | JSP
c | Nom. | Corr. |  |  |  |  | calc |  |  |  | - | PCO2 | - | POI | IOS
c | Depth | Depth | Temp. | Sal. | O2 | PO4 | O2 | NO3 | SiO4 | TCO2 | T(eq) | T(eq) | 25 C | ALKY | ALKY | TCa | pH | TOC | CHL | Label
c | (m) | (m) | (øC) | ppt | mL/L | uM | uM | uM | uM | uM/kg | ppm | C | ppm | mM/kg | mM/kg | mM/kg | 25 | uM/L | mg/m3 | No
c | - | - | - | - | - | - |  | - | - | - | - | - | - | - | - | - | - | - | - | -
3 | 0 | 0 | 10.43 | 32.943 | 6.6207 | 1.16 | 295.5669 | 12.7 | 22.9 | 2027.3 | 737.36 | 22.15 | 753.02 | 2.204 |  |  | 7.979 |  |  | 764
3 | 10 | 11 | 10.41 | 32.946 | 6.6419 | 1.24 | 296.5128 | 12.9 | 22.5 | 2026.2 |  |  |  | 2.205 |  |  | 7.973 |  |  | 765
3 | 20 | 22 | 8.79 | 33.016 | 6.9825 | 1.3 | 311.7205 | 13.7 | 23.6 | 2041.5 |  |  |  | 2.229 |  |  | 7.949 |  |  | 766
3 | 30 | 32 | 6.45 | 33.154 | 7.25 | 1.4 | 323.6618 | 15.2 | 24.8 | 2063.3 | 834.87 | 21.45 | 881.13 | 2.234 |  |  | 7.908 |  |  | 767
3 | 50 | 52 | 5.69 | 33.141 | 7.0922 | 1.46 | 316.6172 | 16.1 | 25.5 | 2072.7 |  |  |  | 2.225 |  |  | 7.886 |  |  | 768
3 | 75 | 78 | 5.95 | 33.282 | 6.9123 | 1.37 | 308.583 | 15.6 | 23.7 | 2075.5 |  |  |  | 2.24 |  |  | 7.895 |  |  | 769
3 | 100 | 103 | 4.86 | 33.304 | 6.7853 | 1.52 | 302.9151 | 18.4 | 26.7 | 2093.1 | 957.52 | 21.55 | 1010.33 | 2.235 |  |  | 7.854 |  |  | 770
3 | 125 | 129 | 5.58 | 33.607 | 6.0209 | 1.54 | 268.7923 | 19.6 | 30.8 | 2112.3 |  |  |  | 2.259 |  |  | 7.837 |  |  | 771
3 | 150 | 156 | 5.11 | 33.731 | 5.0014 | 1.92 | 223.2774 | 25.4 | 44.8 | 2157.9 | 1302.41 | 22.15 | 1351.1 | 2.268 |  |  | 7.699 |  |  | 772
3 | 175 | 182 | 4.85 | 33.777 | 4.5113 | 2.08 | 201.3951 | 27.8 | 51.1 | 2178.9 |  |  |  | 2.28 |  |  | 7.69 |  |  | 773
3 | 200 | 209 | 4.6 | 33.807 | 3.9618 | 2.27 | 176.8662 | 30.6 | 58.8 | 2202.9 | 1865.72 | 26.05 | 1691.81 | 2.283 |  |  | 7.648 |  |  | 774
3 | 250 | 261 | 4.1 | 33.818 | 3.3667 | 2.51 | 150.301 | 32.9 | 69.9 | 2229.8 |  |  |  | 2.299 |  |  | 7.591 |  |  | 775
3 | 300 | 314 | 3.88 | 33.867 | 2.8042 | 2.63 | 125.1864 | 36.3 | 78.6 | 2252.4 |  |  |  | 2.302 |  |  | 7.547 |  |  | 776
3 | 400 | 410 | 3.81 | 33.998 | 1.8107 | 2.94 | 80.8345 | 40.4 | 95.5 | 2289.4 | 2637.01 | 24.3 | 2561.51 | 2.329 |  |  | 7.494 |  |  | 777
3 | 500 | 521 | 3.5 | 34.098 | 1.1265 | 3.11 | 50.2905 | 43 | 112.1 | 2320.5 |  |  |  | 2.338 |  |  | 7.464 |  |  | 778
3 | 600 | 624 | 3.33 | 34.187 | 0.91937 | 3.17 | 41.0434 | 43.9 | 123.1 | 2339.4 | 3212.97 | 26.2 | 2940.81 | 2.35 |  |  | 7.447 |  |  | 779
3 | 800 | 825 | 3.1 | 34.308 | 0.71648 | 3.22 | 31.9858 | 44.3 | 137.7 | 2355.6 | 3103.72 | 25.1 | 2942.88 | 2.371 |  |  | 7.455 |  |  | 780
3 | 1000 | 1032 | 2.75 | 34.401 | 0.72622 | 3.23 | 32.4203 | 44.4 | 149.7 | 2369.5 | 3010.14 | 24 | 2958.35 | 2.393 |  |  | 7.459 |  |  | 781 | 2370.9
3 | 1200 | 1225 | 2.46 | 34.461 | 0.81061 | 3.2 | 36.188 | 44.4 | 158 | 2376.4 | 2835.97 | 23.65 | 2817.38 | 2.405 |  |  | 7.481 |  |  | 782
3 | 1490 | 1511 | 2.2 | 34.526 | 1.0325 | 3.13 | 46.0936 | 43.9 | 165.1 | 2376.8 | 2838.04 | 24.55 | 2734.97 | 2.41 |  |  | 7.506 |  |  | 784
3 | 1500 | 1523 | 2.2 | 34.529 | 1.065 | 3.16 | 47.5455 | 43.8 | 164.5 | 2378.5 | 2800.49 | 24.6 | 2694.11 | 2.414 |  |  | 7.501 |  |  | 783
1 | Cruise 91AV19 Station HS-24 GMT Date: 13 07 91 GMT Time: 1117
2 | Lat: 44 35.8N Long: 176 49.7W Depth: 6100
c | [6 empty] | JSP
c | Nom. | Corr. |  |  |  |  | calc |  |  |  | - | PCO2 | - | POI | IOS
c | Depth | Depth | Temp. | Sal. | O2 | PO4 | O2 | NO3 | SiO4 | TCO2 | T(eq) | T(eq) | 25 C | ALKY | ALKY |  | TCa | pH | TOC | CHL | Label
c | (m) | (m) | (øC) | ppt | mL/L | uM | uM | uM | uM | uM/kg | ppm | C | ppm | mM/kg | mM/kg |  | mM/kg | 25 | uM/L | mg/m3 | No
c | - | - | - | - | - | - |  | - | - | - | - | - | - | - | - |  | - | - | - | - | -
3 | 0 | 0 | 10.38 | 33.261 | 6.5794 | 0.9 | 293.7218 | 9.1 | 16.7 | 2028.2 | 815.18 | 24.35 | 765.4 | 2.224 | 2.243 | 2.237 |  | 7.988 |  | 0.30112 | 785
3 | 10 | 10 | 9.97 | 33.317 | 6.6477 | 0.91 | 296.7716 | 9.5 | 17.1 | 2032.6 |  |  |  | 2.23 | 2.24 |  |  | 7.979 |  | 0.31083 | 786
3 | 20 | 19 | 9.9 | 33.318 | 6.6531 | 0.91 | 297.0154 | 9.5 | 17.1 | 2035.2 |  |  |  | 2.233 | 2.236 |  |  | 7.983 | 118.37 | 0.32185 | 787
3 | 30 | 30 | 8.67 | 33.38 | 6.9111 | 0.92 | 308.5331 | 9.8 | 17.1 | 2040 | 800.36 | 23.65 | 772.09 | 2.236 | 2.245 |  |  | 7.976 |  | 0.34438 | 788
3 | 50 | 50 | 7.86 | 33.41 | 6.8674 | 0.97 | 306.5814 | 10.6 | 16.7 | 2048 |  |  |  | 2.237 | 2.246 |  |  | 7.961 | 95.94 | 0.2826 | 789
3 | 75 | 74 | 7.44 | 33.395 | 6.7332 | 1.04 | 300.5911 | 11.4 | 17.4 | 2054.7 |  |  |  | 2.244 | 2.243 | 2.233 |  | 7.932 |  | 0.23177 | 790
3 | 100 | 99 | 7.19 | 33.445 | 6.6927 | 1.11 | 298.7832 | 12 | 17.4 | 2060.1 | 825.05 | 21.8 | 857.83 | 2.249 | 2.246 |  |  | 7.932 | 120.86 | 0.16704 | 791
3 | 125 | 124 | 6.59 | 33.445 | 6.7276 | 1.15 | 300.3403 | 13.6 | 18.6 | 2070.6 |  |  |  | 2.248 | 2.247 |  |  | 7.92 |  | 0.08683 | 792
3 | 150 | 148 | 6.79 | 33.726 | 5.8527 | 1.42 | 261.2821 | 17.6 | 25.7 | 2100.9 | 1092.22 | 24.65 | 1025.13 | 2.259 | 2.261 |  |  | 7.869 | 87.22 |  | 793
3 | 175 | 173 | 6.41 | 33.825 | 5.3534 | 1.6 | 238.9888 | 21.1 | 33.7 | 2129.3 |  |  |  | 2.272 | 2.268 |  |  | 7.801 |  |  | 794
3 | 200 | 199 | 5.59 | 33.791 | 4.9462 | 1.86 | 220.8145 | 24.7 | 41.9 | 2154.3 | 1292.74 | 21.55 | 1371.76 | 2.277 | 2.274 | 2.273 |  | 7.753 | 89.71 |  | 795
3 | 250 | 249 | 4.95 | 33.815 | 4.0961 | 2.17 | 182.8606 | 29.5 | 54.6 | 2191.4 |  |  |  | 2.284 | 2.282 |  |  | 7.672 |  |  | 796
3 | 300 | 300 | 4.35 | 33.834 | 3.3648 | 2.41 | 150.2121 | 33.3 | 66.1 | 2223.4 |  |  |  | 2.292 | 2.288 |  |  | 7.607 |  |  | 797
3 | 400 | 403 | 4.34 | 34.004 | 2.1821 | 2.75 | 97.4159 | 38 | 84.8 | 2268.3 | 2410.09 | 24.05 | 2358.37 | 2.318 | 2.308 |  |  | 7.542 | 77.25 |  | 798
3 | 500 | 507 | 4.01 | 34.083 | 1.4731 | 2.95 | 65.7635 | 41.2 | 100.2 | 2300.2 |  |  |  | 2.329 | 2.324 |  |  | 7.486 |  |  | 799
3 | 600 | 609 | 3.67 | 34.147 | 1.0704 | 3.08 | 47.7835 | 41.5 | 112.4 | 2321.4 | 2857.46 | 23.25 | 2877.75 | 2.343 | 2.338 | 2.342 |  | 7.457 | 74.76 |  | 800
3 | 800 | 811 | 3.27 | 34.295 | 0.75887 | 3.17 | 33.8783 | 44.2 | 131.4 | 2348.7 | 2742.6 | 20.85 | 2992.24 | 2.369 | 2.365 |  |  | 7.454 | 78.5 |  | 801
3 | 1000 | 1004 | 2.91 | 34.371 | 0.93778 | 3.22 | 41.8651 | 44.8 | 145.1 | 2361.9 | 3060.03 | 24.65 | 2943.8 | 2.385 | 2.378 |  |  | 7.622 | 74.76 |  | 802
3 | 1200 | 1206 | 2.62 | 34.442 | 0.85172 | 3.23 | 38.0233 | 45 | 155 | 2375.4 | 3059.91 | 25.1 | 2899.91 |  | 2.389 |  |  | 7.49 |  |  | 803
3 | 1500 | 1505 | 2.28 | 34.511 | 0.98655 | 3.19 | 44.0425 | 44.4 | 164.5 | 2378.9 | 2804.15 | 23.95 | 2757.54 | 2.41 | 2.404 | 2.42 |  | 7.51 | 84.73 |  | 804
3 | 2000 | 2007 | 1.95 | 34.589 | 1.3806 | 3.11 | 61.6339 | 43.8 | 171.6 | 2378.3 | 2442.39 | 22.65 | 2506.17 | 2.423 | 2.426 |  |  | 7.529 | 68.53 |  | 805
3 | 2500 | 2509 | 1.72 | 34.635 | 2.1037 | 2.97 | 93.913 | 41.8 | 170.6 | 2362.5 | 2164.71 | 22.8 | 2207.61 | 2.428 | 2.433 |  |  | 7.595 | 59.81 |  | 806
3 | 3000 | 3011 | 1.59 | 34.661 | 2.6644 | 2.82 | 118.9467 | 40.1 | 166 | 2347.1 | 1857.4 | 22.15 | 1934.8 | 2.43 | 2.426 |  |  | 7.647 | 68.53 |  | 807
3 | 3500 | 3512 | 1.5 | 34.674 | 3.1063 | 2.74 | 138.6746 | 38.8 | 161.4 | 2334 |  |  |  | 2.432 | 2.425 |  |  | 7.676 | 62.3 |  | 808
3 | 4000 | 4014 | 1.49 | 34.685 | 3.355 | 2.68 | 149.7755 | 38 | 158.8 | 2327.7 | 1623.72 | 22.25 | 1682.98 | 2.434 | 2.429 | 2.435 |  | 7.696 | 68.53 |  | 809
3 | 4500 | 4516 | 1.52 | 34.686 | 3.7915 | 2.61 | 169.265 | 37.9 | 160.3 | 2325.4 |  |  |  | 2.434 | 2.421 |  |  | 7.705 | 62.3 |  | 810
3 | 5000 | 5018 | 1.56 | 34.688 | 3.4846 | 2.63 | 155.5633 | 37.6 | 162.8 | 2325 | 1507.52 | 21.55 | 1601.95 | 2.433 | 2.438 |  |  | 7.708 | 73.51 |  | 811
3 | 5490 | 5508 | 1.63 | 34.688 | 3.4996 | 2.62 | 156.2325 | 37.6 | 162.2 | 2323.4 |  |  |  | 2.44 | 2.423 |  |  | 7.711 |  |  | 813
3 | 5500 | 5519 | 1.63 | 34.688 | 3.4915 | 2.59 | 155.8707 | 37.6 | 162.8 | 2322.6 |  |  |  | 2.436 | 2.458 |  |  | 7.7 |  |  | 812
3 | 0 | 0 | 10.53 | 33.261
3 | 20 | 20 | 9.94 | 33.3236
1 | Cruise 91AV19 Station HS-25 GMT Date: 15 07 91 GMT Time: 0410
2 | Lat: 50 26.2N Long: 176 34.9W Depth: 7200
c | [6 empty] | JSP
c | Nom. | Corr. |  |  |  |  | calc |  |  |  | - | PCO2 | - | POI | IOS
c | Depth | Depth | Temp. | Sal. | O2 | PO4 | O2 | NO3 | SiO4 | TCO2 | T(eq) | T(eq) | 25 C | ALKY | ALKY | TCa | pH | TOC | CHL | Label
c | (m) | (m) | (C) | ppt | mL/L | uM | uM | uM | uM | uM/kg | ppm | C | ppm | mM/kg | mM/kg | mM/kg | 25 | uM/L | mg/m3 | No
c | - | - | - | - | - | - |  | - | - | - | - | - | - | - | - | - | - | - | - | -
3 | 0 | 0 | 7.49 | 32.599 | 7.3869 | 0.99 | 329.7724 | 10.5 | 9.8 | 2004.8 | 622.71 | 19.5 | 704.54 | 2.2 |  |  | 8.024 |  |  | 814
3 | 10 | 10 | 7.51 | 32.604 | 7.3725 | 0.98 | 329.1287 | 10.4 | 9.4 | 2007.3 |  |  |  | 2.2 |  |  | 8.009 |  |  | 815
3 | 20 | 20 | 6.83 | 32.651 | 7.2559 | 1.23 | 323.9259 | 12.5 | 16.4 | 2023.6 |  |  |  | 2.203 |  |  | 7.972 | 108.75 |  | 816
3 | 30 | 30 | 5.71 | 32.752 | 7.0087 | 1.5 | 312.8894 | 16.5 | 25.7 | 2056 | 796.2 | 19.5 | 907.1 | 2.219 |  |  | 7.899 |  |  | 817
3 | 50 | 51 | 4.52 | 32.878 | 6.6209 | 1.8 | 295.5744 | 21.3 | 36.5 | 2090.3 |  |  |  | 2.223 |  |  | 7.826 | 101.25 |  | 818
3 | 75 | 76 | 4.06 | 33.255 | 4.6638 | 2.34 | 208.2047 | 30.7 | 57.6 | 2169.5 |  |  |  | 2.255 |  |  | 7.678 |  |  | 819
3 | 100 | 102 | 3.93 | 33.548 | 3.4138 | 2.63 | 152.4024 | 35.7 | 71.2 | 2224.4 | 1832.1 | 19.65 | 2088.7 | 2.277 |  |  | 7.595 | 79.38 |  | 820
3 | 125 | 127 | 3.83 | 33.702 | 2.7677 | 2.8 | 123.5563 | 38.1 | 82.3 | 2252.1 |  |  |  | 2.291 |  |  | 7.553 |  |  | 821
3 | 150 | 152 | 3.83 | 33.789 | 2.3449 | 2.89 | 104.685 | 39.3 | 87.4 | 2268.1 | 2130.16 | 19.5 | 2437.97 | 2.303 |  |  | 7.524 | 80.62 |  | 822
3 | 175 | 177 | 3.79 | 33.858 | 1.948 | 2.94 | 86.9647 | 40.6 | 92.2 | 2282.6 |  |  |  | 2.309 |  |  | 7.495 |  |  | 823
3 | 200 | 203 | 3.72 | 33.907 | 1.7838 | 3 | 79.6326 | 41.6 | 96.6 | 2293.5 | 2491.04 | 21.85 | 2628.83 | 2.319 |  |  | 7.416 | 96.25 |  | 824
3 | 250 | 254 | 3.8 | 33.996 | 0.66187 | 3.24 | 29.5476 | 45.1 | 101.9 | 2321 |  |  |  | 2.325 |  |  | 7.483 |  |  | 825
3 | 300 | 305 | 3.72 | 34.039 | 0.61928 | 3.25 | 27.6464 | 45 | 105.5 | 2330.4 |  |  |  | 2.302 |  |  | 7.421 |  |  | 826
3 | 400 | 407 | 3.59 | 34.136 | 0.57478 | 3.24 | 25.6599 | 44.9 | 116.3 | 2338.9 | 2992.36 | 22.1 | 3131.66 | 2.346 |  |  | 7.427 | 82.5 |  | 827
3 | 500 | 509 | 3.32 | 34.203 | 0.53921 | 3.24 | 24.072 | 45.4 | 126 | 2348.3 |  |  |  | 2.349 |  |  | 7.441 |  |  | 828
3 | 600 | 611 | 3.22 | 34.261 | 0.56306 | 3.27 | 25.1368 | 45 | 134 | 2358.4 | 3003.04 | 22.8 | 3070.52 | 2.36 |  |  | 7.434 | 93.75 |  | 829
3 | 800 | 813 | 2.91 | 34.346 | 0.57951 | 3.25 | 25.8711 | 44.9 | 145.9 | 2366.5 | 2899.01 | 22 | 3044.17 | 2.382 |  |  | 7.46 | 76.25 |  | 830
3 | 1000 | 1023 | 2.59 | 34.42 | 0.60115 | 3.23 | 26.837 | 44.7 | 155.1 | 2376.4 | 2696.5 | 20.75 | 2952.9 | 2.391 |  |  | 7.501 | 73.12 |  | 831
3 | 1200 | 1243 | 2.34 | 34.483 | 0.74279 | 3.19 | 33.1602 | 44.3 | 163.4 | 2382.1 | 2712.57 | 22.55 | 2795.05 | 2.403 |  |  | 7.507 |  |  | 832
3 | 1500 | 1553 | 2.05 | 34.549 | 1.1843 | 3.12 | 52.8727 | 43.4 | 169.4 | 2378 | 2563.83 | 22.7 | 2627.33 | 2.426 |  |  | 7.529 | 66.88 |  | 833
3 | 2000 | 2070 | 1.72 | 34.612 | 1.9316 | 2.95 | 86.2331 | 41.1 | 170.9 | 2362.1 | 2260.63 | 23.45 | 2254.77 | 2.431 |  |  | 7.589 | 87.5 |  | 834
3 | 2500 | 2591 | 1.6 | 34.642 | 2.3237 | 2.82 | 103.7386 | 39.7 | 167.3 | 2348.4 | 1831.48 | 20.25 | 2044.19 | 2.427 |  |  | 7.634 | 81.25 |  | 835
3 | 3000 | 3104 | 1.51 | 34.662 | 2.9971 | 2.72 | 133.7987 | 38.1 | 161.4 | 2336.2 | 1631.31 | 19.8 | 1850.2 | 2.43 |  |  | 7.67 | 75 |  | 836
3 | 3500 | 3623 | 1.46 | 34.673 | 3.3142 | 2.63 | 147.9537 | 37.3 | 157.4 | 2325.7 |  |  |  | 2.425 |  |  | 7.693 | 75 |  | 837
3 | 4000 | 4140 | 1.46 | 34.68 | 3.5232 | 2.58 | 157.2876 | 36.7 | 155 | 2320.9 | 1474.43 | 19.65 | 1681.56 | 2.423 |  |  | 7.704 | 79.38 |  | 838
3 | 4500 | 4658 | 1.49 | 34.684 | 4.019 | 2.55 | 179.4175 | 36.3 | 152.5 | 2316.3 |  |  |  | 2.425 |  |  | 7.704 | 65 |  | 839
3 | 5000 | 5174 | 1.53 | 34.684 | 3.6445 | 2.54 | 162.7031 | 36.2 | 150.6 | 2313.8 | 1419.82 | 19.75 | 1613.67 | 2.423 |  |  | 7.705 | 75 |  | 840
3 | 5490 | 5682 | 1.59 | 34.686 | 3.6803 | 2.51 | 164.3009 | 36.1 | 150.6 | 2313 |  |  |  | 2.425 |  |  | 7.706 |  |  | 842
3 | 5500 | 5692 | 1.59 | 34.686 | 3.6933 | 2.54 | 164.8784 | 36 | 153 | 2312.7 | 1500.09 | 21.15 | 1617.44 | 2.423 |  |  | 7.702 |  |  | 841
1 | Cruise 91AV19 Station HS-26 GMT Date: 16 07 91 GMT Time: 2130
2 | Lat: 53 42.6N Long: 178 47.0E Depth: 2730
c | [6 empty] | JSP
c | Nom. | Corr. |  |  |  |  | calc |  |  |  | - | PCO2 | - | POI | IOS
c | Depth | Depth | Temp. | Sal. | O2 | PO4 | O2 | NO3 | SiO4 | TCO2 | T(eq) | T(eq) | 25 C | ALKY | ALKY | TCa | pH | TOC | Chl a | Label
c | (m) | (m) | (øC) | ppt | mL/L | uM | uM | uM | uM | uM/kg | ppm | C | ppm | mM/kg | mM/kg | mM/kg | 25 | uM/L | mg/m3 | No
c | - | - | - | - | - | - |  | - | - | - | - | - | - | - | - | - | - | - | - | -
3 | 0 | 0 | 7.34 | 32.969 | 6.9878 | 1.39 | 311.9576 | 14.8 | 21.8 | 2036.1 | 617.19 | 18.25 | 734.56 | 2.226 |  |  | 8.003 |  | 0.70834 | 843
3 | 10 | 10 | 7.33 | 32.97 | 6.9655 | 1.39 | 310.9614 | 14.8 | 21.8 | 2035.4 |  |  |  | 2.243 |  |  | 7.991 |  | 0.70913 | 844
3 | 20 | 20 | 7.23 | 32.972 | 6.9715 | 1.42 | 311.2279 | 14.9 | 21.8 |  |  |  |  | 2.228 |  |  | 7.995 |  | 0.74645 | 845
3 | 30 | 30 | 6.95 | 33.006 | 6.9724 | 1.5 | 311.2684 | 15.4 | 24.5 | 2044.9 | 646.5 | 18.75 | 754.99 | 2.243 |  |  | 7.974 |  | 0.73131 | 846
3 | 50 | 50 | 4.81 | 33.124 | 7.0124 | 1.98 | 313.0532 | 22.2 | 43.6 | 2099.3 |  |  |  | 2.243 |  |  | 7.823 |  | 0.33175 | 847
3 | 75 | 75 | 3.07 | 33.156 | 6.8577 | 2.2 | 306.1481 | 28.4 | 50.9 | 2130.9 | [6 empty] | 7.759 |  | 0.091936 | 848
3 | 100 | 101 | 2.94 | 33.201 | 6.7756 | 2.24 | 302.4819 | 29 | 51.8 | 2136.6 | 1151.88 | 19.45 | 1323.27 |  |  |  | 7.761 |  | 0.057157 | 849
3 | 125 | 126 | 2.81 | 33.235 | 6.654 | 2.28 | 297.0552 | 29.4 | 53.3 | 2141.6 |  |  |  | 2.253 |  |  | 7.741 |  | 0.034077 | 850
3 | 150 | 152 | 2.96 | 33.306 | 5.9661 | 2.37 | 266.3447 | 31 | 57.3 | 2161.4 | 1384.95 | 20.9 | 1507.61 | 2.26 |  |  | 7.691 |  |  | 851
3 | 175 | 177 | 3.19 | 33.427 | 4.9705 | 2.51 | 221.8975 | 33.7 | 63.9 | 2191.2 |  |  |  | 2.267 |  |  | 7.638 |  |  | 852
3 | 200 | 203 | 3.62 | 33.611 | 3.3973 | 2.75 | 151.6641 | 37.9 | 74.9 | 2238.1 | 1796.84 | 16.45 | 2296.51 | 2.276 |  |  | 7.548 |  |  | 853
3 | 250 | 252 | 3.81 | 33.756 | 2.267 | 3.09 | 101.2054 | 43.8 | 92.2 | 2268.7 |  |  |  | 2.3 |  |  | 7.474 |  |  | 854
3 | 300 | 306 | 3.8 | 33.88 | 1.4982 | 3.09 | 66.8837 | 43.1 | 92.2 | 2295.1 |  |  |  | 2.305 |  |  | 7.428 |  |  | 855
3 | 400 | 407 | 3.73 | 34.01 | 0.85345 | 3.19 | 38.1007 | 44.7 | 103.9 | 2321 | 2843.45 | 20.45 | 3143.66 | 2.321 |  |  | 7.406 |  |  | 856
3 | 500 | 509 | 3.59 | 34.098 | 0.61923 | 3.22 | 27.6442 | 45.1 | 112.5 | 2335.2 |  |  |  | 2.337 |  |  | 7.42 |  |  | 857
3 | 600 | 607 | 3.5 | 34.161 | 0.55577 | 3.23 | 24.8113 | 45.1 | 121.3 | 2343.7 | 2804.7 | 19.65 | 3143.66 | 2.343 |  |  | 7.413 |  |  | 858
3 | 800 | 813 | 3.19 | 34.268 | 0.49929 | 3.24 | 22.2896 | 45.2 | 134.5 | 2358 | 2713.36 | 19.25 | 3123.97 | 2.374 |  |  | 7.421 |  |  | 859
3 | 1000 | 1015 | 2.87 | 34.356 | 0.46805 | 3.26 | 20.8952 | 45.2 | 148 | 2371.4 | 1166.78 | 20.6 | 1279.58 | 2.383 |  |  | 7.423 |  |  | 860
3 | 1200 | 1223 | 2.58 | 34.425 | 0.5296 | 3.23 | 23.643 | 45.1 | 160 | 2380.6 | 1005.8 | 23.6 | 974.41 |  |  |  | 7.437 |  |  | 861
3 | 1500 | 1517 | 2.27 | 34.504 | 0.73742 | 3.19 | 32.9204 | 44.5 | 175.6 | 2387.6 | 1657.22 | 20.5 | 1832.13 | 2.412 |  |  | 7.459 |  |  | 862
3 | 2000 | 2026 | 1.86 | 34.593 | 1.3193 | 3.14 | 58.8974 | 42.3 | 198.3 | 2384.9 | 1219.34 | 21.6 | 1286.74 | 2.426 |  |  | 7.504 |  |  | 863
3 | 2490 | 2523 | 1.68 | 34.635 |  | 3.06 |  | 40.7 | 209.3 | 2376.7 |  |  |  | 2.433 |  |  | 7.543 |  |  | 865
3 | 2500 | 2533 | 1.68 | 34.637 | 1.8243 | 3.04 | 81.4437 | 40.5 | 210.7 | 2377.9 | 1182.2 | 21.05 | 1274.24 | 2.433 |  |  | 7.546 |  |  | 864
1 | Cruise 91AV19 Station HS-27 GMT Date: 17 07 91 GMT Time: 2041
2 | Lat: 55 59.2N Long: 179 59.4E Depth: 3820
c | [6 empty] | JSP
c | Nom. | Corr. |  |  |  |  | calc |  |  |  | - | PCO2 | - | POI | IOS
c | Depth | Depth | Temp. | Sal. | O2 | PO4 | O2 | NO3 | SiO4 | TCO2 | T(eq) | T(eq) | 25 C | ALKY | ALKY |  | TCa | pH | TOC | CHL | Label
c | (m) | (m) | (øC) | ppt | mL/L | uM | uM | uM | uM | uM/kg | ppm | C | ppm | mM/kg | mM/kg |  | mM/kg | 25 | uM/L | mg/m3 | No
c | - | - | - | - | - | - |  | - | - | - | - | - | - | - | - |  | - | - | - | - | -
3 | 0 | 0 | 7.58 | 33.101 | 7.1436 | 1.41 | 318.9101 | 15.4 | 7.2 | 2042.5 | 632.95 | 20 | 701.01 | 2.249 | 2.258 |  |  | 8.036 |  | 0.81306 | 866
3 | 10 | 11 | 7.55 | 33.105 | 7.1287 | 1.4 | 318.2455 | 15.5 | 7.2 | 2039.1 |  |  |  | 2.246 |  |  |  | 8.012 |  | 0.77142 | 867
3 | 20 | 22 | 7.49 | 33.109 | 7.1482 | 1.4 | 319.1147 | 15.8 | 8.9 | 2044.4 |  |  |  | 2.251 |  |  |  | 8.004 | 131.04 | 0.84167 | 868
3 | 30 | 31 | 6.02 | 33.156 | 7.2521 | 1.71 | 323.7554 | 19.7 | 27.6 | 2074.1 | 741.92 | 19.4 | 847.13 | 2.251 | 2.253 |  |  | 7.926 |  | 0.75988 | 869
3 | 50 | 51 | 3.53 | 33.217 | 7.2886 | 2.12 | 325.3822 | 26 | 50.9 | 2121.9 |  |  |  | 2.255 |  |  |  | 7.784 | 112.32 | 0.20576 | 870
3 | 75 | 76 | 2.51 | 33.214 | 7.2461 | 2.15 | 323.485 | 28.5 | 52.3 | 2130.5 |  |  |  | 2.256 |  |  |  | 7.74 |  | 0.10485 | 871
3 | 100 | 101 | 2.14 | 33.21 | 7.2977 | 2.12 | 325.789 | 28.2 | 50.4 | 2128.4 | 1091.95 | 19.8 | 1236.19 | 2.258 |  |  |  | 7.762 | 88.61 | 0.054239 | 872
3 | 125 | 126 | 1.98 | 33.215 | 7.2674 | 2.14 | 324.4385 | 28.4 | 50.9 | 2130.9 |  |  |  | 2.251 |  |  |  | 7.742 |  | 0.034489 | 873
3 | 150 | 151 | 1.9 | 33.218 | 7.2216 | 2.16 | 322.3918 | 28.4 | 50.9 | 2131.7 | 1157.08 | 20.55 | 1274.26 | 2.258 |  |  |  | 7.742 | 90.48 |  | 874
3 | 175 | 176 | 2.62 | 33.366 | 5.689 | 2.37 | 253.973 | 32.2 | 60.8 | 2175.2 |  |  |  | 2.265 |  |  |  | 7.644 |  |  | 875
3 | 200 | 202 | 2.44 | 33.562 | 3.8367 | 2.65 | 171.2807 | 36.7 | 75.7 | 2227.2 | 1778.84 | 18.05 | 2147.86 | 2.283 |  |  |  | 7.535 | 78 |  | 876
3 | 250 | 252 | 3.69 | 33.705 | 2.765 | 2.82 | 123.439 | 39.7 | 83.3 | 2260.1 |  |  |  | 2.297 |  |  |  | 7.49 |  |  | 877
3 | 300 | 302 | 3.72 | 33.812 | 2.0371 | 2.94 | 90.9415 | 41.6 | 90.9 | 2281.7 |  |  |  | 2.307 |  |  |  | 7.427 |  |  | 878
3 | 400 | 404 | 3.72 | 33.972 | 1.0601 | 3.13 | 47.326 | 44.1 | 102.6 | 2314.2 | 2534.06 | 19.1 | 2934.6 | 2.318 |  |  |  | 7.393 | 85.49 |  | 879
3 | 500 | 504 | 3.55 | 34.074 | 0.80257 | 3.14 | 35.8289 | 44.5 | 113.4 | 2332.6 |  |  |  | 2.334 | 2.325 |  |  | 7.392 |  |  | 880
3 | 600 | 605 | 3.47 | 34.146 | 0.58942 | 3.2 | 26.3132 | 45.1 | 121.5 | 2344.1 | 2824.44 | 20.45 | 3122.71 | 2.345 | 2.336 |  |  | 7.393 | 78 |  | 881
3 | 800 | 805 | 3.12 | 34.27 | 0.48051 | 3.19 | 21.4512 | 45.1 | 138.9 | 2362.2 | 2713.9 | 19.3 | 3119.33 | 2.368 | 2.357 |  |  | 7.412 | 68.64 |  | 882
3 | 1000 | 1004 | 2.86 | 34.349 | 0.46387 | 3.27 | 20.7083 | 45.2 | 150.6 | 2372.8 | 2566.36 | 18.15 | 3070.38 | 2.379 | 2.374 |  |  | 7.488 | 73.63 |  | 883
3 | 1200 | 1204 | 2.59 | 34.415 | 0.52772 | 3.25 | 23.5591 | 44.9 | 162.4 | 2380.6 | 2537.04 | 20 | 2850.75 | 2.39 | 2.386 |  |  | 7.468 |  |  | 884
3 | 1500 | 1505 | 2.26 | 34.501 | 0.73014 | 3.13 | 32.5956 | 44.2 | 179.7 | 2387 | 2564.81 | 20.6 | 2823.42 | 2.403 | 2.418 |  |  | 7.497 | 68.64 |  | 885
3 | 2000 | 2007 | 1.87 | 34.585 | 1.2753 | 3.14 | 56.9338 | 42.6 | 200.3 | 2386.1 | 1594.79 | 17.95 | 1937.65 | 2.421 | 2.415 | 2.416 |  | 7.534 | 67.39 |  | 886
3 | 2500 | 2509 | 1.7 | 34.631 | 1.7296 | 3.13 | 77.2131 | 41.1 | 214.6 | 2379.8 | 1365.86 | 20.5 | 1507.61 | 2.426 | 2.424 |  |  | 7.576 | 76.13 |  | 887
3 | 3000 | 3011 | 1.61 | 34.653 | 2.0945 | 3.03 | 93.5036 | 40.1 | 217.5 | 2372.9 | 1066.72 | 18.1 | 1289.05 | 2.439 | 2.433 |  |  | 7.623 | 66.77 |  | 888
3 | 3490 | 3502 | 1.59 | 34.666 | 2.266 | 2.95 | 101.1596 | 39 | 221.7 | 2370.5 | 932.71 | 17.7 | 1143.89 | 2.439 | 2.436 |  |  | 7.628 |  |  | 890
3 | 3500 | 3512 | 1.59 | 34.667 | 2.2732 | 3.01 | 101.4832 | 39 | 223.1 | 2367.9 | 987.05 | 17.65 | 1213.48 | 2.44 | 2.419 |  |  | 7.633 | 74.88 |  | 889
1 | Cruise 91AV19 Station HS-28 GMT Date: 19 07 91 GMT Time: 0055
2 | Lat: 54 29.9N Long: 172 28.2E Depth: 3890
c | [6 empty] | JSP
c | Nom. | Corr. |  |  |  |  | calc |  |  |  | - | PCO2 | - | POI | IOS
c | Depth | Depth | Temp. | Sal. | O2 | PO4 | O2 | NO3 | SiO4 | TCO2 | T(eq) | T(eq) | 25 C | ALKY | ALKY | TCa | pH | TOC | CHL | Label
c | (m) | (m) | (øC) | ppt | mL/L | uM | uM | uM | uM | uM/kg | ppm | C | ppm | mM/kg | mM/kg | mM/kg | 25 | uM/L | mg/m3 | No
c | - | - | - | - | - | - |  | - | - | - | - | - | - | - | - | - | - | - | - | -
3 | 0 | 0 | 7.74 | 32.958 | 6.8794 | 1.52 | 307.1162 | 15.6 | 22.2 | 2042.7 | 714.2 | 20.6 | 776.13 | 2.235 |  |  | 7.974 |  | 0.21756 | 891
3 | 10 | 10 | 7.71 | 32.963 | 6.8814 | 1.52 | 307.2035 | 16.3 | 22.2 | 2044.1 |  |  |  | 2.234 |  |  | 7.975 |  | 0.22169 | 892
3 | 20 | 20 | 7.09 | 33.007 | 6.9602 | 1.6 | 310.722 | 17 | 31.2 | 2052.7 |  |  |  | 2.239 |  |  | 7.98 | 90.3 | 0.23314 | 893
3 | 30 | 29 | 6.91 | 33.019 | 7.0268 | 1.61 | 313.6945 | 17.3 | 33 | 2053.9 | 748.03 | 20.55 | 815.11 | 2.239 |  |  | 7.957 |  | 0.31709 | 894
3 | 50 | 50 | 4.01 | 33.134 | 7.121 | 2.02 | 317.9019 | 24.3 | 45.6 | 2110.6 |  |  |  | 2.245 |  |  | 7.823 | 84.08 | 0.2433 | 895
3 | 75 | 75 | 2.84 | 33.159 | 7.0931 | 2.14 | 316.655 | 27.6 | 49.4 | 2119.7 |  |  |  | 2.249 |  |  | 7.781 |  | 0.14232 | 896
3 | 100 | 101 | 2.79 | 33.175 | 7.097 | 2.13 | 316.8317 | 27.6 | 50.9 | 2126.3 | 1122.14 | 19.5 | 1286.36 | 2.248 |  |  | 7.809 | 80.44 | 0.066205 | 897
3 | 125 | 126 | 2.71 | 33.195 | 6.9456 | 2.16 | 310.0703 | 27.9 | 51.4 | 2130.9 |  |  |  | 2.248 |  |  | 7.77 |  | 0.038728 | 898
3 | 150 | 152 | 3.17 | 33.343 | 5.6273 | 2.36 | 251.2206 | 31.1 | 60.7 | 2167.8 | 1412.31 | 19.65 | 1610.68 | 2.261 |  |  | 7.695 |  |  | 899
3 | 175 | 177 | 3.76 | 33.533 | 3.9422 | 2.59 | 175.9894 | 34.9 | 70.8 | 2216.4 |  |  |  | 2.278 |  |  | 7.594 |  |  | 900
3 | 200 | 203 | 3.79 | 33.63 | 3.2313 | 2.71 | 144.2531 | 37 | 77 | 2238.6 | 2196.76 | 22.05 | 2301.07 | 2.284 |  |  | 7.547 | 83.04 |  | 901
3 | 250 | 253 | 3.84 | 33.763 | 2.2438 | 2.88 | 100.1682 | 39.9 | 83.9 | 2269.7 |  |  |  | 2.299 |  |  | 7.486 |  |  | 902
3 | 300 | 303 | 3.85 | 33.869 | 1.4894 | 3.04 | 66.4893 | 44.6 | 91.4 | 2291 |  |  |  | 2.308 |  |  | 7.447 |  |  | 903
3 | 400 | 403 | 3.77 | 34.001 | 0.81255 | 3.19 | 36.2748 | 46.3 | 102.4 | 2319.7 | 3045.79 | 22.8 | 3115.48 | 2.324 |  |  | 7.422 |  |  | 904
3 | 500 | 503 | 3.62 | 34.089 | 0.6131 | 3.22 | 27.3704 | 45.8 | 111.9 | 2331.4 |  |  |  | 2.333 |  |  | 7.403 | 77.92 |  | 905
3 | 600 | 603 | 3.48 | 34.165 | 0.49843 | 3.22 | 22.2514 | 46 | 122.2 | 2340.7 | 3040.63 | 22.3 | 3161.39 | 2.353 |  |  | 7.423 |  |  | 906
3 | 800 | 804 | 3.2 | 34.264 | 0.44173 | 3.24 | 19.72 | 46 | 136.4 | 2356 | 2869.76 | 20.95 | 3120.28 | 2.366 |  |  | 7.428 |  |  | 907
3 | 1000 | 1012 | 2.9 | 34.365 | 0.46036 | 3.35 | 20.5517 | 46 | 148.4 | 2373.3 | 2631.26 | 19.2 | 3036.61 | 2.379 |  |  | 7.498 | 64.88 |  | 908
3 | 1200 | 1202 | 2.67 | 34.42 | 0.54313 | 3.21 | 24.2468 | 45.7 | 155.8 | 2376.8 | 2500.75 | 19.5 | 2858.67 | 2.391 |  |  | 7.476 |  |  | 909
3 | 1500 | 1503 | 2.33 | 34.492 | 0.64581 | 3.17 | 28.8308 | 45.1 | 174.1 | 2384.9 | 2346.8 | 17.35 | 2892.18 | 2.401 |  |  | 7.482 |  |  | 910
3 | 2000 | 2005 | 1.91 | 34.584 | 1.2035 | 3.13 | 53.727 | 43.1 | 198.2 | 2386.4 | 2153.13 | 17.5 | 2645.18 | 2.42 |  |  | 7.528 | 67.47 |  | 911
3 | 2500 | 2507 | 1.74 | 34.63 | 1.6877 | 3.05 | 75.3421 | 41.4 | 211 | 2379.3 | 1872.54 | 16.95 | 2353.03 | 2.436 |  |  | 7.565 | 67.47 |  | 912
3 | 3000 | 3009 | 1.64 | 34.66 | 2.0561 | 2.97 | 91.789 | 39.6 | 217 | 2370.9 | 1710.02 | 16.7 | 2172.3 | 2.435 |  |  | 7.603 | 72.66 |  | 913
3 | 3490 | 3498 | 1.6 | 34.667 |  | 2.94 |  | 39.2 | 222.6 | 2366.4 |  |  |  | 2.438 |  |  | 7.624 |  |  | 915
3 | 3500 | 3509 | 1.59 | 34.667 | 2.2861 | 2.92 | 102.0568 | 38.9 | 222.6 | 2367.8 | 1557.46 | 15.9 | 2042.13 | 2.44 |  |  | 7.628 |  |  | 914
1 | Cruise 91AV19 Station HS-29 GMT Date: 21 07 91 GMT Time: 1330
2 | Lat: 51 22.7N Long: 165 05.0E Depth: 4960
c | [6 empty] | JSP
c | Nom. | Corr. |  |  |  |  | calc |  |  |  | - | PCO2 | - | POI | IOS
c | Depth | Depth | Temp. | Sal. | O2 | PO4 | O2 | NO3 | SiO4 | TCO2 | T(eq) | T(eq) | 25 C | ALKY | ALKY |  | TCa | pH | TOC | CHL | Label
c | (m) | (m) | (øC) | ppt | mL/L | uM | uM | uM | uM | uM/kg | ppm | C | ppm | mM/kg | mM/kg |  | mM/kg | 25 | uM/L | mg/m3 | No
c | - | - | - | - | - | - |  | - | - | - | - | - | - | - | - |  | - | - | - | - | -
3 | 0 | 0 | 6.63 | 32.892 | 7.2862 | 1.48 | 325.277 | 17.1 | 30.5 | 2048.6 | 918.68 | 24.4 | 865.56 | 2.218 | 2.236 | 2.233 |  | 7.953 |  | 1.2598 | 734
3 | 10 | 11 | 6.62 | 32.896 | 7.2662 | 1.47 | 324.3826 | 17.3 | 30.5 | 2050 |  |  |  | 2.221 | 2.23 |  |  | 7.945 |  | 1.2218 | 735
3 | 20 | 21 | 6.59 | 32.897 | 7.2629 | 1.48 | 324.2345 | 17.2 | 30.9 | 2049.9 |  |  |  | 2.23 | 2.245 |  |  | 7.943 | 150.65 | 1.289 | 736
3 | 30 | 32 | 6.29 | 32.904 | 7.2829 | 1.48 | 325.1289 | 17.3 | 30.5 | 2053.6 | 901.69 | 23.35 | 885.16 | 2.234 | 2.243 |  |  | 7.935 |  | 1.2141 | 737
3 | 50 | 52 | 2.9 | 33.068 | 7.4771 | 1.95 | 333.8008 | 23.5 | 40.3 | 2105.8 |  |  |  | 2.239 | 2.24 | 2.237 |  | 7.818 | 144.1 | 0.36399 | 738
3 | 75 | 77 | 1.63 | 33.11 | 7.2834 | 2.11 | 325.1534 | 26.6 | 45.1 | 2122 |  |  |  | 2.249 | 2.248 |  |  | 7.777 |  | 0.19932 | 739
3 | 100 | 101 | 0.86 | 33.216 | 6.9547 | 2.35 | 310.477 | 30.2 | 55 | 2150.3 | 1529.41 | 23.35 | 1523.41 | 2.249 | 2.257 |  |  | 7.722 | 117.9 | 0.059401 | 740
3 | 125 | 125 | 1.92 | 33.456 | 4.7719 | 2.69 | 213.0315 | 35.7 | 69.2 | 2209.8 |  |  |  | 2.271 | 2.262 |  |  | 7.588 |  | 0.029398 | 741
3 | 150 | 150 | 2.91 | 33.671 | 2.69 | 2.97 | 120.0872 | 40.9 | 84 | 2264.2 | 2683.29 | 22.55 | 2765.98 | 2.291 | 2.284 |  |  | 7.478 | 137.55 |  | 742
3 | 175 | 174 | 3.22 | 33.766 | 1.9094 | 3.08 | 85.2424 | 42.8 | 91.1 | 2286.6 |  |  |  | 2.3 | 2.285 |  |  | 7.444 |  |  | 743
3 | 200 | 199 | 3.36 | 33.843 | 1.3114 | 3.25 | 58.5465 | 44.2 | 96.6 | 2305.2 | 3219.94 | 23.55 | 3215.04 | 2.308 | 2.3 | 2.296 |  | 7.401 | 117.9 |  | 744
3 | 250 | 250 | 3.47 | 33.956 | 0.80292 | 3.26 | 35.8449 | 45.5 | 106.1 | 2324.5 |  |  |  | 2.318 | 2.306 | 2.307 |  | 7.385 |  |  | 745
3 | 300 | 302 | 3.49 | 34.03 | 0.56965 | 3.3 | 25.4306 | 45.5 | 111.9 | 2331.9 |  |  |  | 2.331 | 2.318 |  |  | 7.387 |  |  | 746
3 | 400 | 405 | 3.39 | 34.128 | 0.50545 | 3.26 | 22.5646 | 45.3 | 121.8 | 2342.4 | 3663.02 | 27.45 | 3232.66 | 2.348 | 2.333 |  |  | 7.404 | 96.28 |  | 747
3 | 500 | 509 | 3.24 | 34.211 | 0.41545 | 3.25 | 18.5469 | 45.3 | 131.9 | 2353.1 |  |  |  | 2.358 | 2.345 |  |  | 7.412 |  |  | 748
3 | 600 | 610 | 3.11 | 34.277 | 0.38155 | 3.29 | 17.0333 | 45.2 | 140.4 | 2360.8 | 3181.93 | 22.9 | 3243.5 | 2.33 | 2.356 |  |  | 7.407 | 98.25 |  | 749
3 | 800 | 813 | 2.82 | 34.361 | 0.50706 | 3.27 | 22.6367 | 44.9 | 151.5 | 2370.2 | 3195.73 | 23.9 | 3152.84 | 2.378 | 2.374 |  |  | 7.426 | 78.6 |  | 750
3 | 1000 | 1017 | 2.56 | 34.43 | 0.53427 | 3.25 | 23.8514 | 44.9 | 161.6 | 2376.1 | 2982.98 | 22.9 | 3039.97 | 2.394 | 2.391 |  |  | 7.441 | 78.6 |  | 751
3 | 1200 | 1220 | 2.32 | 34.487 | 0.73231 | 3.2 | 32.6926 | 44.3 | 168.6 | 2380.2 | 2833.22 | 23.4 | 2838.55 | 2.403 | 2.397 | 2.397 |  | 7.451 |  |  | 752
3 | 1500 | 1523 | 2.09 | 34.547 | 1.1378 | 3.1 | 50.7956 | 43.4 | 173.7 | 2380 | 2440.51 | 20.65 | 2682.42 | 2.419 | 2.416 |  |  | 7.553 | 78.6 |  | 753
3 | 2000 | 2031 | 1.84 | 34.608 | 1.8034 | 3.01 | 80.5084 | 41.8 | 176.4 | 2366.8 | 2084.98 | 20.1 | 2338.74 | 2.423 | 2.414 |  |  | 7.576 | 81.88 |  | 754
3 | 2500 | 2538 | 1.68 | 34.644 | 2.4606 | 2.8 | 109.8486 | 40 | 171.6 | 2350.9 | 1786.34 | 19.5 | 2048.64 | 2.425 | 2.426 |  |  | 7.62 | 91.7 |  | 755
3 | 3000 | 3044 | 1.56 | 34.665 | 2.9487 | 2.71 | 131.6365 | 38.5 | 165 | 2337.7 | 1522.87 | 17.8 | 1860.53 | 2.426 | 2.416 | 2.418 |  | 7.654 | 83.18 |  | 756
3 | 3500 | 3553 | 1.5 | 34.677 | 3.2766 | 2.61 | 146.2757 | 37.9 | 159.8 | 2326.5 |  |  |  | 2.43 | 2.417 |  |  | 7.674 | 68.77 |  | 757
3 | 4000 | 4061 | 1.5 | 34.684 | 3.4528 | 2.57 | 154.1449 | 37.1 | 157.2 | 2322.7 | 1477.2 | 19.8 | 1675.95 | 2.427 | 2.419 |  |  | 7.691 | 85.15 |  | 758
3 | 4490 | 4558 | 1.53 | 34.688 |  | 2.53 |  | 36.8 | 156.5 | 2319.2 | 1390.82 | 18.7 | 1643.82 | 2.429 | 2.412 |  |  | 7.701 |  |  | 759
3 | 4500 | 4569 | 1.53 | 34.688 | 3.5788 | 2.53 | 159.7663 | 36.8 | 156.5 | 2317.8 | 1350.5 | 17.55 | 1667.66 |  | 2.409 | 2.408 |  | 7.705 | 85.15 |  | 760
1 | Cruise 91AV19 Station HS-30 GMT Date: 24 07 91 GMT Time: 1557
2 | Lat: 48 28.6N Long: 165 01.0E Depth: 5800
c | [6 empty] | JSP
c | Nom. | Corr. |  |  |  |  | calc |  |  |  | - | PCO2 | - | POI | IOS
c | Depth | Depth | Temp. | Sal. | O2 | PO4 | O2 | NO3 | SiO4 | TCO2 | T(eq) | T(eq) | 25 C | ALKY | ALKY | TCa | pH | TOC | CHL | Label
c | (m) | (m) | (øC) | ppt | mL/L | uM | uM | uM | uM | uM/kg | ppm | C | ppm | mM/kg | mM/kg | mM/kg | 25 | uM/L | mg/m3 | No
c | - | - | - | - | - | - |  | - | - | - | - | - | - | - | - | - | - | - | - | -
3 | 0 | 0 | 6.66 | 32.934 | 7.3308 | 1.53 | 327.2658 | 17.9 | 35 | 2054.1 | 768.01 | 20.55 | 837.55 | 2.2305 |  |  | 7.947 |  | 1.2873 | 762
3 | 10 | 10 | 6.64 | 32.936 | 7.3175 | 1.53 | 326.6731 | 17.9 | 34.5 | 2054 |  |  |  | 2.2299 |  |  | 7.936 |  | 1.4226 | 763
3 | 20 | 20 | 6.42 | 32.934 | 7.3449 | 1.52 | 327.8979 | 18 | 34.5 | 2054 |  |  |  | 2.2317 |  |  | 7.935 |  | 1.6292 | 764
3 | 30 | 30 | 6.35 | 32.938 | 7.3357 | 1.57 | 327.4873 | 18.3 | 35 | 2057.9 | 793.79 | 20.75 | 859.8 | 2.2314 |  |  | 7.931 |  | 1.774 | 765
3 | 50 | 51 | 5.43 | 32.948 | 7.2359 | 1.67 | 323.0299 | 19.4 | 36.3 | 2074.9 |  |  |  | 2.2375 |  |  | 7.886 |  | 1.1694 | 766
3 | 75 | 76 | 3.36 | 33.093 | 7.273 | 1.98 | 324.6869 | 24.3 | 42 | 2106.6 |  |  |  | 2.2404 |  |  | 7.818 |  | 0.16609 | 767
3 | 100 | 102 | 2.85 | 33.146 | 6.9543 | 2.07 | 310.4594 | 26.3 | 45.8 | 2121.6 | 1182.75 | 21.85 | 1239.26 | 2.2512 |  |  | 7.784 |  | 0.0764 | 768
3 | 125 | 126 | 3.53 | 33.475 | 4.3008 | 2.58 | 192.0009 | 34.7 | 67.5 | 2204.5 |  |  |  | 2.2715 |  |  | 7.614 |  | 0.046828 | 769
3 | 150 | 151 | 3.94 | 33.645 | 3.0137 | 2.8 | 134.5383 | 38.4 | 77.8 | 2241.9 | 2121.73 | 22.1 | 2218.83 | 2.2841 |  |  | 7.539 |  |  | 770
3 | 175 | 175 | 3.86 | 33.685 | 2.7605 | 2.82 | 123.2373 | 38.9 | 79.3 | 2250.7 |  |  |  | 2.2872 |  |  | 7.519 |  |  | 771
3 | 200 | 200 | 3.59 | 33.704 | 2.6554 | 2.86 | 118.5428 | 39.4 | 80.9 | 2255.4 | 2310.79 | 21.85 | 2437.88 | 2.2914 |  |  | 7.515 |  |  | 772
3 | 250 | 249 | 3.77 | 33.824 | 1.7668 | 3.05 | 78.8757 | 42 | 89.4 | 2286.2 |  |  |  | 2.2994 |  |  | 7.461 |  |  | 773
3 | 300 | 298 | 3.57 | 33.889 | 1.2767 | 3.13 | 56.9971 | 43.7 | 94.8 | 2302.6 |  |  |  | 2.3024 |  |  | 7.428 |  |  | 774
3 | 400 | 392 | 3.51 | 34.02 | 0.78005 | 3.24 | 34.8239 | 44.7 | 107.6 | 2325.2 | 3020.7 | 21.7 | 3203.52 | 2.3242 |  |  | 7.407 |  |  | 775
3 | 500 | 496 | 3.56 | 34.137 | 0.5215 | 3.23 | 23.2811 | 44.9 | 117.2 | 2339 |  |  |  | 2.3418 |  |  | 7.407 |  |  | 776
3 | 600 | 598 | 3.45 | 34.196 | 0.49875 | 3.23 | 22.2658 | 44.9 | 124.2 | 2345.6 | 3000.5 | 22.1 | 3140.46 | 2.3513 |  |  | 7.414 |  |  | 777
3 | 800 | 793 | 3.04 | 34.302 | 0.4626 | 3.26 | 20.652 | 44.9 | 140.8 | 2363 | 2917.65 | 21.9 | 3073.38 | 2.3638 |  |  | 7.438 |  |  | 778
3 | 1000 | 996 | 2.75 | 34.385 | 0.52129 | 3.23 | 23.2718 | 44.8 | 152.4 | 2370.3 | 2884.04 | 22.42 | 2985.81 | 2.385 |  |  | 7.444 |  |  | 779
3 | 1200 | 1197 | 2.47 | 34.454 | 0.63757 | 3.22 | 28.4628 | 44.7 | 161.7 | 2381 | 2783.1 | 22.1 | 2912.22 | 2.3928 |  |  | 7.451 |  |  | 780
3 | 1490 | 1473 | 2.19 | 34.523 | 0.97976 | 3.16 | 43.7394 | 43.8 | 167.5 | 2375.4 | 2650.29 | 23.25 | 2666.87 | 2.4116 |  |  | 7.493 |  |  | 782
3 | 1500 | 1484 | 2.19 | 34.526 | 0.99362 | 3.16 | 44.358 | 43.8 | 168.7 | 2375 | 2604.5 | 22.9 | 2651.32 | 2.4109 |  |  | 7.495 |  |  | 781
1 | Cruise 91AV19 Station HS-31 GMT Date: 25 07 91 GMT Time: 1115
2 | Lat: 45 00.6N Long: 164 59.7E Depth: 5950
c | [6 empty] | JSP
c | Nom. | Corr. |  |  |  |  | calc |  |  |  | - | PCO2 | - | POI | IOS
c | Depth | Depth | Temp. | Sal. | O2 | PO4 | O2 | NO3 | SiO4 | TCO2 | T(eq) | T(eq) | 25 C | ALKY | ALKY | TCa | pH | TOC | CHL | Label
c | (m) | (m) | (øC) | ppt | mL/L | uM | uM | uM | uM | uM/kg | ppm | C | ppm | mM/kg | mM/kg | mM/kg | 25 | uM/L | mg/m3 | No
c | - | - | - | - | - | - |  | - | - | - | - | - | - | - | - | - | - | - | - | -
3 | 0 | 0 | 9.42 | 33.117 | 6.7899 | 1.28 | 303.1192 | 13.8 | 27.4 | 2049.8 | 835.12 | 23.15 | 823.06 | 2.2304 |  |  | 7.966 |  | 0.52735 | 783
3 | 10 | 10 | 8.96 | 33.095 | 6.879 | 1.32 | 307.0969 | 14.1 | 28.4 | 2047.8 |  |  |  | 2.2294 |  |  | 7.959 |  | 0.56935 | 784
3 | 20 | 20 | 8.69 | 33.092 | 6.9013 | 1.32 | 308.0959 | 14.3 | 27.4 | 2049.4 |  |  |  | 2.2296 |  |  | 7.956 | 136.08 | 0.61628 | 785
3 | 30 | 31 | 7.4 | 33.221 | 7.0366 | 1.37 | 314.132 | 15.1 | 27.4 | 2065.1 | 926.79 | 23.9 | 890.71 | 2.2388 |  |  | 7.931 |  | 0.59756 | 786
3 | 50 | 51 | 6.11 | 33.321 | 6.9977 | 1.43 | 312.3994 | 16.1 | 28.4 | 2083.9 |  |  |  | 2.2486 |  |  | 7.897 | 129.96 | 0.4772 | 787
3 | 75 | 77 | 5.45 | 33.423 | 6.9226 | 1.46 | 309.0439 | 17.9 | 29.3 | 2093.1 |  |  |  | 2.2531 |  |  | 7.867 |  | 0.14024 | 788
3 | 100 | 103 | 4.93 | 33.523 | 6.875 | 1.48 | 306.9201 | 18.5 | 29.3 | 2103 | 1106.37 | 24.1 | 1061.63 | 2.2601 |  |  | 7.862 | 122.32 | 0.053424 | 789
3 | 125 | 128 | 5.24 | 33.63 | 6.6405 | 1.43 | 296.4493 | 18 | 28.8 | 2105.3 |  |  |  | 2.2606 |  |  | 7.865 |  | 0.031249 | 790
3 | 150 | 154 | 5.2 | 33.677 | 6.2713 | 1.52 | 279.9671 | 19.2 | 32.1 | 2113.8 | 1108.19 | 23.1 | 1104.78 | 2.2631 |  |  | 7.833 | 126.14 |  | 791
3 | 175 | 178 | 4.63 | 33.698 | 5.0804 | 1.94 | 226.8026 | 25.4 | 47.4 | 2163.6 |  |  |  | 2.2756 |  |  | 7.755 |  |  | 792
3 | 200 | 204 | 4.3 | 33.74 | 4.2974 | 2 | 191.8486 | 29.4 | 56.7 | 2194.1 | 1766.37 | 24 | 1721.69 | 2.2848 |  |  | 7.676 | 107.03 |  | 793
3 | 250 | 256 | 3.83 | 33.762 | 3.7184 | 2.36 | 166.0014 | 32.6 | 66.7 | 2222.3 |  |  |  | 2.2933 |  |  | 7.616 |  |  | 794
3 | 300 | 307 | 3.74 | 33.816 | 3.064 | 2.57 | 136.7851 | 35.6 | 77.5 | 2248.2 |  |  |  | 2.2975 |  |  | 7.567 |  |  | 795
3 | 400 | 411 | 3.59 | 33.944 | 2.0349 | 2.83 | 90.8449 | 39.7 | 93.2 | 2286.4 | 2741.3 | 24.4 | 2656.48 | 2.3198 |  |  | 7.535 | 107.03 |  | 796
3 | 500 | 515 | 3.66 | 34.077 | 1.3232 | 2.94 | 59.0719 | 41.4 | 105.5 | 2312 |  |  |  | 2.3323 |  |  | 7.48 |  |  | 797
3 | 600 | 618 | 3.41 | 34.155 | 1.057 | 3 | 47.1894 | 42.9 | 122.1 | 2336.5 | 2943.32 | 23.15 | 2974.81 | 2.3479 |  |  | 7.464 | 91.74 |  | 798
3 | 800 | 824 | 3.09 | 34.298 | 0.85069 | 3.06 | 37.9774 | 43.4 | 135.1 | 2353.9 | 2900.09 | 23.15 | 2930.79 | 2.3663 |  |  | 7.461 | 91.74 |  | 799
3 | 1000 | 1028 | 2.78 | 34.388 | 0.86158 | 3.06 | 38.4636 | 43.5 | 146.1 | 2366.1 | 2766.98 | 22.75 | 2832.78 | 2.3819 |  |  | 7.473 | 87.15 |  | 800
3 | 1200 | 1230 | 2.5 | 34.445 | 0.90586 | 3.14 | 40.4403 | 43.7 | 154.9 | 2371.6 | 2570.53 | 20.6 | 2830.25 | 2.4006 |  |  | 7.485 |  |  | 801
3 | 1490 | 1521 | 2.27 | 34.514 | 1.1312 | 3.01 | 50.5001 | 43.3 | 160.8 | 2374.2 | 2180.28 | 18.2 | 2612.64 | 2.4108 |  |  | 7.503 |  |  | 803
3 | 1500 | 1533 | 2.27 | 34.514 | 1.149 | 3.01 | 51.2946 | 43.3 | 160.9 | 2374.5 | 2348.11 | 19.85 | 2653.59 | 2.4109 |  |  | 7.498 | 91.74 |  | 802
1 | Cruise 91AV19 Station HS-32 GMT Date: 26 07 91 GMT Time: 0700
2 | Lat: 41 30.6N Long: 165 00.1E Depth: 4760
c | [6 empty] | JSP
c | Nom. | Corr. |  |  |  |  | calc |  |  |  | - | PCO2 | - | POI | IOS | IOS
c | Depth | Depth | Temp. | Sal. | O2 | PO4 | O2 | NO3 | SiO4 | TCO2 | T(eq) | T(eq) | 25 C | ALKY | ALKY | ALKY | TCa | pH | TOC | CHL | Label
c | (m) | (m) | (øC) | ppt | mL/L | uM | uM | uM | uM | uM/kg | ppm | C | ppm | mM/kg | mM/kg | mM/kg | mM/kg | 25 | uM/L | mg/m3 | No
c | - | - | - | - | - | - |  | - | - | - | - | - | - | - | - | - | - | - | - | - | -
3 | 0 | 0 | 16.66 | 33.802 | 6.2814 | 0.1 | 280.4187 | 0.3 | 0.9 | 1967.3 | 497.56 | 23.05 | 479.89 | 2.2483 | 2.246 | 2.249 |  | 8.144 |  | 1.0713 | 832
3 | 10 | 10 | 15.19 | 33.841 | 6.3544 | 0.1 | 283.6768 | 0.1 | 0.4 | 1970.9 |  |  |  | 2.2482 | 2.254 |  |  | 8.141 |  | 1.4659 | 833
3 | 20 | 20 | 13.82 | 33.828 | 6.3741 | 0.27 | 284.5564 | 2.5 | 5.2 | 1994.5 |  |  |  | 2.2564 | 2.256 |  |  | 8.097 |  | 3.9278 | 834
3 | 30 | 31 | 10.32 | 33.817 | 6.4903 | 0.8 | 289.7473 | 9.1 | 17.8 | 2050.3 | 492.04 | 22.45 | 485.75 | 2.2566 | 2.258 |  |  | 7.99 |  | 0.67141 | 835
3 | 50 | 51 | 8.37 | 33.778 | 6.5245 | 0.92 | 291.2739 | 12.4 | 20.6 | 2073.9 |  |  |  | 2.2587 | 2.255 |  |  | 7.938 |  | 0.19762 | 836
3 | 75 | 75 | 7.56 | 33.743 | 6.5168 | 0.99 | 290.927 | 14.3 | 22 | 2080.5 |  |  |  | 2.2588 | 2.254 | 2.251 |  | 7.919 |  | 0.10968 | 837
3 | 100 | 100 | 6.73 | 33.728 | 6.5865 | 1.05 | 294.038 | 15.3 | 23.4 | 2081.1 | 950.61 | 23.35 | 934.22 | 2.2629 | 2.255 |  |  | 7.904 |  | 0.036339 | 838
3 | 125 | 125 | 6.72 | 33.805 | 6.4334 | 1.07 | 287.2042 | 15.7 | 22.9 | 2092.7 |  |  |  | 2.2661 | 2.257 |  |  | 7.894 |  | 0.028497 | 839
3 | 150 | 149 | 6.63 | 33.812 | 6.3449 | 1.08 | 283.2524 | 16.1 | 23.4 | 2096 | 1023.21 | 24.05 | 980.06 | 2.2698 | 2.256 |  |  | 7.889 |  |  | 840
3 | 175 | 173 | 6.52 | 33.815 | 6.2418 | 1.11 | 278.6529 | 16.7 | 24.4 | 2098.8 |  |  |  | 2.2659 |  |  |  | 7.882 |  |  | 841
3 | 200 | 199 | 6.24 | 33.807 | 6.1176 | 1.17 | 273.1092 | 17.6 | 26.7 | 2106.7 | 1130.5 | 25 | 1048.3 | 2.2731 | 2.263 | 2.26 |  | 7.869 |  |  | 842
3 | 250 | 249 | 5.45 | 33.809 | 4.9487 | 1.6 | 220.9219 | 24.4 | 42.4 | 2154.3 |  |  |  | 2.2844 | 2.269 |  |  | 7.766 |  |  | 843
3 | 300 | 299 | 5.25 | 33.897 | 3.7967 | 1.94 | 169.495 | 29.3 | 56.9 | 2195 |  |  |  | 2.3015 | 2.27 |  |  | 7.681 |  |  | 844
3 | 400 | 401 | 4.92 | 34.005 | 2.7467 | 2.29 | 122.6202 | 34.2 | 73.9 | 2237.5 | 2011 | 24.2 | 1951.39 | 2.3142 | 2.299 |  |  | 7.607 |  |  | 845
3 | 500 | 505 | 4.12 | 34.059 | 1.8442 | 2.64 | 82.3289 | 39.1 | 93.4 | 2283.4 |  |  |  | 2.3356 | 2.311 |  |  | 7.524 |  |  | 846
3 | 600 | 603 | 4.17 | 34.205 | 1.4413 | 2.73 | 64.3416 | 40.3 | 104.9 | 2302.5 | 2554.91 | 24.4 | 2472.04 | 2.3465 | 2.326 |  |  | 7.515 |  |  | 847
3 | 800 | 806 | 3.47 | 34.318 | 0.96323 | 3 | 43.0015 | 42.7 | 126.9 | 2339.5 | 2846.53 | 24.9 | 2712.15 | 2.3774 | 2.354 |  |  | 7.48 |  |  | 848
3 | 1000 | 1008 | 3 | 34.39 | 0.78978 | 3.01 | 35.2581 | 43.6 | 139.7 | 2357.4 | 2661.07 | 23.6 | 2646.22 | 2.3859 | 2.367 |  |  | 7.478 |  |  | 849
3 | 1200 | 1207 | 2.64 | 34.446 | 0.86622 | 3.04 | 38.6704 | 43.7 | 151 | 2368.1 | 2882 | 25.6 | 2682.33 | 2.4025 | 2.384 |  |  | 7.47 |  |  | 850
3 | 1490 | 1493 | 2.31 | 34.515 | 1.0143 | 3.02 | 45.2793 | 43.6 | 159 | 2373.5 | 2827.65 | 24.5 | 2729.46 | 2.4144 | 2.389 |  |  | 7.497 |  |  | 852
3 | 1500 | 1503 | 2.31 | 34.516 | 1.0172 | 3.01 | 45.4105 | 43.6 | 160.4 | 2374.4 | 2792.7 | 24.8 | 2668.69 | 2.4096 | 2.392 |  |  | 7.495 |  |  | 851
1 | Cruise 91AV19 Station HS-33 GMT Date: 27 07 91 GMT Time: 0435
2 | Lat: 38 02.7N Long: 165 07.3E Depth: 5380
c | [6 empty] | JSP
c | Nom. | Corr. |  |  |  |  | calc |  |  |  | - | PCO2 | - | POI | IOS
c | Depth | Depth | Temp. | Sal. | O2 | PO4 | O2 | NO3 | SiO4 | TCO2 | T(eq) | T(eq) | 25 C | ALKY | ALKY |  | TCa | pH | TOC | CHL | Label
c | (m) | (m) | (øC) | ppt | mL/L | uM | uM | uM | uM | uM/kg | ppm | C | ppm | mM/kg | mM/kg |  | mM/kg | 25 | uM/L | mg/m3 | No
c | - | - | - | - | - | - |  | - | - | - | - | - | - | - | - |  | - | - | - | - | -
3 | 0 | 0 | 23.35 | 34.366 | 4.9296 | 0.01 | 220.0712 | 0.3 | 2.3 | 1939.7 | 447.69 | 24.6 | 402.19 | 2.2441 | 2.25 |  |  | 8.196 |  | 0.13369 | 853
3 | 10 | 10 | 23.15 | 34.368 | 4.954 | 0.01 | 221.1598 | 0.2 | 2 | 1939.9 |  |  |  | 2.2482 | 2.253 |  |  | 8.193 |  | 0.13684 | 854
3 | 20 | 20 | 20.97 | 34.568 | 5.2263 | 0 | 233.3183 | 0.2 | 2 | 1963 |  |  |  | 2.2677 | 2.262 |  |  | 8.176 |  | 0.15268 | 855
3 | 30 | 31 | 19.83 | 34.607 | 5.3863 | 0.03 | 240.4596 | 0.1 | 2.3 | 1966.8 | 481.62 | 24.6 | 433.98 | 2.2708 | 2.273 |  |  | 8.171 |  | 0.1848 | 856
3 | 50 | 50 | 17.5 | 34.664 | 4.5377 | 0.37 | 202.5755 | 5.4 | 6.6 | 2016.2 |  |  |  | 2.2866 | 2.28 |  |  | 8.092 |  | 0.89838 | 857
3 | 75 | 76 | 16.6 | 34.713 | 5.1408 | 0.23 | 229.4985 | 3.3 | 4.1 | 2003.5 |  |  |  | 2.2842 | 2.275 | 2.274 |  | 8.11 |  | 0.29153 | 858
3 | 100 | 101 | 16.31 | 34.718 | 5.1306 | 0.26 | 229.0447 | 3.9 | 4.5 | 2007.8 | 547.08 | 23.45 | 521.08 | 2.2833 | 2.272 |  |  | 8.107 |  | 0.074343 | 859
3 | 125 | 126 | 15.63 | 34.666 | 5.0605 | 0.37 | 225.9156 | 5.5 | 5.9 | 2018 |  |  |  | 2.2858 | 2.294 |  |  | 8.083 |  | 0.033069 | 860
3 | 150 | 152 | 15.18 | 34.629 | 5.2449 | 0.45 | 234.1454 | 5.6 | 5.9 | 2019 | 571.47 | 22.4 | 569.58 | 2.2778 | 2.286 |  |  | 8.076 |  |  | 861
3 | 175 | 177 | 14.76 | 34.597 | 4.9398 | 0.51 | 220.526 | 7.5 | 8.4 | 2033.4 |  |  |  | 2.2875 | 2.276 |  |  | 8.054 |  |  | 862
3 | 200 | 205 | 14.28 | 34.563 | 5.1313 | 0.5 | 229.0767 | 7.1 | 8.4 | 2031.5 | 653.58 | 23.8 | 619.98 | 2.2836 | 2.301 | 2.297 |  | 8.054 |  |  | 863
3 | 250 | 254 | 13.91 | 34.547 | 5.227 | 0.52 | 233.3479 | 7.5 | 8.8 | 2033.5 |  |  |  | 2.2839 | 2.278 |  |  | 8.049 |  |  | 864
3 | 300 | 303 | 13.18 | 34.476 | 4.8895 | 0.75 | 218.2819 | 10 | 12.8 | 2056 |  |  |  | 2.2847 | 2.271 |  |  | 8.007 |  |  | 865
3 | 400 | 403 | 10.86 | 34.292 | 4.783 | 1.07 | 213.5275 | 14.3 | 20.3 | 2089.9 | 928.62 | 24.4 | 874.16 | 2.2866 | 2.27 |  |  | 7.936 |  |  | 866
3 | 500 | 503 | 8.19 | 34.108 | 4.1989 | 1.61 | 187.4499 | 21.8 | 36.4 | 2143.4 |  |  |  | 2.2916 | 2.27 |  |  | 7.811 |  |  | 867
3 | 600 | 597 | 5.71 | 33.961 | 3.6047 | 2.16 | 160.9228 | 29.4 | 58.2 | 2198.8 | 1715.28 | 24.3 | 1653.01 | 2.303 | 2.289 |  |  | 7.686 |  |  | 868
3 | 800 | 801 | 4.36 | 34.143 | 1.7501 | 2.82 | 78.1308 | 38.9 | 96.9 | 2288.3 | 2456.38 | 23.85 | 2420.13 | 2.3385 | 2.334 |  |  | 7.542 |  |  | 869
3 | 1000 | 1006 | 3.69 | 34.305 | 1.2024 | 2.99 | 53.6793 | 41.6 | 121.1 | 2329.9 | 2614.21 | 24.1 | 2556.08 | 2.3718 | 2.351 |  |  | 7.576 |  |  | 870
3 | 1200 | 1201 | 3.12 | 34.383 | 1.0039 | 3.09 | 44.8185 | 43.1 | 136.9 | 2351.5 | 2614.21 | 25.3 | 2556.08 | 2.3876 |  |  |  | 7.51 |  |  | 871
3 | 1500 | 1468 | 2.65 | 34.466 | 1.0275 | 3.1 | 45.8721 | 43.3 | 152.2 | 2367.1 | 2942.62 | 25.15 | 2767.87 | 2.4071 | 2.384 |  |  | 7.487 |  |  | 872
3 | 2000 | 1936 | 2.06 | 34.568 | 1.397 | 3.01 | 62.3658 | 42.7 | 166.8 | 2373 | 2822.34 |  | 2665.97 | 2.4158 | 2.416 |  |  | 7.515 |  |  | 873
3 | 2500 | 2434 | 1.78 | 34.623 | 2.1042 | 2.88 | 93.938 | 40.9 | 167.7 | 2359.3 | 2104.14 | 22.55 | 2163.407 | 2.4309 | 2.425 |  |  | 7.566 |  |  | 874
3 | 3000 | 2911 | 1.59 | 34.654 | 2.7202 | 2.74 | 121.4393 | 39.3 | 163.4 | 2344.1 | 1908.91 | 24.6 | 1957.7 | 2.4294 | 2.406 | 2.421 |  | 7.615 |  |  | 875
3 | 3500 | 3391 | 1.57 | 34.67 | 3.1142 | 2.64 | 139.0288 | 39.3 | 163.3 | 2332 |  |  |  | 2.4302 | 2.414 |  |  | 7.641 |  |  | 876
3 | 4000 | 3899 | 1.52 | 34.68 | 3.3414 | 2.55 | 149.1686 | 37.6 | 156.4 | 2324.8 | 1691.55 | 22.4 | 1743.86 | 2.4287 | 2.427 |  |  | 7.502 |  |  | 877
3 | 4500 | 4406 | 1.52 | 34.686 | 3.896 | 2.52 | 173.9299 | 37 | 154.2 | 2320.4 |  |  |  | 2.4285 | 2.418 |  |  | 7.531 |  |  | 878
3 | 4990 | 4902 | 1.54 | 34.689 | 3.6233 | 2.53 | 161.7541 | 36.7 | 154 | 2316.8 | 1515.08 | 21.8 | 1595.15 | 2.4277 | 2.405 |  |  | 7.532 |  |  | 880
3 | 5000 | 4914 | 1.54 | 34.689 | 3.5869 | 2.55 | 160.1292 | 36.8 | 153.6 | 2317.3 | 1613.34 | 22.85 | 1635.47 | 2.4286 |  |  |  | 7.515 |  |  | 879
Note on E606: Formula failed to convert
Note on E607: Formula failed to convert