## a
Data compiled and checked by F Whitney, Dec 2005
CTD data from ~5 m depth
SAIL data comes from sensors installed in the ship's seawater loop, with an intake at ~4m depth.
Chlorophyll data may be high by about a factor of 2. Difficult to confirm.
Phosphate values of 0.00 are unusual. Could have been a problem with the analytical baseline.
STNNBR | TYPE | dd | mm | yyyy | TIME | LATITUDE |  |  | LONGITUDE |  |  | d.long | d.lat | CTD T | CTD S | SAIL T | BOT SAL | sal | Si | NO3 | NO2 | PO4 | Chl a
[14 empty] | C |  | C |  | qf | umol/kg | umol/kg | umol/kg | umol/kg | ug l-1
JF01 | USW | 9 | 7 | 1994 | 0600 | 48 | 16 | N | 123 | 30 | W | 123.5 | 48.2667 |  |  | 9.97 | 31.176 |  | 38.4 | 20.7 | 0.36 | 1.91
JF02 | USW | 9 | 7 | 1994 | 0751 | 48 | 17.99 | N | 124 | 0.15 | W | 124.0025 | 48.2998 |  |  | 10.43 | 31.285 |  | 37.7 | 19.7 | 0.35 | 1.85
JF03 | USW | 9 | 7 | 1994 | 1010 | 48 | 26.99 | N | 124 | 30.02 | W | 124.5003 | 48.4498 |  |  | 11.61 | 30.769 |  | 37.3 | 18.3 | 0.36 | 1.72
JF04 | USW | 9 | 7 | 1994 | 1220 | 48 | 32.36 | N | 125 | 0.7 | W | 125.0117 | 48.5393 |  |  | 12.14 | 32.169 |  | 12.7 | 6.4 | 0.22 | 0.82
P01 | USW | 9 | 7 | 1994 | 1438 | 48 | 34.69 | N | 125 | 32.81 | W | 125.5468 | 48.5782 |  |  | 12.47 | 31.755 |  | 18.2 | 8.3 | 0.22 | 1.03 | 17.2 | chl reduced based on window factors
P02 | USW | 9 | 7 | 1994 | 1624 | 48 | 36 | N | 126 | 0 | W | 126 | 48.6 |  |  | 14.25 | 31.838 |  | 7.3 | 0.4 | 0.01 | 0.39 | 5.9287 | still chl seems high
P03 | USW | 9 | 7 | 1994 | 1752 | 48 | 37 | N | 126 | 20 | W | 126.3333 | 48.6167 |  |  | 16.59 | 31.823 |  | 5.9 | 0.4 | 0.01 | 0.33 | 0.53983
P04 | USW | 9 | 7 | 1994 | 1923 | 48 | 38.95 | N | 126 | 39.94 | W | 126.6657 | 48.6492 | 16.9327 | 32.004 | 16.88 | 31.957 |  | 5.9 | 0.1 | 0.01 | 0.32 | 0.47393
P05 | USW | 9 | 7 | 1994 | 2359 | 48 | 41.6 | N | 127 | 10.3 | W | 127.1717 | 48.6933 |  |  | 16.7 | 32.051 |  | 5.9 | 0.1 | 0.22 | 0.33 | 0.3493
P06 | USW | 9 | 8 | 1994 | 0216 | 48 | 44.6 | N | 127 | 41.2 | W | 127.6867 | 48.7433 |  |  | 16.63 | 31.997 |  | 5.5 | 0 | 0.01 | 0.32 | 0.3982
P08 | USW | 9 | 8 | 1994 | 0644 | 48 | 49 | N | 128 | 40 | W | 128.6667 | 48.8167 |  |  | 16.6 | 32.174 |  | 4.8 | 0.3 | 0 | 0.39 | 0.30957
P09 | USW | 9 | 8 | 1994 | 0847 | 48 | 51.37 | N | 129 | 9.95 | W | 129.1658 | 48.8562 |  |  | 16.64 | 32.263 |  | 5.7 | 0.2 | 0.01 | 0.37 | 0.27253
P10 | USW | 9 | 8 | 1994 | 1047 | 48 | 53.56 | N | 129 | 39.72 | W | 129.662 | 48.8927 |  |  | 16.65 | 32.225 |  | 5.5 | 0 | 0.01 | 0.36 | 0.33377
P11 | USW | 9 | 8 | 1994 | 1253 | 48 | 56 | N | 130 | 10 | W | 130.1667 | 48.9333 |  |  | 16.51 | 32.307 |  | 3.4 | 0 | 0.02 | 0.37 | 0.31516
P12 | USW | 9 | 8 | 1994 | 1505 | 48 | 58 | N | 130 | 39.7 | W | 130.6617 | 48.9667 |  |  | 16.6 | 32.357 |  | 2.3 | 0 | 0.02 | 0.37 | 0.33153
P13 | USW | 9 | 8 | 1994 | 1947 | 49 | 2.64 | N | 131 | 39.88 | W | 131.6647 | 49.044 | 16.2347 | 32.2447 | 16.56 | 32.254 |  | 3.7 | 0 | 0.01 | 0.39 | 0.23089
P14 | USW | 9 | 9 | 1994 | 0226 | 49 | 7.35 | N | 132 | 39.87 | W | 132.6645 | 49.1225 |  |  | 16.25 | 32.264 |  | 4 | 0 | 0.01 | 0.36 | 0.22926
P15 | USW | 9 | 9 | 1994 | 0638 | 49 | 12 | N | 133 | 39.55 | W | 133.6592 | 49.2 |  |  | 15.93 | 32.379 |  | 0.4 | 0 | 0 | 0.36 | 0.29276
P16 | USW | 9 | 9 | 1994 | 1058 | 49 | 17.02 | N | 134 | 40.177 | W | 134.6696 | 49.2837 |  |  | 15.78 | 32.315 |  | 0.6 | 0.2 | 0 | 0.33 | 0.27738
P17 | USW | 9 | 9 | 1994 | 1512 | 49 | 21 | N | 135 | 40.2 | W | 135.67 | 49.35 |  |  | 15.64 | 32.232 |  | 2.2 | 0 | 0 | 0.35 | 0.35561
P18 | USW | 9 | 9 | 1994 | 2037 | 49 | 24.92 | N | 136 | 39.69 | W | 136.6615 | 49.4153 | 15.3279 | 32.374 | 15.4 | 32.354 |  | 0.2 | 0 | 0 | 0.33 | 0.30602
P19 | USW | 9 | 10 | 1994 | 421 | 49 | 39.04 | N | 137 | 40 | W | 137.6667 | 49.6507 |  |  | 15.07 | 32.364 |  | 0.8 | 0.2 | 0 | 0.39 | 0.30498
P20 | USW | 9 | 10 | 1994 | 937 | 49 | 33.99 | N | 138 | 40.03 | W | 138.6672 | 49.5665 |  |  | 14.85 | 32.292 |  | 0.6 | 0.1 | 0 | 0.36 | 0.46262
P21 | USW | 9 | 10 | 1994 | 1410 | 49 | 37.98 | N | 139 | 40 | W | 139.6667 | 49.633 |  |  | 14.96 | 32.441 |  | 1 | 0.3 | 0.01 | 0.47 | 0.92867
P22 | USW | 9 | 10 | 1994 | 1833 | 49 | 42.07 | N | 140 | 39.76 | W | 140.6627 | 49.7012 |  |  | 14.5 | 32.425 |  | 0.8 | 0.6 | 0.02 | 0.43 | 0.80316
P23 | USW | 9 | 10 | 1994 | 2244 | 49 | 46.02 | N | 141 | 40.17 | W | 141.6695 | 49.767 |  |  | 14.04 | 32.5513 |  | 6.4 | 4.2 | 0.07 | 0.68 | 0.54259
P24 | USW | 9 | 11 | 1994 | 240 | 49 | 50.1 | N | 142 | 39.5 | W | 142.6583 | 49.835 |  |  | 13.92 | 32.5286 |  | 3.3 | 2.8 | 0.05 | 0.61 | 0.7674
P25 | USW | 9 | 11 | 1994 | 0629 | 50 | 0 | N | 143 | 36.19 | W | 143.6032 | 50 |  |  | 13.64 | 32.5565 |  | 7.7 | 3.8 | 0.06 | 0.66 | 1.0162
P35 | USW | 9 | 11 | 1994 | 0916 | 50 | 0.07 | N | 144 | 18.22 | W | 144.3037 | 50.0012 |  |  | 13.82 | 32.5647 |  | 5.5 | 2.3 | 0.06 | 0.59 | 0.80652
P26 | USW | 9 | 11 | 1994 | 1227 | 50 | 0.18 | N | 144 | 59.07 | W | 144.9845 | 50.003 | 13.5705 | 32.5345 | 13.58 | 32.537 |  | 9.7 | 4.8 | 0.07 | 0.71 | 0.95261
P146 | USW | 9 | 11 | 1994 | 2322 | 50 | 12.38 | N | 146 | 0.55 | W | 146.0092 | 50.2063 |  |  | 13.24 | 32.478 |  | 7.1 | 4.4 | 0.06 | 0.64 | 1.4102
P147 | USW | 9 | 12 | 1994 | 409 | 50 | 24.06 | N | 147 | 0.21 | W | 147.0035 | 50.401 |  |  | 13.02 | 32.484 |  | 8.4 | 5.2 | 0.07 | 0.69 | 1.4882
P148 | USW | 9 | 12 | 1994 | 916 | 50 | 35.76 | N | 148 | 0.57 | W | 148.0095 | 50.596 |  |  | 12.46 | 32.481 |  | 6.9 | 5 | 0.08 | 0.69 | 1.7108
P149 | USW | 9 | 12 | 1994 | 1436 | 50 | 47.19 | N | 149 | 0.23 | W | 149.0038 | 50.7865 |  |  | 12.8 | 32.468 |  | 11.7 | 5.8 | 0.07 | 0.74 | 1.7073
P150 | USW | 9 | 12 | 1994 | 2207 | 50 | 58.78 | N | 150 | 0.5 | W | 150.0083 | 50.9797 |  |  | 12.69 | 32.463 |  | 12 | 6.7 | 0.08 | 0.83 | 1.1622
P151 | USW | 9 | 13 | 1994 | 447 | 51 | 12.5 | N | 151 | 13.1 | W | 151.2183 | 51.2083 |  |  | 12.2 | 32.434 |  | 16.5 | 7.5 | 0.11 | 0.9 | 1.9776
P152 | USW | 9 | 13 | 1994 | 830 | 51 | 21.58 | N | 152 | 0.44 | W | 152.0073 | 51.3597 |  |  | 12.25 | 32.454 |  | 13.6 | 7.2 | 0.12 | 0.89 | 2.2221
P153 | USW | 9 | 13 | 1994 | 1318 | 51 | 33 | N | 153 | 0.42 | W | 153.007 | 51.55 |  |  | 12.11 | 32.438 |  | 8.7 | 6.5 | 0.08 | 0.84 | 2.0464
P154 | USW | 9 | 13 | 1994 | 1819 | 51 | 44.89 | N | 154 | 3.69 | W | 154.0615 | 51.7482 |  |  | 12.32 | 32.421 |  | 9.8 | 6 | 0.07 | 0.79 | 1.8154
P155 | USW | 9 | 13 | 1994 | 2335 | 51 | 55.47 | N | 155 | 0.05 | W | 155.0008 | 51.9245 |  |  | 12.18 | 32.408 |  | 10 | 6 | 0.09 | 0.8 | 1.8792
P156 | USW | 9 | 14 | 1994 | 750 | 52 | 6.73 | N | 156 | 0.09 | W | 156.0015 | 52.1122 |  |  | 11.73 | 32.412 |  | 6.7 | 6.1 | 0.09 | 0.77 | 1.8245
P157 | USW | 9 | 14 | 1994 | 1624 | 52 | 17.73 | N | 157 | 0 | W | 157 | 52.2955 |  |  | 11.19 | 32.392 |  | 5.5 | 5.8 | 0.08 | 0.79 | 1.6276
P158 | USW | 9 | 15 | 1994 | 144 | 52 | 29.3 | N | 158 | 1.3 | W | 158.0217 | 52.4883 |  |  | 11.08 | 32.387 |  | 3.6 | 5 | 0.09 | 0.74 | 1.5235
P159 | USW | 9 | 15 | 1994 | 1144 | 52 | 40.01 | N | 159 | 0.01 | W | 159.0002 | 52.6668 |  |  | 10.43 | 32.371 |  | 5.4 | 5.2 | 0.09 | 0.77 | 1.3451
P160 | USW | 9 | 15 | 1994 | 2042 | 52 | 52.49 | N | 160 | 7.07 | W | 160.1178 | 52.8748 |  |  | 10.17 | 32.369 |  | 7.5 | 5.9 | 0.12 | 0.81 | 1.3597
P161 | USW | 9 | 16 | 1994 | 218 | 53 | 2.5 | N | 161 | 7.7 | W | 161.1283 | 53.0417 |  |  |  | 32.386 |  | 4.6 | 5.4 | 0.15 | 0.95 | 1.5167
P162 | USW | 9 | 16 | 1994 | 657 | 53 | 10.98 | N | 162 | 1.45 | W | 162.0242 | 53.183 |  |  |  | 32.428 |  | 5.6 | 5.7 | 0.14 | 0.85 | 1.0422
P163 | USW | 9 | 16 | 1994 | 1132 | 53 | 17.21 | N | 163 | 0.01 | W | 163.0002 | 53.2868 |  |  | 10.17 | 32.295 |  | 5.2 | 4.2 | 0.1 | 0.72 | 2.0802
P164 | USW | 9 | 16 | 1994 | 1637 | 53 | 23.66 | N | 164 | 0.05 | W | 164.0008 | 53.3943 |  |  | 10.25 | 32.196 |  | 7.3 | 4 | 0.12 | 0.71 | 1.5286
P165 | USW | 9 | 16 | 1994 |  | 53 | 38.45 | N | 164 | 59.9 | W | 164.9983 | 53.6408 |  |  | 9.3 | 31.772 |  | 10.7 | 4.1 | 0.13 | 0.67 | 0.32194
W001 | USW | 9 | 18 | 1994 | 1507 | 53 | 55.24 | N | 164 | 59.37 | W | 164.9895 | 53.9207 | 7.6964 | 31.9194 | 7.6 | 31.936 |  | 21.7 | 10.1 | 0.3 | 1.13 | 1.8555
W002 | USW | 9 | 19 | 1994 | 355 | 53 | 44.68 | N | 164 | 59.36 | W | 164.9893 | 53.7447 | 8.5312 | 31.8148 | 8.8 | 31.809 |  | 15.4 | 6.6 | 0.21 | 0.92 | 2.8221
W003 | USW | 9 | 19 | 1994 | 634 | 53 | 30.02 | N | 164 | 59.74 | W | 164.9957 | 53.5003 | 9.1603 | 31.5818 | 9.13 | 31.6 |  | 12.2 | 4.1 | 0.18 | 0.7 | 3.6342
W004 | USW | 9 | 19 | 1994 | 908 | 53 | 14.94 | N | 165 | 0.9 | W | 165.015 | 53.249 | 9.7772 | 31.9671 | 9.43 | 31.974 |  | 9 | 3.7 | 0.14 | 0.67 | 2.5765
W005 | USW | 9 | 19 | 1994 | 1338 | 52 | 59.89 | N | 165 | 0.22 | W | 165.0037 | 52.9982 | 10.4306 | 32.2454 | 10.4 | 32.244 |  | 5.6 | 3.2 | 0.11 | 0.65 | 1.9094
W006 | USW | 9 | 19 | 1994 | 1852 | 52 | 44.39 | N | 165 | 0.18 | W | 165.003 | 52.7398 | 10.0286 | 32.2187 | 10 | 32.186 |  | 5.9 | 3.7 | 0.13 | 0.59 | 2.2767
W007 | USW | 9 | 20 | 1994 | 148 | 52 | 14.28 | N | 165 | 29.74 | W | 165.4957 | 52.238 |  |  | 9.9 | 32.291 |  | 4 | 4.3 | 0.15 | 0.66 | 1.5017
W009 | USW | 9 | 20 | 1994 | 1318 | 51 | 21.5 | N | 165 | 8.5 | W | 165.1417 | 51.3583 |  |  | 9.9 | 32.274 |  | 5.5 | 4.6 | 0.2 | 0.7 | 1.1579
W010 | USW | 9 | 20 | 1994 | 1621 | 50 | 58.03 | N | 164 | 59.45 | W | 164.9908 | 50.9672 |  |  | 9.3 | 32.275 |  | 6.6 | 5.3 | 0.17 | 0.78 | 0.82987
W011 | USW | 9 | 20 | 1994 | 1930 | 50 | 29.94 | N | 164 | 59.59 | W | 164.9932 | 50.499 | 9.5602 | 32.2592 | 9.54 | 32.267 |  | 8.2 | 6.1 | 0.1 | 0.78 | 1.6378
W012 | USW | 9 | 21 | 1994 | 232 | 50 | 0.02 | N | 165 | 0.18 | W | 165.003 | 50.0003 | 9.3028 | 32.4228 | 9.2 | 32.395 |  | 12.2 | 9.2 | 0.15 | 0.94 | 1.876
W013 | USW | 9 | 21 | 1994 | 940 | 49 | 29.61 | N | 164 | 59.94 | W | 164.999 | 49.4935 | 9.5694 | 32.5411 | 9.55 | 32.543 |  | 18.6 | 13.8 | 0.14 | 1.17 | 1.2379
W014 | USW | 9 | 21 | 1994 | 1656 | 49 | 0.25 | N | 165 | 0.44 | W | 165.0073 | 49.0042 | 9.5621 | 32.5655 | 9.55 | 32.571 |  | 17.4 | 14.5 | 0.14 | 1.2 | 1.1089
W015 | USW | 9 | 21 | 1994 | 2316 | 48 | 30.01 | N | 165 | 0 | W | 165 | 48.5002 | 9.8095 | 32.6398 | 9.95 | 32.64 |  | 22.2 | 15.1 | 0.14 | 1.22 | 1.0538
W016 | USW | 9 | 22 | 1994 | 654 | 47 | 59.97 | N | 164 | 59.96 | W | 164.9993 | 47.9995 | 10.762 | 32.6709 | 10.75 | 32.674 |  | 18.8 | 13.8 | 0.2 | 1.3 | 0.81449
W017 | USW | 9 | 22 | 1994 | 1321 | 47 | 30.23 | N | 164 | 59.49 | W | 164.9915 | 47.5038 | 11.2805 | 32.6849 | 11.29 | 32.688 |  | 11.8 | 12.1 | 0.2 | 1.39 | 0.89635
W018 | USW | 9 | 22 | 1994 | 2157 | 47 | 0.76 | N | 164 | 59.73 | W | 164.9955 | 47.0127 | 11.2398 | 32.7556 | 11.22 | 32.7575 |  | 17.6 | 12.1 | 0.18 | 1.15 | 1.0698
W019 | USW | 9 | 23 | 1994 | 449 | 46 | 29.88 | N | 165 | 0.02 | W | 165.0003 | 46.498 |  |  | 11.35 | 32.8694 |  | 18.3 | 10.7 | 0.11 | 1.1 | 0.85678
W020 | USW | 9 | 23 | 1994 | 931 | 45 | 59.51 | N | 164 | 59.98 | W | 164.9997 | 45.9918 |  |  | 11.62 | 32.915 |  | 20.3 | 10.8 | 0.13 | 1.14 | 0.85694
W021 | USW | 9 | 24 | 1994 | 57 | 45 | 30.24 | N | 165 | 9.76 | W | 165.1627 | 45.504 |  |  | 11.9 | 32.9514 | [5 empty] | 0.81056
W022 | USW | 9 | 24 | 1994 | 358 | 44 | 59.8 | N | 164 | 45.34 | W | 164.7557 | 44.9967 |  |  | 12.23 | 33.0396 | [5 empty] | 0.96372
W023 | USW | 9 | 24 | 1994 | 748 | 44 | 30.01 | N | 164 | 47.41 | W | 164.7902 | 44.5002 | 12.9859 | 33.107 | 13 | 33.0857 |  | 16.4 | 8.2 | 0.13 | 0.86 | 1.0861
W024 | USW | 9 | 24 | 1994 | 1452 | 43 | 59.7 | N | 164 | 59.71 | W | 164.9952 | 43.995 | 13.6703 | 33.1649 | 13.78 | 33.1636 |  | 14.5 | 7.1 | 0.09 | 0.76 | 1.3308
W025 | USW | 9 | 24 | 1994 | 2024 | 43 | 29.23 | N | 165 | 0.56 | W | 165.0093 | 43.4872 | 14.6188 | 33.2591 | 14.63 | 33.2578 |  | 12.6 | 5.4 | 0.07 | 0.63 | 0.59186
W026 | USW | 9 | 25 | 1994 | 400 | 43 | 0.8 | N | 164 | 59.4 | W | 164.99 | 43.0133 | 15.6264 | 33.3087 | 15.63 | 33.258 | [5 empty] | 0.62749
W027 | USW | 9 | 25 | 1994 | 1005 | 42 | 30 | N | 164 | 59.95 | W | 164.9992 | 42.5 | 15.9672 | 33.4208 | 15.92 | 33.313 |  | 10.7 | 4.4 | 0.06 | 0.52 | 0.39389
W028 | USW | 9 | 25 | 1994 | 1646 | 41 | 59.98 | N | 164 | 59.71 | W | 164.9952 | 41.9997 | 16.1446 | 33.378 | 16.12 | 33.382 |  | 8.8 | 4 | 0.05 | 0.5 | 0.44579
W029 | USW | 9 | 26 | 1994 | 203 | 41 | 29.81 | N | 164 | 59.83 | W | 164.9972 | 41.4968 | 16.7556 | 33.5533 | 17.1 | 33.505 |  | 5.7 | 2.8 | 0 | 0.43 | 0.48571
W030 | USW | 9 | 26 | 1994 | 834 | 40 | 59.86 | N | 165 | 0.35 | W | 165.0058 | 40.9977 | 17.7552 | 33.7513 | 17.6 | 33.756 |  | 1.3 | 0.6 | 0 | 0.23 | 0.56367
W031 | USW | 9 | 26 | 1994 | 1536 | 40 | 29.66 | N | 165 | 1.4 | W | 165.0233 | 40.4943 | 17.9098 | 33.7279 | 18.05 | 33.753 |  | 1.1 | 0 | 0 |  | 0.5925
W032 | USW | 9 | 26 | 1994 | 2253 | 40 | 0.08 | N | 165 | 0 | W | 165 | 40.0013 | 19.0242 | 33.7931 | 18.98 | 33.791 |  | 3.1 | 0 | 0 | 0.16 | 0.31926
W033 | USW | 9 | 27 | 1994 | 640 | 39 | 29.89 | N | 164 | 54.43 | W | 164.9072 | 39.4982 | 19.3771 | 33.8098 | 19.3 | 33.808 |  | 4 | 0 | 0 | 0.14 | 0.57547
W034 | USW | 9 | 27 | 1994 | 1247 | 38 | 59.95 | N | 165 | 0.02 | W | 165.0003 | 38.9992 | 19.4745 | 33.8825 | 19.5 | 33.923 |  | 2.9 | 0 | 0 | 0.14 | 0.31019
W035 | USW | 9 | 27 | 1994 | 2111 | 38 | 30.29 | N | 164 | 59.9 | W | 164.9983 | 38.5048 | 19.9456 | 34.0043 | 19.98 | 34.0055 |  | 2.8 | 0.1 | 0 | 0.1 | 0.35147
W036 | USW | 9 | 28 | 1994 | 345 | 37 | 59.9 | N | 165 | 0.2 | W | 165.0033 | 37.9983 | 21.094 | 34.2007 | 21.1 | 34.2058 |  | 3.3 | 0 | 0 | 0.11 | 0.25461
W037 | USW | 9 | 28 | 1994 | 959 | 37 | 30.11 | N | 165 | 0.11 | W | 165.0018 | 37.5018 | 21.2475 | 34.2396 | 21.15 | 34.2423 |  | 3.8 | 0 | 0 | 0.08 | 0.2686
W038 | USW | 9 | 28 | 1994 | 1635 | 36 | 59.88 | N | 164 | 59.96 | W | 164.9993 | 36.998 | 21.9819 | 34.3793 |  | 34.3864 |  | 4.2 | 0 | 0 | 0.1 | 0.20918
W039 | USW | 9 | 28 | 1994 | 2334 | 36 | 30.28 | N | 165 | 0.37 | W | 165.0062 | 36.5047 | 22.1712 | 34.3236 |  | 34.3232 |  | 4.9 | 0 | 0 | 0.11 | 0.22092
W040 | USW | 9 | 29 | 1994 | 732 | 35 | 59.88 | N | 165 | 0.12 | W | 165.002 | 35.998 | 22.8101 | 34.4361 | 22.8 | 34.4557 |  | 4.3 | 0 | 0 | 0.1 | 0.16935
W041 | USW | 9 | 29 | 1994 | 1511 | 35 | 29.7 | N | 165 | 0.25 | W | 165.0042 | 35.495 | 22.6804 | 34.3017 | 22.7 | 34.3059 |  | 4.3 | 0 | 0 | 0.11 | 0.17344
W042 | USW | 9 | 29 | 1994 | 2122 | 35 | 0.05 | N | 164 | 59.72 | W | 164.9953 | 35.0008 | 23.0739 | 34.5555 | 23.2 | 34.5566 |  | 4.8 | 0.1 | 0 | 0.14 | 0.25074
W043 | USW | 9 | 30 | 1994 | 627 | 34 | 30.88 | N | 165 | 0.05 | W | 165.0008 | 34.5147 | 23.5182 | 34.5526 | 23.5 | 34.552 |  | 5 | 0 | 0 | 0.13 | 0.16221
W044 | USW | 9 | 30 | 1994 | 1115 | 34 | 0.08 | N | 164 | 59.63 | W | 164.9938 | 34.0013 | 24.0694 | 34.8304 | 24 | 34.8227 |  | 4.3 | 0 | 0 | 0.1 | 0.13873
W045 | USW | 9 | 30 | 1994 | 1912 | 33 | 29.78 | N | 165 | 0.01 | W | 165.0002 | 33.4963 | 24.2081 | 34.845 | 24.06 | 34.8223 |  | 4 | 0.2 | 0 | 0.07 | 0.18185
W046 | USW | 10 | 1 | 1994 | 422 | 32 | 59.72 | N | 165 | 0.87 | W | 165.0145 | 32.9953 | 24.234 | 34.7885 | 24.15 | 34.7812 |  | 5.6 | 0 | 0 | 0.01 | 0.17397
W047 | USW | 10 | 1 | 1994 | 1043 | 32 | 30.3 | N | 164 | 59.75 | W | 164.9958 | 32.505 | 24.5282 | 34.922 | 24.49 | 34.9198 |  | 4.6 | 0.1 | 0 | 0
W048 | USW | 10 | 1 | 1994 | 2033 | 31 | 59.86 | N | 164 | 59.74 | W | 164.9957 | 31.9977 | 25.0795 | 35.0402 | 25.02 | 35.0772 |  | 4.4 | 0.1 | 0 | 0 | 0.14
W049 | USW | 10 | 2 | 1994 | 213 | 31 | 30.19 | N | 165 | 0.36 | W | 165.006 | 31.5032 | 25.3144 | 35.0887 | 25.36 | 35.0879 |  | 3 | 0 | 0.05 | 0
W050 | USW | 10 | 2 | 1994 | 1031 | 31 | 0.22 | N | 165 | 0.39 | W | 165.0065 | 31.0037 | 25.7649 | 35.2252 | 25.72 | 35.2255 |  | 2.1 | 0 | 0.02 | 0
W051 | USW | 10 | 2 | 1994 | 1744 | 30 | 30.19 | N | 165 | 0.04 | W | 165.0007 | 30.5032 | 25.7736 | 35.2558 | 25.73 | 35.255 |  | 2.6 | 0 | 0 | 0 | 0.12172
W052 | USW | 10 | 3 | 1994 | 147 | 30 | 0.4 | N | 164 | 59.06 | W | 164.9843 | 30.0067 | 26.0498 | 35.3019 | 26 | 35.2838 |  | 2.6 | 0.1 | 0 | 0 | 0.12706
W053 | USW | 10 | 3 | 1994 | 1119 | 29 | 30.27 | N | 164 | 59.67 | W | 164.9945 | 29.5045 | 25.9627 | 35.2633 | 25.93 | 35.261 |  | 2.7 | 0 | 0 | 0 | 0.10143
W054 | USW | 10 | 3 | 1994 | 1908 | 29 | 0.11 | N | 164 | 59.65 | W | 164.9942 | 29.0018 | 26.1449 | 35.396 | 26.12 | 35.4028 |  | 2.1 | 0.1 | 0 | 0 | 0.16039
W055 | USW | 10 | 4 | 1994 | 148 | 28 | 30.22 | N | 165 | 0.05 | W | 165.0008 | 28.5037 | 26.3314 | 35.4274 | 26.3 | 35.4235 |  | 2.1 | 0 | 0 | 0 | 0.10495
W056 | USW | 10 | 4 | 1994 | 1110 | 27 | 59.99 | N | 164 | 59.92 | W | 164.9987 | 27.9998 | 26.4474 | 35.3373 | 26.4 | 35.338 |  | 1.7 | 0 | 0 | 0 | 0.093805
W057 | USW | 10 | 4 | 1994 | 1601 | 27 | 30.76 | N | 164 | 58.46 | W | 164.9743 | 27.5127 | 26.5551 | 35.3196 | 26.55 | 35.3257 |  | 1.7 | 0 | 0 | 0 | 0.13059
W058 | USW | 10 | 4 | 1994 | 2105 | 27 | 0.51 | N | 164 | 59.65 | W | 164.9942 | 27.0085 | 26.4833 | 35.2107 | 26.47 | 35.2203 |  | 1.7 | 0 | 0 | 0 | 0.13217
W059 | USW | 10 | 5 | 1994 | 400 | 26 | 29.95 | N | 165 | 0.09 | W | 165.0015 | 26.4992 | 26.6811 | 35.2453 | 26.66 | 35.2452 |  | 1.7 | 0 | 0 | 0 | 0.11703
W060 | USW | 10 | 5 | 1994 | 1110 | 25 | 59.7 | N | 165 | 0.35 | W | 165.0058 | 25.995 | 26.7329 | 35.3264 | 26.72 | 35.3287 |  | 2.3 | 0 | 0 | 0
W061 | USW | 10 | 5 | 1994 | 1730 | 25 | 30.3 | N | 164 | 59.79 | W | 164.9965 | 25.505 | 26.6862 | 35.3164 | 26.67 | 35.3028 |  | 2.3 | 0 | 0 | 0.04
W062 | USW | 10 | 6 | 1994 | 3 | 25 | 0.32 | N | 164 | 59.91 | W | 164.9985 | 25.0053 | 27.0495 | 35.0993 | 27.26 | 35.1148 |  | 1.2 | 0 | 0 | 0.08
W063 | USW | 10 | 6 | 1994 | 712 | 24 | 29.89 | N | 165 | 0.05 | W | 165.0008 | 24.4982 | 27.6922 | 34.8209 | 27.77 | 34.8148 |  | 1.6 | 0 | 0 | 0.16
W064 | USW | 10 | 6 | 1994 | 1404 | 23 | 59.71 | N | 164 | 59.82 | W | 164.997 | 23.9952 | 27.5342 | 34.8388 | 27.56 | 34.7983 |  | 1.9 | 0 | 0 | 0.11 | 0.20387
W065 | USW | 10 | 6 | 1994 | 2026 | 23 | 30.29 | N | 165 | 19.06 | W | 165.3177 | 23.5048 | 27.6352 | 34.6496 | 27.58 | 34.5934 |  | 1.6 | 0 | 0 | 0.1 | 0.24297
W066 | USW | 10 | 7 | 1994 | 330 | 22 | 55.02 | N | 165 | 27.79 | W | 165.4632 | 22.917 | 27.8795 | 34.3755 | 27.9 | 34.4015 |  | 1.4 | 0 | 0 | 0
W067 | USW | 10 | 7 | 1994 | 858 | 22 | 30.04 | N | 165 | 34.05 | W | 165.5675 | 22.5007 | 27.9619 | 34.5569 | 27.87 | 34.5626 |  | 2.2 | 0 | 0 | 0
W068 | USW | 10 | 7 | 1994 | 1508 | 21 | 59.21 | N | 165 | 42.19 | W | 165.7032 | 21.9868 | 27.8287 | 34.6008 | 27.88 | 34.6096 |  | 2 | 0 | 0 | 0.08
W070 | USW | 10 | 8 | 1994 | 457 | 20 | 53.95 | N | 165 | 59.68 | W | 165.9947 | 20.8992 | 28.218 | 34.5348 |  | 34.5483 |  | 1.5 | 0 | 0 | 0.04
NEWS | USW | 10 | 16 | 1994 | 219 | 21 | 10.7 | N | 158 | 32.88 | W | 158.548 | 21.1783 | 27.4481 | 34.6738 |  | 34.684 |  | 2.1 | 0 | 0 | 0.08
W071 | USW | 10 | 18 | 1994 | 1620 | 20 | 30.53 | N | 166 | 5.17 | W | 166.0862 | 20.5088 | 28.0851 | 34.4021 |  | 34.4084 |  | 2.2 | 0.1 | 0 | 0.1 | 0.10326
W072 | USW | 10 | 19 | 1994 | 35 | 20 | 1 | N | 166 | 11.36 | W | 166.1893 | 20.0167 | 28.1485 | 34.4478 |  | 34.1922 | d | 1.2 | 0 | 0 | 0.11 | 0.10772
W073 | USW | 10 | 19 | 1994 | 954 | 19 | 30.13 | N | 166 | 19.03 | W | 166.3172 | 19.5022 | 28.1627 | 34.4806 |  | 34.4884 |  | 0.9 | 0.2 | 0 | 0.1 | 0.10644
W074 | USW | 10 | 19 | 1994 | 1849 | 19 | 0.15 | N | 166 | 26.35 | W | 166.4392 | 19.0025 | 28.1638 | 34.5056 |  | 34.5397 |  | 1.8 | 0 | 0 | 0.07 | 0.10794
W076 | USW | 10 | 20 | 1994 | 714 | 18 | 0.09 | N | 166 | 41.46 | W | 166.691 | 18.0015 | 28.0208 | 34.4572 |  | 34.4814 |  | 1.5 | 0.1 | 0 | 0.09 | 0.12149
W077 | USW | 10 | 20 | 1994 | 1320 | 17 | 28.78 | N | 166 | 50.59 | W | 166.8432 | 17.4797 | 28.0296 | 34.4931 |  | 34.519 |  | 1.5 | 0 | 0 | 0.1 | 0.10766
W078 | USW | 10 | 20 | 1994 | 1937 | 16 | 58.23 | N | 166 | 59.66 | W | 166.9943 | 16.9705 | 27.9817 | 34.5424 |  | 34.547 |  | 1.5 | 0.1 | 0 | 0.11 | 0.056666
W079 | USW | 10 | 21 | 1994 | 232 | 16 | 29.69 | N | 167 | 6.49 | W | 167.1082 | 16.4948 | 28.2245 | 34.5707 |  | 34.5779 |  | 1.7 | 0.1 | 0 | 0.1 | 0.071816
W080 | USW | 10 | 21 | 1994 | 812 | 15 | 59.58 | N | 167 | 13.69 | W | 167.2282 | 15.993 | 28.154 | 34.6214 |  | 34.6014 |  | 1.4 | 0.2 | 0 | 0.07 | 0.099548
W081 | USW | 10 | 21 | 1994 | 1350 | 15 | 29.9 | N | 167 | 20.99 | W | 167.3498 | 15.4983 | 28.1598 | 34.6411 |  | 34.6505 |  | 1.2 | 0 | 0.01 | 0.09 | 0.12384
W082 | USW | 10 | 21 | 1994 | 2030 | 14 | 59.93 | N | 167 | 29.79 | W | 167.4965 | 14.9988 | 28.4447 | 34.3756 |  | 34.3848 |  | 1.7 | 0.1 | 0 | 0.12 | 0.047758
W083 | USW | 10 | 22 | 1994 | 240 | 14 | 29.69 | N | 167 | 36.98 | W | 167.6163 | 14.4948 | 28.5734 | 34.3487 |  | 34.3536 |  | 1.4 | 0 | 0 | 0.14 | 0.080437
W084 | USW | 10 | 22 | 1994 | 911 | 13 | 58.57 | N | 167 | 45.01 | W | 167.7502 | 13.9762 | 28.3167 | 34.4264 |  | 34.4562 |  | 0.6 | 0 | 0.01 | 0.1 | 0.067821
W085 | USW | 10 | 22 | 1994 | 1253 | 13 | 29.58 | N | 167 | 52.27 | W | 167.8712 | 13.493 | 28.4454 | 34.3985 |  | 34.4056 |  | 1 | 0 | 0.02 | 0.1 | 0.040611
W086 | USW | 10 | 22 | 1994 | 1918 | 13 | 0.02 | N | 167 | 58.97 | W | 167.9828 | 13.0003 | 28.6577 | 34.1936 |  | 34.2056 |  | 1.4 | 0.1 | 0 | 0.12 | 0.060716
W087 | USW | 10 | 23 | 1994 | 120 | 12 | 29.76 | N | 168 | 7.13 | W | 168.1188 | 12.496 | 28.8913 | 34.1795 |  | 34.1822 |  | 1.6 | 0.1 | 0 | 0.13 | 0.031939
W088 | USW | 10 | 23 | 1994 | 806 | 11 | 59.77 | N | 168 | 15.01 | W | 168.2502 | 11.9962 | 28.7305 | 34.0786 |  | 34.0954 |  | 1.2 | 0.1 | 0 | 0.13 | 0.043441
W089 | USW | 10 | 23 | 1994 | 1401 | 11 | 29.63 | N | 168 | 22.52 | W | 168.3753 | 11.4938 | 28.7863 | 34.1128 |  | 34.1346 |  | 1.5 | 0.1 | 0.02 | 0.15 | 0.052053
W090 | USW | 10 | 23 | 1994 | 2100 | 11 | 0.38 | N | 168 | 30.72 | W | 168.512 | 11.0063 | 28.804 | 34.1134 |  | 34.1234 |  | 1.1 | 0 | 0.01 | 0.18 | 0.032218
W091 | USW | 10 | 24 | 1994 | 200 | 10 | 29.97 | N | 168 | 37.39 | W | 168.6232 | 10.4995 | 28.816 | 34.0825 |  | 34.085 |  | 1.4 | 0.1 | 0 | 0.15 | 0.035859
W092 | USW | 10 | 24 | 1994 | 824 | 10 | 0.41 | N | 168 | 44.76 | W | 168.746 | 10.0068 | 28.967 | 33.9967 |  | 34.0006 |  | 1.9 | 0 | 0.01 | 0.16 | 0.058723
W093 | USW | 10 | 24 | 1994 | 1420 | 9 | 29.65 | N | 168 | 44.94 | W | 168.749 | 9.4942 | 29.3716 | 34.0067 |  | 33.9545 |  | 0.9 | 0.1 | 0.01 | 0.15 | 0.052614
W094 | USW | 10 | 24 | 1994 | 2020 | 8 | 59.78 | N | 168 | 45.06 | W | 168.751 | 8.9963 | 29.3483 | 34.0483 |  | 34.0558 |  | 1.4 | 0 | 0.3 | 0.14 | 0.086139
W095 | USW | 10 | 25 | 1994 | 318 | 8 | 30.06 | N | 168 | 45.26 | W | 168.7543 | 8.501 | 29.3449 | 33.9839 |  | 33.988 |  | 1.5 | 0 | 0.01 | 0.24 | 0.050847
W096 | USW | 10 | 25 | 1994 | 934 | 8 | 0.11 | N | 168 | 44.6 | W | 168.7433 | 8.0018 | 29.4981 | 34.0806 |  | 34.0847 |  | 1 | 0.1 | 0.01 | 0.16 | 0.066119
W097 | USW | 10 | 25 | 1994 | 1612 | 7 | 29.61 | N | 168 | 44.47 | W | 168.7412 | 7.4935 | 29.3866 | 33.9818 |  | 33.9636 |  | 1.5 | 0.1 | 0.01 | 0.13 | 0.067514
W098 | USW | 10 | 25 | 1994 | 2330 | 7 | 0.17 | N | 168 | 43.84 | W | 168.7307 | 7.0028 | 29.4066 | 33.2094 |  | 33.0374 | d | 1.6 | 0 | 0 | 0.05 | 0.12615
W099 | USW | 10 | 26 | 1994 | 740 | 6 | 30.21 | N | 168 | 43.57 | W | 168.7262 | 6.5035 | 29.4932 | 33.3345 |  | 33.0788 | d | 1.7 | 0 | 0 | 0.04 | 0.11825
W100 | USW | 10 | 26 | 1994 | 1305 | 6 | 0.11 | N | 168 | 44.52 | W | 168.742 | 6.0018 | 29.5254 | 33.5403 |  | 33.5368 |  | 1.7 | 0.1 | 0 | 0.05 | 0.11319
W101 | USW | 10 | 26 | 1994 | 2044 | 5 | 28.68 | N | 168 | 44.36 | W | 168.7393 | 5.478 | 29.6032 | 33.6339 |  | 33.6444 |  | 0.7 | 0 | 0.01 | 0.06 | 0.09252
W102 | USW | 10 | 27 | 1994 | 841 | 4 | 59.84 | N | 168 | 44.84 | W | 168.7473 | 4.9973 | 29.6499 | 33.8342 |  | 33.8466 |  | 1.5 | 0 | 0.01 | 0.09 | 0.09159
W103 | USW | 10 | 27 | 1994 | 1450 | 4 | 29.08 | N | 168 | 45.12 | W | 168.752 | 4.4847 | 29.6479 | 34.3329 |  | 33.3511 | d | 2.3 |  | 0 | 0.13 | 0.11602
W104 | USW | 10 | 27 | 1994 | 2320 | 4 | 0.43 | N | 168 | 45.01 | W | 168.7502 | 4.0072 | 29.626 | 34.4048 |  | 34.3908 |  | 1.4 |  | 0 | 0.16 | 0.1388
W105 | USW | 10 | 28 | 1994 | 608 | 3 | 29.79 | N | 168 | 44.86 | W | 168.7477 | 3.4965 | 29.6979 | 34.4581 |  | 34.2849 | d | 1.8 | 0.1 | 0 | 0.17 | 0.12845
W106 | USW | 10 | 28 | 1994 | 1300 | 3 | 0.25 | N | 168 | 45.6 | W | 168.76 | 3.0042 | 29.6491 | 34.7874 |  | 34.7922 |  | 0.7 | 0.1 | 0.01 | 0.17 | 0.14455
W107 | USW | 10 | 28 | 1994 | 2055 | 2 | 31.4 | N | 168 | 45.34 | W | 168.7557 | 2.5233 | 29.5462 | 35.0147 |  | 35.0302 |  | 1.4 | 0.1 | 0 | 0.22 | 0.1773
W108 | USW | 10 | 29 | 1994 | 931 | 2 | 0.61 | N | 168 | 45.02 | W | 168.7503 | 2.0102 | 30.0373 | 35.0229 |  | 35.1018 |  | 1.4 |  | 0 | 0.19 | 0.098001
W109 | USW | 10 | 29 | 1994 | 2258 | 1 | 31.29 | N | 168 | 45.73 | W | 168.7622 | 1.5215 | 29.9069 | 35.1642 |  | 35.145 |  | 1.9 | 0.1 | 0.02 | 0.2 | 0.13066
W110 | USW | 10 | 30 | 1994 | 639 | 1 | 0.56 | N | 168 | 45.19 | W | 168.7532 | 1.0093 | 30.0273 | 35.1498 |  | 35.1512 |  | 1.6 |  | 0 | 0.19 | 0.12033
W111 | USW | 10 | 30 | 1994 | 1652 | 0 | 29.34 | N | 168 | 45.64 | W | 168.7607 | 0.489 | 29.806 | 35.1852 |  | 35.1931 |  | 1.47 | 0.1 | 0 | 0.19 | 0.21108
W112 | USW | 10 | 30 | 1994 | 2158 | 0 | 0.19 | S | 168 | 45.04 | W | 168.7507 | -0.0031667 | 29.8638 | 35.2303 |  | 35.235 |  | 1.77 | 0.1 | 0 | 0.21 | 0.1858
W113 | USW | 10 | 31 | 1994 | 1745 | 0 | 30.65 | S | 168 | 45.15 | W | 168.7525 | -0.51083 | 29.704 | 35.211 |  | 35.2222 |  | 1.56 | 0.1 | 0 | 0.19 | 0.2452
W114 | USW | 11 | 1 | 1994 | 105 | 1 | 0.71 | S | 168 | 44.87 | W | 168.7478 | -1.0118 | 29.8549 | 35.2338 |  | 35.2442 |  | 1.86 | 0.1 | 0 | 0.19 | 0.1929
W115 | USW | 11 | 1 | 1994 | 537 | 1 | 30.41 | S | 168 | 45.04 | W | 168.7507 | -1.5068 | 29.9502 | 35.2217 |  | 35.2442 |  | 1.55 | 0 | 0 | 0.18 | 0.18041
W116 | USW | 11 | 1 | 1994 | 1330 | 2 | 0.62 | S | 168 | 44.57 | W | 168.7428 | -2.0103 | 29.8506 | 35.2713 |  | 35.2778 |  | 1.11 | 0.1 | 0 | 0.21 | 0.14159
W117 | USW | 11 | 1 | 1994 | 1923 | 2 | 30.41 | S | 168 | 44.94 | W | 168.749 | -2.5068 | 29.6413 | 35.2687 |  | 35.2772 |  | 1.37 | 0.1 | 0 | 0.19 | 0.16624
W118 | USW | 11 | 2 | 1994 | 130 | 3 | 0.2 | S | 168 | 45.42 | W | 168.757 | -3.0033 | 29.8797 | 35.2939 |  | 35.3113 |  | 1.17 | 0.1 | 0 | 0.2 | 0.18318
W119 | USW | 11 | 2 | 1994 | 829 | 3 | 29.78 | S | 168 | 44.47 | W | 168.7412 | -3.4963 | 29.7674 | 35.3643 |  | 34.8996 | d | 1.42 | 0.2 | 0 | 0.21 | 0.3054
W120 | USW | 11 | 2 | 1994 | 1455 | 3 | 59.87 | S | 168 | 45.29 | W | 168.7548 | -3.9978 | 29.8405 | 35.4763 |  | 35.476 |  | 0.82 | 0.6 | 0 | 0.24 | 0.32575
W121 | USW | 11 | 2 | 1994 | 2219 | 4 | 29.35 | S | 168 | 44.53 | W | 168.7422 | -4.4892 | 29.7439 | 35.4547 |  | 35.4644 |  | 0.92 | 0.3 | 0 | 0.24 | 0.23628
W122 | USW | 11 | 3 | 1994 | 543 | 5 | 0.28 | S | 168 | 45.17 | W | 168.7528 | -5.0047 | 29.8568 | 35.4507 |  | 35.4682 |  | 1.56 | 0.5 | 0 | 0.24 | 0.12847
W123 | USW | 11 | 3 | 1994 | 1120 | 5 | 30.23 | S | 168 | 45.31 | W | 168.7552 | -5.5038 | 29.7747 | 35.4412 |  | 35.4605 |  | 1.81 | 0.1 | 0.02 | 0.21 | 0.13496
W124 | USW | 11 | 3 | 1994 | 1931 | 6 | 1.08 | S | 168 | 45.55 | W | 168.7592 | -6.018 | 29.8675 | 35.2464 |  | 35.343 |  | 2.01 | 0.1 | 0.01 | 0.22 | 0.23739
W125 | USW | 11 | 4 | 1994 | 335 | 6 | 30.23 | S | 168 | 45.35 | W | 168.7558 | -6.5038 | 29.9745 | 35.344 |  | 35.3728 |  | 1.81 | 0.2 | 0 | 0.2 | 0.10892
W126 | USW | 11 | 4 | 1994 | 744 | 7 | 0.78 | S | 168 | 44.76 | W | 168.746 | -7.013 | 30.1289 | 35.3308 |  | 35.3212 |  | 0.94 | 0.1 | 0.01 | 0.19 | 0.099916
W127 | USW | 11 | 4 | 1994 | 1412 | 7 | 30.03 | S | 168 | 44.87 | W | 168.7478 | -7.5005 | 29.8914 | 35.3189 |  | 35.2618 |  | 0.94 | 0 | 0.01 | 0.2 | 0.13875
W128 | USW | 11 | 4 | 1994 | 2035 | 8 | 0.5 | S | 168 | 44.83 | W | 168.7472 | -8.0083 | 29.7575 | 35.2856 |  | 34.6436 | d | 0.64 | 0.1 | 0.03 | 0.19 | 0.15648
W129 | USW | 11 | 5 | 1994 | 242 | 8 | 30.21 | S | 168 | 44.83 | W | 168.7472 | -8.5035 | 29.8088 | 35.3454 |  | 35.3424 |  | 1.54 | 0 | 0.01 | 0.22 | 0.11705
W130 | USW | 11 | 5 | 1994 | 759 | 9 | 0.21 | S | 169 | 0.01 | W | 169.0002 | -9.0035 | 29.7108 | 35.362 |  | 35.3673 |  | 1.29 | 0 | 0.03 | 0.22 | 0.13766
W131 | USW | 11 | 5 | 1994 | 1400 | 9 | 30.44 | S | 169 | 0.25 | W | 169.0042 | -9.5073 | 29.722 | 35.3354 |  | 35.346 |  | 1.49 | 0.1 | 0.02 | 0.22 | 0.12029
W132 | USW | 11 | 5 | 1994 | 2054 | 10 | 0.14 | S | 169 | 30.08 | W | 169.5013 | -10.0023 | 29.6744 | 35.3353 |  | 35.3443 |  | 1.49 | 0.1 | 0.01 | 0.21 | 0.14884
W133 | USW | 11 | 7 | 1994 | 1625 | 10 | 29.89 | S | 170 | 0.93 | W | 170.0155 | -10.4982 | 29.6782 | 35.1841 |  | 35.1846 |  | 1.27 | 0.1 | 0 | 0.25 | 0.15274
W134 | USW | 11 | 7 | 1994 | 2154 | 11 | 0.26 | S | 169 | 59.85 | W | 169.9975 | -11.0043 | 29.5278 | 35.1276 |  | 35.1366 |  | 1.17 | 0.1 | 0.02 | 0.25 | 0.23994
W135 | USW | 11 | 8 | 1994 | 345 | 11 | 30.39 | S | 170 | 0 | W | 170 | -11.5065 | 29.4705 | 35.1183 |  | 35.0762 |  | 1.77 | 0 | 0.02 | 0.2 | 0.13771
W136 | USW | 11 | 8 | 1994 | 930 | 11 | 59.94 | S | 169 | 59.65 | W | 169.9942 | -11.999 | 29.3509 | 35.0805 |  | 35.0828 |  | 1.17 | 0 | 0.02 | 0.2 | 0.16097
W137 | USW | 11 | 8 | 1994 | 2021 | 12 | 30.23 | S | 169 | 59.49 | W | 169.9915 | -12.5038 | 29.261 | 35.0598 |  | 35.0682 |  | 1.17 | 0.1 | 0 | 0.19 | 0.040138
W138 | USW | 11 | 9 | 1994 | 230 | 13 | 1.14 | S | 169 | 59.31 | W | 169.9885 | -13.019 | 29.1137 | 35.1197 |  | 35.1237 |  | 1.1 | 0 | 0 | 0.28 | 0.014891
W139 | USW | 11 | 9 | 1994 | 711 | 13 | 29.93 | S | 169 | 59.72 | W | 169.9953 | -13.4988 | 28.7625 | 35.0206 |  | 35.0222 |  | 1 | 0 | 0 | 0.23 | 0.14857
W140 | USW | 11 | 9 | 1994 | 1244 | 14 | 0.43 | S | 169 | 59.73 | W | 169.9955 | -14.0072 | 28.5472 | 35.1295 |  | 34.9838 | d | 0.9 | 0 | 0 | 0.23 | 0.088195
W141 | USW | 11 | 9 | 1994 | 1741 | 14 | 29.85 | S | 169 | 59.9 | W | 169.9983 | -14.4975 | 28.5272 | 35.1927 |  | 35.1917 |  | 1.1 | 0 | 0 | 0.26 | 0.11357
W142 | USW | 11 | 9 | 1994 | 2127 | 15 | 0.08 | S | 169 | 59.97 | W | 169.9995 | -15.0013 | 28.3508 | 35.2105 |  | 35.2106 |  | 1.1 | 0 | 0 | 0.23 | 0.077396