## A
Update history:
[14 empty] | Dec 06 2005 |  |  | - Adapted from Frank Whitney file PROD-96.XLS (J.Page)
by adding column "Prim Prod mg.C.m-3.day-1
[14 empty] | Apr 12 2006 |  |  | - negative PP values set to "0.0" (J.Page)
Last updated: Apr 18 2006 @0859
Note: Values of PP < 0 to be set to 0.00 in final file.
July 14, 1997 Copied POC/N data and 9618 Prod data to file - JEBC
Date |  |  | Time | Cruz | Stn | Cast | La | itud |  | Lng | tude |  |  |  | Line P Cruises Primary Productivity by in situ incubations
Year | Mo | Dy | HrMn | ID | ID | ID | dd | mm.m | h | ddd | mm.m | h | Starting in Feb 1996, a new batch of NaH14CO3 was used (96-01).
aaaa | bb | cc | ddee | fffff | gggggg | HHHH | ii | jj.j | k | lll | mm.m | n | The Ecology LS Counter is now used to count samples. Counting efficiency may vary from Chem counter.
[13 empty] | cruise: | 9601
[13 empty] | date: | 1996-02-29
[13 empty] | time: | 0800 to 1600 PST
[13 empty] | station: | P26 | [10 empty] | POC | PON
[13 empty] | sample | av. light | dark | prod. | Prim Prod | chl a | NO3 | PO4 | Si | POC | PON | vol filt | ug/L | ug/L | C/N | C/chl | COMMENTS
[13 empty] | depth | cpm | cpm | mg m-3 | mgC m-3 day-1 | mg m-3 | uM | uM | uM | ug | ug | (L) | bl. Corr | bl. Corr |  | ug/ug
[13 empty] | - | - | - | - |  | - | - | - | - | - | - | - | - | - | - |  | -
1996 | 2 | 29 | 0 | 1996-01 | MP26 | 9001 | 50 | 0 | N | 145 | 0 | W | 0 | 3200 | 52 | 7.7683 | 9.1328 | 0.28938 | 13.581 | 1.2916 | 19.7196 | 271.08 | 40.38 | 4.4 | 53.6545 | 8.95 | 5.9949 | 185.4138 | filter blank 35 ug C 1 ug N approx.
1996 | 2 | 29 | 0 | 1996-01 | MP26 | 9001 | 50 | 0 | N | 145 | 0 | W | 2 | 2600 | 53 | 6.2852 | 7.3893 | 0.36966 | 13.526 | 1.2963 | 19.7196 | 235.01 | 33.92 | 4.56 | 43.8618 | 7.2193 | 6.0756 | 118.6558 | 7.8 m nutrient sample
1996 | 2 | 29 | 0 | 1996-01 | MP26 | 9001 | 50 | 0 | N | 145 | 0 | W | 5 | 2400 | 72 | 5.7448 | 6.7539 | 0.29834 | 13.526 | 1.3009 | 19.7196 | 227.78 | 33.92 | 4.56 | 42.2763 | 7.2193 | 5.856 | 141.7073
1996 | 2 | 29 | 0 | 1996-01 | MP26 | 9001 | 50 | 0 | N | 145 | 0 | W | 10 | 3000 | 62 | 7.2501 | 8.5236 | 0.31499 | 13.526 | 1.2963 | 19.5082 | 299.62 | 46.36 | 4.56 | 58.0307 | 9.9474 | 5.8338 | 184.2319 | 14.5 m nutrient sample
1996 | 2 | 29 | 0 | 1996-01 | MP26 | 9001 | 50 | 0 | N | 145 | 0 | W | 20 | 2095 | 61 | 5.0193 | 5.901 | 0.33885 | 13.526 | 1.287 | 19.7196 | 275.71 | 44.37 | 4.56 | 52.7873 | 9.511 | 5.5501 | 155.7837
1996 | 2 | 29 | 0 | 1996-01 | MP26 | 9001 | 50 | 0 | N | 145 | 0 | W | 30 | 1830 | 59 | 4.3703 | 5.138 | 0.35271 | 13.526 | 1.3009 | 19.931 | 251.42 | 39.08 | 4.56 | 47.4605 | 8.3509 | 5.6833 | 134.5604
1996 | 2 | 29 | 0 | 1996-01 | MP26 | 9001 | 50 | 0 | N | 145 | 0 | W | 50 | 830 | 46 | 1.9347 | 2.2745 | 0.34249 | 13.581 | 1.3148 | 19.931 | 263.97 | 35.68 | 4.56 | 50.2127 | 7.6053 | 6.6024 | 146.6086 | NUTRIENT SAMPLES FROM CAST 80
1996 | 2 | 29 | 0 | 1996-01 | MP26 | 9001 | 50 | 0 | N | 145 | 0 | W | 70 | 383 | 44 | 0.83655 | 0.98349 | 0.28675 | 13.636 | 1.2824 | 19.7196 | 223.22 | 30.4 | 4.56 | 41.2763 | 6.4474 | 6.402 | 143.9458
1996 | 2 | 29 | 0 | 1996-01 | MP26 | 9001 | 50 | 0 | N | 145 | 0 | W | 100 | 120 | 41 | 0.19495 | 0.22919 | 0.22479 | 13.8011 | 1.2963 | 20.1425 | 288.9 | 31.1 | 4.3 | 59.0465 | 7 | 8.4352 | 262.6748
1996 | 2 | 29 | 0 | 1996-01 | MP26 | 9001 | 50 | 0 | N | 145 | 0 | W | 200 | [5 empty] | 31.4725 | 2.2893 | 56.8941 | 189.11 | 16.67 | 4.4 | 35.025 | 3.5614 | 9.8347
1996 | 2 | 29 | 0 | 1996-01 | MP26 | 9001 | 50 | 0 | N | 145 | 0 | W | 300 | [5 empty] | 37.9187 | 2.7243 | 77.5693 | 113.91 | 7.86 | 4.56 | 17.3048 | 1.5044 | 11.5029
1996 | 2 | 29 | 0 | 1996-01 | MP26 | 9001 | 50 | 0 | N | 145 | 0 | W | 400 | [5 empty] | 40.9413 | 2.9466 | 93.7408 | 229.01 | 23.71 | 4.38 | 44.2945 | 5.1849 | 8.5429
1996 | 2 | 29 | 0 | 1996-01 | MP26 | 9001 | 50 | 0 | N | 145 | 0 | W | 600 | [5 empty] | 43.3844 | 3.1088 | 113.7997 | 346.02 | 27.7 | 4.56 | 68.2061 | 5.8553 | 11.6487
1996 | 2 | 29 | 0 | 1996-01 | MP26 | 9001 | 50 | 0 | N | 145 | 0 | W | 800 | [5 empty] | 44.3975 | 3.1876 | 130.3886 | 169.46 | 11.62 | 4.56 | 29.4868 | 2.3289 | 12.661
1996 | 2 | 29 | 0 | 1996-01 | MP26 | 9001 | 50 | 0 | N | 145 | 0 | W | 1000 | [5 empty] | 44.9018 | 3.2154 | 143.4519 | 539.6 | 72.54 | 4.56 | 110.6579 | 15.6886 | 7.0534
1996 | 2 | 29 | 0 | 1996-01 | MP26 | 9001 | 50 | 0 | N | 145 | 0 | W | 1200 | [5 empty] | 44.9656 | 3.2061 | 153.3718 | 782.18 | 99.06 | 4.5 | 166.04 | 21.7911 | 7.6196 |  | lots of material on filter
1996 | 2 | 29 | 0 | 1996-01 | MP26 | 9001 | 50 | 0 | N | 145 | 0 | W | 1500 | [5 empty] | 44.8091 | 3.1782 | 164.1708 | 157.64 | 15.02 | 4.4 | 27.8727 | 3.1864 | 8.7475
[16 empty] | (2.4*10^4*1.05/0.92)/(5*2.22*10^6)*(B21-C21) | [9 empty] | 0-30 m av, mol:mol | 6.8043
formula for calc of primary prod has following terms:
1. mg TCO2 x C isotope fractionation of 1.05 / counting eff. of 14C
2. / strength of 14C addition (5uCi) x dpm per uCi
3. x avg light cpm - dark cpm
4. then divide this result by hours of incubation to provide ugC L-1 h-1
which is the same as mg C m-3 h-1
[13 empty] | Gross daily production, 0-80 m |  |  | 309.4832 |  | 26.0333 | 1085.4359 | 103.7853 | 1583.3843 | 20289.075 | 2960.06 | 364.64 | 3837.2061 | 631.9061
---Solar Radiation---
[13 empty] | daily = | 10.24 | I.P.= | 8.71 |  | Ein |  | start 0808, end 1600 (0, 2 and 5 m)
[15 empty] | to 1645 | 9.34 |  | Ein |  | end 1645 for other depths
[13 empty] | cruise: | 9609
[13 empty] | date: | 1996-05-22
[13 empty] | time: | 0615 to 1445 PST (?)
[13 empty] | station: | P26 |  |  |  | l.White
[13 empty] | sample | av. light | dark | prod. | Prim Prod | chl a | NO3 | PO4 | Si | POC | PON | vol filt | POC | PON | C/N | C/chl | COMMENTS
[13 empty] | depth | cpm | cpm | mg m-3 | mgC m-3 day-1 | mg m-3 | uM | uM | uM | ug | ug | (L) | ug/L | ug/L
[13 empty] | - | - | - | - |  | - | - | - | - | - | - | - | - | - | - |  | -
1996 | 5 | 22 | 0 | 1996-09 | MP26 | 9002 | 50 | 0 | N | 145 | 0 | W | 0 | 2080 | 64 | 4.9749 | 7.4457 | 0.61102 | 11.6775 | 1.1413 | 18.2 | 332.03 | 54.69 | 4.36 | 68.1261 | 12.3142 | 5.5323 | 111.4962
1996 | 5 | 22 | 0 | 1996-09 | MP26 | 9002 | 50 | 0 | N | 145 | 0 | W | 2 | 2000 | 69 | 4.7651 | 7.1318 | 0.63215 | 11.6652 | 1.1873 | 18.3 | 405.33 | 57.45 | 4.26 | 86.9319 | 13.2512 | 6.5603 | 137.5171
1996 | 5 | 22 | 0 | 1996-09 | MP26 | 9002 | 50 | 0 | N | 145 | 0 | W | 5 | 2100 | 60 | 5.0341 | 7.5344 | 0.62372 | 11.6532 | 1.1722 | 18.4 | 319.4 | 54.58 | 4.56 | 62.3684 | 11.75 | 5.308 | 99.995
1996 | 5 | 22 | 0 | 1996-09 | MP26 | 9002 | 50 | 0 | N | 145 | 0 | W | 10 | 2000 | 58 | 4.7922 | 7.1724 | 0.62087 | 11.7679 | 1.1724 | 18.8 | 274.18 | 48.14 | 4.56 | 52.4518 | 10.3377 | 5.0738 | 84.4817
1996 | 5 | 22 | 0 | 1996-09 | MP26 | 9002 | 50 | 0 | N | 145 | 0 | W | 20 | 2020 | 62 | 4.8317 | 7.2315 | 0.72444 | 11.5651 | 1.1675 | 18.8 | 263.59 | 40.61 | 4.56 | 50.1294 | 8.6864 | 5.771 | 69.1975
1996 | 5 | 22 | 0 | 1996-09 | MP26 | 9002 | 50 | 0 | N | 145 | 0 | W | 30 | 1980 | 73 | 4.7059 | 7.0432 | 0.29055 | 11.426 | 1.1473 | 17.9 | 273.2 | 51.62 | 4.27 | 55.7845 | 11.8548 | 4.7056 | 191.996
1996 | 5 | 22 | 0 | 1996-09 | MP26 | 9002 | 50 | 0 | N | 145 | 0 | W | 50 | 1085 | 60 | 2.5294 | 3.7856 | 0.41097 | 11.8573 | 1.178 | 20.4 | 256.36 | 40.61 | 4.56 | 48.5439 | 8.6864 | 5.5885 | 118.1189
1996 | 5 | 22 | 0 | 1996-09 | MP26 | 9002 | 50 | 0 | N | 145 | 0 | W | 70 | 340 | 47 | 0.72303 | 1.0821 | 0.39575 | 12.4146 | 1.2241 | 19.3 | 244.89 | 38.63 | 4.56 | 46.0285 | 8.2522 | 5.5777 | 116.3061
1996 | 5 | 22 | 0 | 1996-09 | MP26 | 9002 | 50 | 0 | N | 145 | 0 | W | 100 | 53 | 53 | 0 | 0 | 0.13546 | 14.5541 | 1.3414 | 22.7 | 140.92 | 17.37 | 4.295 | 24.6612 | 3.8114 | 6.4704 | 182.0578
1996 | 5 | 22 | 0 | 1996-09 | MP26 | 9002 | 50 | 0 | N | 145 | 0 | W | 200 | [8 empty] | 209.51 | 17.29 | 4.56 | 38.2697 | 3.5724 | 10.7127
1996 | 5 | 22 | 0 | 1996-09 | MP26 | 9002 | 50 | 0 | N | 145 | 0 | W | 300 | [8 empty] | 258.36 | 24.88 | 4.56 | 48.9825 | 5.2368 | 9.3534
1996 | 5 | 22 | 0 | 1996-09 | MP26 | 9002 | 50 | 0 | N | 145 | 0 | W | 400 | [8 empty] | 219.86 | 12.99 | 4.56 | 40.5395 | 2.6294 | 15.4178
1996 | 5 | 22 | 0 | 1996-09 | MP26 | 9002 | 50 | 0 | N | 145 | 0 | W | 600 | [8 empty] | 251.13 | 27.23 | 4.56 | 47.3969 | 5.7522 | 8.2398
1996 | 5 | 22 | 0 | 1996-09 | MP26 | 9002 | 50 | 0 | N | 145 | 0 | W | 800 | [8 empty] | 144.29 | 11.6 | 4.56 | 23.9671 | 2.3246 | 10.3104
1996 | 5 | 22 | 0 | 1996-09 | MP26 | 9002 | 50 | 0 | N | 145 | 0 | W | 1000 | [8 empty] | 271.42 | 23 | 4.56 | 51.8465 | 4.8246 | 10.7464
1996 | 5 | 22 | 0 | 1996-09 | MP26 | 9002 | 50 | 0 | N | 145 | 0 | W | 1250 | [8 empty] | 320.25 | 26.45 | 4.36 | 65.4243 | 5.8372 | 11.2083
1996 | 5 | 22 | 0 | 1996-09 | MP26 | 9002 | 50 | 0 | N | 145 | 0 | W | 1500 | [8 empty] | 325.86 | 22.65 | 4.46 | 65.2152 | 4.8543 | 13.4346
FILTER BLANK avg.
[25 empty] | 68.5948 | 12.4152 | 6.4338
[13 empty] | Gross daily production, 0-80 m |  |  | 384.5242 |  | 37.08 | 948.192 | 94.5172 | 1529.05 | 21438.205 | 3542.885 | 359.5 | 4157.8272 | 773.433
---Solar Radiation---
[13 empty] | daily = | 24.74 | I.P.= | 16.53
[13 empty] | cruise: | 9609
[13 empty] | date: | 1996-05-01
time:
[13 empty] | station: | MP04
[13 empty] | sample | av. light | dark | prod. | Prim Prod | chl a | NO3 | PO4 | Si | POC | PON | vol filt | POC | PON | C/N |  | COMMENTS
[13 empty] | depth | cpm | cpm | mg m-3 | mgC m-3 day-1 | mg m-3 | uM | uM | uM | ug | ug | (L) | ug/L | ug/L
[13 empty] | - | - | - | - |  | - | - | - | - | - | - | - | - | - | - |  | -
1996 | 5 | 8 | 0 | 1996-09 | MP04 | 9001 | 48 | 39 | N | 126 | 40 | W | 0 | [5 empty] | 0.24868 | 0.33007 | 6.5111 | 277.47 | 37.35 | 2.28 | 106.3465 | 15.943 | 6.6704 |  | 47 mm ag filter
1996 | 5 | 8 | 0 | 1996-09 | MP04 | 9001 | 48 | 39 | N | 126 | 40 | W | 5 | [5 empty] | 0.2454 | 0.37912 | 6.0948 | 566.57 | 94.9 | 3.749 | 141.7898 | 25.0467 | 5.661
1996 | 5 | 8 | 0 | 1996-09 | MP04 | 9001 | 48 | 39 | N | 126 | 40 | W | 10 | [5 empty] | 0.73893 | 0.36434 | 6.5027 | 892.35 | 141.18 | 3.868 | 221.652 | 36.241 | 6.1161 |  | NUTRIENT SAMPLES FROM CAST 12
1996 | 5 | 8 | 0 | 1996-09 | MP04 | 9001 | 48 | 39 | N | 126 | 40 | W | 20 | [5 empty] | 3.841 | 0.6345 | 9.5818 | 645.52 | 90.02 | 4.36 | 140.0275 | 20.4174 | 6.8582
1996 | 5 | 8 | 0 | 1996-09 | MP04 | 9001 | 48 | 39 | N | 126 | 40 | W | 30.5 | [5 empty] | 5.5114 | 0.83 | 11.6216 | 451.14 | 54.18 | 4.56 | 91.2588 | 11.6623 | 7.8251
1996 | 5 | 8 | 0 | 1996-09 | MP04 | 9001 | 48 | 39 | N | 126 | 40 | W | 50 | [5 empty] | 6.2644 | 0.8457 | 11.9271 | 460.02 | 59.98 | 4.56 | 93.2061 | 12.9342 | 7.2062
1996 | 5 | 8 | 0 | 1996-09 | MP04 | 9001 | 48 | 39 | N | 126 | 40 | W | 80 | [5 empty] | 17.1108 | 1.4719 | 22.5373 | 479.63 | 68.33 | 4.41 | 100.8231 | 15.2676 | 6.6037
1996 | 5 | 8 | 0 | 1996-09 | MP04 | 9001 | 48 | 39 | N | 126 | 40 | W | 100 | [5 empty] | 23.3109 | 1.8182 | 27.0361 | 486.05 | 58.7 | 4.58 | 98.4825 | 12.5983 | 7.8172
1996 | 5 | 8 | 0 | 1996-09 | MP04 | 9001 | 48 | 39 | N | 126 | 40 | W | 200 | [5 empty] | 29.749 | 2.1747 | 41.7608 | 300.97 | 28.31 | 4.56 | 58.3268 | 5.989 | 9.7389
1996 | 5 | 8 | 0 | 1996-09 | MP04 | 9001 | 48 | 39 | N | 126 | 40 | W | 300 | [5 empty] | 36.1577 | 2.6368 | 59.7222 | 573.8 | 83.64 | 4.36 | 123.578 | 18.9541 | 6.5198
[13 empty] | cruise: | 9618
[13 empty] | date: | 1996-08-28
[13 empty] | time: | 0800 to 1408 PST (?)
[13 empty] | station: | P26
[13 empty] | sample | av. light | dark | prod. | Prim Prod | chl a | NO3 | PO4 | Si | POC | PON | vol filt | POC | PON | C/N | C/chl | COMMENTS
[13 empty] | depth | cpm | cpm | mg m-3 | mgC m-3 day-1 | mg m-3 | uM | uM | uM | ug | ug | (L) | ug/L | ug/L
[13 empty] | - | - | - | - |  | - | - | - | - | - | - | - | - | - | - |  | -
[13 empty] | 0 | 1933.45 | 70.1 | 4.5982 | 11.4738 | 0.37325 | 7.4933 | 0.98021 | 14.583 | 318.05 | 53.36 | 4.45 | 63.6067 | 11.7663 | 5.4058 | 170.4122 | 25 mm filter blank 1
[13 empty] | 2 | 2074.05 | 54.4 | 4.9839 | 12.4363 | 0.38053 | 7.4347 | 0.93162 | 15.735 | 346.98 | 55.21 | 4.56 | 68.4167 | 11.8882 | 5.755 | 179.7922 | 25 mm filter blank 2
[13 empty] | 5 | 2029.85 | 54.2 | 4.8753 | 12.1653 | 0.39334 | 7.4305 | 0.95051 | 14.1965 | 352.37 | 59.74 | 4.56 | 69.5987 | 12.8816 | 5.403 | 176.9416 | 47 mm ag filter blank 3
[13 empty] | 10 | 2036.35 | 61.9 | 4.8723 | 12.1579 | 0.40625 | 7.5351 | 0.9331 | 14.1954 | 358.61 | 59.88 | 4.56 | 70.9671 | 12.9123 | 5.4961 | 174.6904 | 47 mm ag filter blank 4
[13 empty] | 20 | 1896.8 | 96.1 | 4.4436 | 11.0881 | 0.39759 | 7.5852 | 0.92607 | 14.0022 | 299.83 | 49.19 | 4.56 | 58.0768 | 10.568 | 5.4955 | 146.0729
[13 empty] | 30 | 1696 | 143.7 | 3.8306 | 9.5585 | 0.45607 | 9.2638 | 1.0483 | 15.346 | 261.25 | 43.35 | 4.45 | 50.8427 | 9.5169 | 5.3424 | 111.4806 | NUTRIENT SAMPLES FROM PROD CAST
[13 empty] | 50 | 271.8 | 58.4 | 0.5266 | 1.314 | 0.41064 | 12.8455 | 1.2839 | 18.9979 | 234.57 | 38.75 | 4.45 | 44.8472 | 8.4831 | 5.2866 | 109.2116
[13 empty] | 70 | 107.05 | 100.2 | 0.016904 | 0.04218 | 0.18169 | 14.4692 | 1.3541 | 19.3813 | 158.74 | 21.92 | 4.56 | 27.136 | 4.5877 | 5.9149 | 149.3543
[13 empty] | 100 | 36.15 | 38 | -0.0045652 | 0 | 0.053001 | 22.306 | 1.7545 | 33.8386 | 172.27 | 29 | 4.29 | 31.9977 | 6.5268 | 4.9025 | 603.7214
200
300
[13 empty] | 400 | [11 empty] | 71.0593 | 13.0027 | 6.3641
500
600
800
1000
1200
1500
FILTER BLANK avg.
[13 empty] | Gross daily production, 0-80 m |  |  | 463.793 |  | 28.6083 | 873.4171 | 91.8558 | 1354.969 | 20067.805 | 3234.995 | 360.84 | 3828.3675 | 699.705
---Solar Radiation---
[13 empty] | daily = | 26.6 | I.P.= | 10.66
[13 empty] | cruise: | 9618
[13 empty] | date: | 1996-08-01
time:
[13 empty] | station: | MP04
[13 empty] | sample | av. light | dark | prod. | Prim Prod | chl a | NO3 | PO4 | Si | POC | PON | vol filt | POC | PON | C/N |  | COMMENTS
[13 empty] | depth | cpm | cpm | mg m-3 | mgC m-3 day-1 | mg m-3 | uM | uM | uM | ug | ug | (L) | ug/L | ug/L
[13 empty] | - | - | - | - |  | - | - | - | - | - | - | - | - | - | - |  | -
[13 empty] | 40 | [8 empty] | 669.04 | 105.63 | 2.26 | 280.5487 | 46.2965 | 6.0598 |  | sample #40
[13 empty] | 42 | [8 empty] | 519.29 | 79.28 | ?? |  |  |  |  | sample # 42 no volume filtered