## processing details
DECLARE FUNCTION convraw1% (ch AS STRING)
DECLARE FUNCTION thermtemp! (A!, B!, c!, R!, TOFF!)
DECLARE FUNCTION convraw% (ch AS STRING)
DECLARE FUNCTION SAL78! (XR!, XT!, XP!)
DECLARE FUNCTION calcpress# (A&, B&, temp!)
DECLARE FUNCTION calctemp! (d, e, F, B AS LONG)
DECLARE FUNCTION calccond! (m, N, o, A AS LONG)
' Program to log and convert raw WOCE ctd data from a file into engineering units
DIM SHARED SPCHAN(0 TO 6) AS INTEGER
DIM SHARED X0, C1, C2, C3, D1, D2, T1, T2, T3, T4, T5 AS DOUBLE
DIM U(0 TO 2), V(0 TO 2), W(0 TO 2), g#(0 TO 1)
DIM temperature, DELT, TCOMP, tcompnew, PRESSURE, conductivity, Salinity
DIM ch AS STRING * 1
DIM btrig, seek0, i AS INTEGER
DIM SHARED rawdata&(42)
DIM Frame(50), BOTPRES(50), BOTTEMP(50), BOTCOND(50), BOTSALN(50), th1off, th2off
CLS
fprintf$ = "###### #####.## ##.#### ##.#### #.###### ##.#### ##.#### ##### ##.## #.### #####"
TEMPERIOD = 0
PRESSPERIOD = 0
btrig = 0
seek0 = 0
old36& = 0
waitcnfrm& = -1
th1off = 0! 'put thermistor offsets here
th2off = 0!
X0 = 5.85506
C1 = -42583.24
C2 = -5383.412
C3 = 130388.8
D1 = .040858
D2 = 0
T1 = 30.09442
T2 = -.289919
T3 = 60.45296
T4 = 171.9841
T5 = 0
W(0) = -4.8852
W(1) = 3.95026E-05
W(2) = 9.11E-14
g#(0) = -.0000032
g#(1) = .0000001
U(0) = -5.9347 'TEMPERATURE
U(1) = 3.89099E-05
U(2) = 4.822E-14
V(0) = -.0005196788#
V(1) = 1.694013E-06
V(2) = 0
cELLK = 1!
cellksl = 0! 'IF CELL IS CLEANED THIS FACTOR SHOULD BE 0.
INPUT "input drive, output drive for main files including backslash ", din$, dout$
PRINT "Scans will be unpacked and recorded to one file."
PRINT " 1. A raw file with a mixture of raw and calibrated data for calibrations."
PRINT " ******* Ctrl-Break to end *********"
PRINT
RESTART:
CLOSE
CLS
PRESSURE = 0!
INPUT "Raw input data file: ", infile$
posn% = INSTR(infile$, ".")
core$ = LEFT$(infile$, posn%)
infile$ = din$ + infile$
OPEN infile$ FOR BINARY ACCESS READ AS #1
rawfile$ = dout$ + core$ + "raw"
OPEN rawfile$ FOR OUTPUT AS #5
PRINT "output files are "; ","; rawfile$
'Set calibrations and put cal header on .raw file.
PRINT #5, "Processed with nickconv.bas, created on Nov. 14, 1995"
PRINT #5, DATE$, TIME$
PRINT #5, USING " ##.#####^^^^"; U(0); U(1); U(2)
PRINT #5, USING " ##.#####^^^^"; V(0); V(1); V(2); cELLK; cellksl
PRINT #5, USING " ##.#####^^^^"; th1off; th2off
PRINT #5, DATE$, TIME$
PRINT #5, "Note: no internal temperature compensation applied to the 2 thermistors."
PRINT #5, rawfile$
PRINT #5,
PRINT #5, "Frame# Dig I/O# Paros T# Paros P# Pressure Nc# Ratio Nt# Temperature T of Vref# N th1# Tth1 Nth2# Tth2 Salinity"
rawprt$ = "###### ####### ####### ####### ####.## ####### #.###### ####### ##.#### ###### ###### ##.#### ###### ##.#### ##.####"
'GET FIRST DATA SET UNTIL THE PAROS TEMPERATURE HAS BEEN SCANNED ACCURATELY
rawdata&(38) = 0
another:
IF EOF(1) THEN GOTO 960
GET #1, , ch
WHILE convraw1(ch) <> 0 'find first cr,lf
IF EOF(1) THEN GOTO 960
GET #1, , ch
WEND
temp% = convraw(ch)
WHILE (temp% = 0) 'strip off cr,lf
IF EOF(1) THEN GOTO 960
GET #1, , ch
temp% = convraw(ch)
WEND
IF temp% = -1 THEN
GOTO another
END IF
IF EOF(1) THEN GOTO 960
GET #1, , ch
gOtch: ich% = convraw(ch) 'assemble data until the next cr,lf
IF ich% > 0 THEN
IF EOF(1) THEN GOTO 960
nch% = ich%
GET #1, , ch
GOTO gOtch
END IF
'THE FOLLOWING STATEMENT CHECKS THE PAROS IS BETWEEN -13 AND 80 DEG C
IF ABS(rawdata&(38) - 301650) > 650 THEN
GOTO another
ELSE
PRESSRAW = calcpress(rawdata&(38), rawdata&(39), temp)
'CATCH BAD PRESSURES
IF PRESSRAW < -10 OR PRESSRAW > 6000 THEN GOTO another
PRSNXT = INT(PRESSRAW) - 5
END IF
RAW38& = rawdata&(38) 'ASSIGN THE FIRST CHECK VALUE
CLS
openjump:
392:00
IF EOF(1) THEN GOTO 960
GET #1, , ch
WHILE convraw1(ch) <> 0 'find first cr,lf
IF EOF(1) THEN GOTO 960
GET #1, , ch
WEND
temp% = convraw(ch)
WHILE (temp% = 0) 'strip off cr,lf
IF EOF(1) THEN GOTO 960
GET #1, , ch
temp% = convraw(ch)
WEND
IF temp% = -1 THEN
GOTO 392
END IF
IF EOF(1) THEN GOTO 960
GET #1, , ch
getch: ich% = convraw(ch) 'assemble data until the next cr,lf
IF ich% > 0 THEN
IF EOF(1) THEN GOTO 960
nch% = ich%
GET #1, , ch
GOTO getch
END IF
IF ERR THEN GOTO FIN
IF ABS(rawdata&(38) - 301650) > 650 THEN GOTO 392
digital& = rawdata&(36)
PRESSRAW = calcpress(rawdata&(38), rawdata&(39), temp)
'CATCH BAD PRESSURES
IF PRESSRAW > -10 AND PRESSRAW < 6000 THEN PRESSURE = PRESSRAW ELSE GOTO 392
'CORRECT FOR TEMPERATURE OF PROBE ELECTRONICS
'COMPUTE CALIBRATED VALUES OF MAIN SENSORS
Nref = rawdata&(13) - 3956
Nc& = rawdata&(0) + Nref * (-.472)
Nt& = rawdata&(1) + Nref * 1.24
temperature = calctemp(U(0), U(1), U(2), Nt&)
conductivity = calccond(V(0), V(1), V(2), Nc&) * (1 + g#(0) * temperature + g#(1) * PRESSURE) * cELLK
therm1raw = rawdata&(8)
therm2raw = rawdata&(9)
'calculate thermistor resistance according to post P15n cal.
rt1 = 3592.77 - 6.542941000000001D-02 * therm1raw
rt2 = 3629.34 - .0766553# * therm2raw
th1 = (thermtemp(.001017114#, .0002943959#, .0000001568311#, rt1, th1off)) * .999461 + .011082
th2 = (thermtemp(.001045541#, .0002903017#, .0000001588842#, rt2, th2off)) * .999638 + .009588
Salinity = SAL78(conductivity, temperature, PRESSURE)
PRINT USING "####.# ##.#### ##.#### ##.### ##.### ##.## ##### "; PRESSURE; temperature; Salinity; th1; th2; rawdata&(11); Nref
PRINT #5, USING rawprt$; rawdata&(41); rawdata&(36); rawdata&(38); rawdata&(39); PRESSURE; rawdata&(0); conductivity; rawdata&(1); temperature; rawdata&(13); rawdata&(8); th1; rawdata&(9); th2; Salinity; rawdata&(11)
990 GOTO openjump 'GO BACK FOR ANOTHER SCAN
960 CLOSE
972 GOTO RESTART 'GO BACK FOR ANOTHER FILE
FIN:
CLOSE
STOP
END
FUNCTION calccond (V0, V1, V2, A AS LONG)
COND# = V0 + A * (V1 + A * V2)
calccond = COND#
END FUNCTION
FUNCTION calcpress# (A&, B&, temp)
IF B& = 0 THEN GOTO ABORT
TEMPER# = A&
PRESPER# = B&
'periods in micro-seconds
TEMPERIOD# = ((TEMPER# * 50!) / 2580030!) 'coefficients to agree with gctd
PRESSPERIOD# = ((PRESPER# * 50!) / 540006!)
U# = TEMPERIOD# - X0
'temp=-3911.933 * U# - 11350.47 * U#^2 from the ctd6 Paros
temp = U# * (-3875.767 - 9992.59 * U#)'for woce ctd
c# = C1 + U# * (C2 + C3 * U#)
c# = c# * .6894761 'CONVERT PSI TO DBAR;this correction not in gctd
d# = D1 + D2 * U#
T0# = T1 + U# * (T2 + U# * (T3 + U# * (T4 + T5 * U#)))
INTERM# = (1! - ((T0# * T0#) / (PRESSPERIOD# * PRESSPERIOD#)))
calcpress# = c# * INTERM# * (1! - d# * INTERM#)
ABORT:
END FUNCTION
FUNCTION calctemp (d, e, F, B AS LONG)
calctemp = d + B * (e + B * F)
END FUNCTION
FUNCTION convraw% (ch AS STRING)
REM $STATIC
STATIC i, nolongwords, charindex, wordindex, chanindex AS INTEGER
i = ASC(ch)
IF i = 10 OR i = 13 THEN
wordindex = -1
charindex = -1
ELSE
IF charindex <= 0 THEN
IF wordindex = 0 THEN
charindex = 0
nolongwords = 0
IF ((i = 82) OR (i = 86)) THEN 'line starts with R or V
IF (i AND &H10) THEN
SPCHAN(nolongwords) = 0 'cond
nolongwords = nolongwords + 1
SPCHAN(nolongwords) = 1 'temp
nolongwords = nolongwords + 1
END IF
IF (i AND &H8) THEN
SPCHAN(nolongwords) = 2 'strainguage pressure
nolongwords = nolongwords + 1
END IF
IF (i AND &H4) THEN
SPCHAN(nolongwords) = 38 'digiquartz temperature
nolongwords = nolongwords + 1
END IF
IF (i AND &H2) THEN
SPCHAN(nolongwords) = 39 'DQ pressure
nolongwords = nolongwords + 1
END IF
IF (i AND &H1) THEN
SPCHAN(nolongwords) = 3 'platinum thermometer
nolongwords = nolongwords + 1
END IF
'LOCATE 5, 50: PRINT USING "#####"; nolongwords;
chanindex = 41
rawdata&(chanindex) = 0
ELSE convraw = -1
EXIT FUNCTION
END IF
ELSEIF wordindex <= nolongwords THEN 'first byte is data
chanindex = SPCHAN(wordindex - 1) 'in long words
rawdata&(chanindex) = (i AND &H1F)
ELSE 'first byte is channel id
tempindex = (i AND &H1F) / 2 'shift to right by 1 digit
chanindex = INT(tempindex) 'to allow rounding off of fractional results in chanindex derivation
IF chanindex > 3 THEN
rawdata&(chanindex) = (i AND &H1) 'lsb only is data
IF (i AND &H1) THEN 'to convert gathered data to +32k/-32k
rawdata&(chanindex) = rawdata&(chanindex) * -1
END IF
ELSE 'channel id is 3 lsb's + 3 bits from the next byte so use reg. 16 as temp storage
rawdata&(16) = (i AND &H7)
chanindex = 16
END IF
END IF
ELSE 'charindex <>0
rawdata&(chanindex) = rawdata&(chanindex) * 32 + (i AND &H1F)
IF charindex = 1 AND chanindex = 16 THEN
chanindex = rawdata&(16) / 4
rawdata&(16) = 0
IF chanindex < 43 THEN rawdata&(chanindex) = 0 ELSE chanindex = 16 'guard against an illegeal chanindex which could halt the program
END IF
END IF
END IF
charindex = (charindex + 1) MOD 4
IF charindex = 0 THEN
wordindex = wordindex + 1
END IF
convraw = wordindex * 4 + charindex
END FUNCTION
FUNCTION convraw1% (ch AS STRING)
REM $STATIC
STATIC i AS INTEGER
i = ASC(ch)
IF i = 10 OR i = 13 THEN
convraw1 = 0
ELSE
convraw1 = 1
END IF
END FUNCTION
FUNCTION SAL78 (XR, XT, XP)
10005 REM
10305 REM RANGE OF VARIABLES TRAP
10310 REM
10315 SAL78 = 0!
10320 IF XR <= .0005 OR XR > 2 THEN GOTO 10405
10321 IF XT <= -2.5 OR XT > 40 THEN GOTO 10405
10322 IF XP <= -10 OR XP > 10000 THEN GOTO 10405
10245 REM POLNOMIALS OF RP: C(S,T,P)/C(S,T,0) VARIATION WITH PRESSURE
10255 REM
10260 Nc = ((3.989E-15 * XP - 6.37E-10) * XP + .0000207) * XP
10265 NB = (.0004464 * XT + .03426) * XT + 1!
10285 NA = -.003107 * XT + .4215
10290 REM
10225 REM NRT35 : C(35,T,0)/C(35,15,0) VARIATION WITH TEMPERATURE.
10235 NRT35 = (((1.0031E-09 * XT - 6.9698E-07) * XT + 1.104259E-04) * XT + .0200564) * XT + .6766097
10240 REM
10340 dt = XT - 15!
10390 RT = XR / (NRT35 * (1! + Nc / (NB + NA * XR)))
10395 RT = SQR(ABS(RT))
10195 SAL78 = ((((2.7081 * RT - 7.0261) * RT + 14.0941) * RT + 25.3851) * RT - .1692) * RT + 8.000001E-03 + (dt / (1! + .0162 * dt)) * (((((-.0144 * RT + 6.360001E-02) * RT - .0375) * RT - .0066) * RT - .0056) * RT + .0005)
10405
END FUNCTION
FUNCTION thermtemp (A, B, c, R, TOFF)
LNR = LOG(R)
POLY = A + LNR * (B + c * LNR ^ 2)
thermtemp = 1 / POLY - 273.15 + TOFF
END FUNCTION

## Temp cal
WOCE CTD CALIBRATION, Aug.3, 1996
The WOCE CTD was calibrated over the Aug. 1 to Aug. 3 weekend.
The first attempt, 96180001.hdr, with decreasing temperatures failed because the bath failed
to log a file of thermistor temperatures.
The pressure case was also sticking out of the water so was not properly cooled.
A file was logged with temperatures increasing: 96180004.hdr.
This .acq file was processed using the May96 calibrations in the .bas file in the adjacent worksheet.
Times were matched using a set of hand recorded observations.
Frame numbers were used to match scans from the times of settled temperatures, every 2 deg between 6 and 24.
The corrections were graphed and fitted below.
The fit was tested below.
new coefficients were computed for the cruise, including conductivity from one bottle, on adjacent worksheet.
| slope | offset | a,aug | b,aug | c, aug |  |  |  | After cruise 9618, a post cruise cal was done by Doug Anderson on Oct. 29, 1996.
Tmain | 0.99999 | -0.026 | -5.9437 | 3.8916e-05 | 4.8228e-14 |  |  |  | He found a correction of .0091 at 2 deg. C
Th1 | 0.99926 | 0.01515 | [6 empty] | and a correction of .0093 at 14 deg C.
Th2 | 0.99944 | 0.01359 | [6 empty] | The thermistors had also shifted by .008 at 2degC and .0045 at 14degC.
cond. | 1.6954e-06 | -0.00051968 | [6 empty] | The shift of .009 agrees well with the thermistor comparisons done during the cruise.
The problem with the thermistors seems to be a later development.
Therefore, all temperatures on this cruise should be shifted by .0092 deg. C.
U(0) = -5.9347 | U(1) = 3.89099E-05 | U(2) = 4.822E-14
Frame# | Nc# | Ratio | Nt# | Temperature | Vref# | Nth1# | Nth2# | Tth1 | Tth2 | Tbath | Tb-Tm | Tb-T1 | Tb-T2 | Sbottle | th1 fit | th2fit |  |  |  |  | Sample calculation starting from raw Nt#
[21 empty] | Nt, comp | Told | T,May96 | T,this fit | Tb-Tfit
manual |  | 0.69361 |  | 2.9581 | 3945 |  |  | 2.949 | 2.95 | 2.9522 | -0.00587 | 0.0032 | 0.0022 | 32.7675 | [6 empty] | 228483 | 2.9766 | 2.9581 | 2.9506 |  | 2.9522
9679 | 442193 | 0.74852 | 299787 | 5.7357 | 3984 | -13668 | -12057 | 5.7259 | 5.7263 | 5.7286 | -0.0070896 | 0.0027104 | 0.0023104 | [5 empty] | -0.00023386 | -0.0006306 | 299821.72 | 5.7547 | 5.7357 | 5.7287 | -4.5002e-05
12079 | 442215 | 0.74856 | 299857 | 5.7384 | 3985 | -13660 | -12052 | 5.7289 | 5.7285 | 5.7312 | -0.0072267 | 0.0022733 | 0.0026733 |  | 0.0020364 | 0.0023735 |  |  | -0.00067045 | -0.00026722 | 299892.96 | 5.7575 | 5.7385 | 5.7314 | -0.00025657
14479 | 442246 | 0.74861 | 299902 | 5.7402 | 3985 | -13654 | -12046 | 5.7311 | 5.731 | 5.7332 | -0.0069737 | 0.0021263 | 0.0022263 |  | -4.1163 | -3.3382 |  |  | -0.00081699 | -0.00071379 | 299937.96 | 5.7593 | 5.7402 | 5.7332 | 4.3949e-05
16879 | 442275 | 0.74866 | 299977 | 5.7431 | 3985 | -13647 | -12039 | 5.7337 | 5.734 | 5.7357 | -0.0074041 | 0.0019959 | 0.0016959 |  | -1952.4103 | -1125.2387 |  |  | -0.00094695 | -0.0012438 | 300012.96 | 5.7622 | 5.7431 | 5.7361 | -0.0004074
19279 | 442299 | 0.7487 | 300033 | 5.7453 | 3985 | -13642 | -12034 | 5.7356 | 5.7361 | 5.7388 | -0.0065113 | 0.0031887 | 0.0026887 |  | 0.0021707 | 0.0017495 |  |  | 0.00024648 | -0.00025039 | 300068.96 | 5.7644 | 5.7453 | 5.7383 | 0.00050448
21679 | 442335 | 0.74876 | 300100 | 5.7479 | 3985 | -13634 | -12028 | 5.7385 | 5.7386 | 5.74 | -0.0079448 | 0.0014552 | 0.0013552 |  | #N/A | #N/A |  |  | -0.0014867 | -0.0015836 | 300135.96 | 5.767 | 5.7479 | 5.7409 | -0.00093832
24079 | 442362 | 0.74881 | 300154 | 5.75 | 3985 | -13627 | -12022 | 5.7411 | 5.7412 | 5.7428 | -0.0072452 | 0.0016548 | 0.0015548 | [5 empty] | -0.0012866 | -0.0013836 | 300189.96 | 5.7691 | 5.75 | 5.743 | -0.00024182
26479 | 442389 | 0.74886 | 300221 | 5.7526 | 3985 | -13621 | -12017 | 5.7434 | 5.7433 | 5.7455 | -0.007119 | 0.002081 | 0.002181 |  | Tmain |  |  |  | -0.00085992 | -0.00075687 | 300256.96 | 5.7717 | 5.7526 | 5.7456 | -0.00012497
28879 | 442418 | 0.74891 | 300281 | 5.755 | 3985 | -13614 | -12011 | 5.746 | 5.7459 | 5.748 | -0.0070327 | 0.0019673 | 0.0020673 |  | m | b |  |  | -0.00097313 | -0.00087012 | 300316.96 | 5.774 | 5.755 | 5.7479 | 2.4602e-05
5903 | 444946 | 0.75318 | 305680 | 5.9653 | 3988 | -13051 | -11517 | 5.9562 | 5.9566 | 5.9586 | -0.0066601 | 0.0024399 | 0.0020399 |  | 0.00016837 | -0.0079865 | #N/A | #N/A | -0.000459 | -0.00085865 | 305719.68 | 5.9845 | 5.9653 | 5.9584 | 0.00028476
8303 | 444974 | 0.75323 | 305738 | 5.9676 | 3988 | -13044 | -11512 | 5.9589 | 5.9587 | 5.961 | -0.0065838 | 0.0021162 | 0.0023162 |  | 5.9891e-06 | 9.41e-05 | #N/A | #N/A | -0.00078224 | -0.00058191 | 305777.68 | 5.9867 | 5.9676 | 5.9606 | 0.0004022
10703 | 445003 | 0.75328 | 305806 | 5.9702 | 3988 | -13038 | -11506 | 5.9611 | 5.9613 | 5.9634 | -0.0067909 | 0.0023091 | 0.0021091 |  | 0.86344 | 0.00039134 | #N/A | #N/A | -0.00058885 | -0.00078855 | 305845.68 | 5.9894 | 5.9702 | 5.9633 | 0.00014679
13103 | 445030 | 0.75333 | 305877 | 5.973 | 3988 | -13032 | -11500 | 5.9634 | 5.9639 | 5.9658 | -0.007158 | 0.002442 | 0.001942 |  | 790.3359 | 125 | #N/A | #N/A | -0.00045541 | -0.00095514 | 305916.68 | 5.9921 | 5.973 | 5.966 | -0.00018541
15503 | 445061 | 0.75338 | 305933 | 5.9752 | 3988 | -13026 | -11495 | 5.9656 | 5.966 | 5.9683 | -0.006935 | 0.002665 | 0.002265 |  | 0.00012104 | 1.9144e-05 | #N/A | #N/A | -0.00023199 | -0.00063175 | 305972.68 | 5.9943 | 5.9752 | 5.9682 | 5.6562e-05
17903 | 445092 | 0.75343 | 305991 | 5.9775 | 3988 | -13019 | -11489 | 5.9682 | 5.9686 | 5.971 | -0.0064922 | 0.0028078 | 0.0024078 |  | #N/A | #N/A | #N/A | #N/A | -8.8586e-05 | -0.00048838 | 306030.68 | 5.9966 | 5.9774 | 5.9705 | 0.00054056
20303 | 445122 | 0.75348 | 306055 | 5.9799 | 3988 | -13012 | -11484 | 5.9709 | 5.9707 | 5.9732 | -0.0067425 | 0.0022575 | 0.0024575 |  | #N/A | #N/A | #N/A | #N/A | -0.00063851 | -0.00043834 | 306094.68 | 5.9991 | 5.9799 | 5.973 | 0.00019767
22703 | 445148 | 0.75353 | 306114 | 5.9822 | 3988 | -13006 | -11478 | 5.9731 | 5.9733 | 5.9754 | -0.0068262 | 0.0022738 | 0.0020738 | [5 empty] | -0.00062174 | -0.00082159 | 306153.68 | 6.0014 | 5.9822 | 5.9753 | 0.00011619
25103 | 445179 | 0.75358 | 306178 | 5.9847 | 3988 | -12999 | -11472 | 5.9758 | 5.9759 | 5.9777 | -0.0069999 | 0.0019001 | 0.0018001 | [5 empty] | -0.000995 | -0.0010949 | 306217.68 | 6.0038 | 5.9847 | 5.9778 | -5.0071e-05
27503 | 445206 | 0.75362 | 306249 | 5.9875 | 3988 | -12993 | -11467 | 5.978 | 5.978 | 5.9802 | -0.007287 | 0.002213 | 0.002213 |  | Th1 |  |  |  | -0.00068157 | -0.00068149 | 306288.68 | 6.0066 | 5.9875 | 5.9805 | -0.0003023
29903 | 445238 | 0.75368 | 306302 | 5.9896 | 3988 | -12987 | -11462 | 5.9802 | 5.9802 | 5.9823 | -0.0072973 | 0.0021027 | 0.0021027 |  | m | b |  |  | -0.00079149 | -0.00079143 | 306341.68 | 6.0087 | 5.9896 | 5.9826 | -0.00027676
32303 | 445265 | 0.75372 | 306363 | 5.9919 | 3988 | -12980 | -11455 | 5.9829 | 5.9832 | 5.985 | -0.0069311 | 0.0020689 | 0.0017689 |  | -0.0001972 | 0.0040739 | #N/A | #N/A | -0.00082473 | -0.0011247 | 306402.68 | 6.0111 | 5.9919 | 5.985 | 1.3764e-05
1935 | 445295 | 0.75378 | 306421 | 5.9942 | 3988 | -12974 | -11450 | 5.9851 | 5.9853 | 5.9883 | -0.0059483 | 0.0031517 | 0.0029517 |  | 1.1048e-05 | 0.00017358 | #N/A | #N/A | 0.0002587 | 5.868e-05 | 306460.68 | 6.0133 | 5.9942 | 5.9872 | 0.0010377
4335 | 445321 | 0.75382 | 306477 | 5.9964 | 3988 | -12968 | -11444 | 5.9874 | 5.9879 | 5.9898 | -0.0066485 | 0.0023515 | 0.0018515 |  | 0.71822 | 0.0007219 | #N/A | #N/A | -0.00054122 | -0.0010413 | 306516.68 | 6.0155 | 5.9964 | 5.9894 | 0.00035649
6735 | 445351 | 0.75387 | 306544 | 5.999 | 3988 | -12961 | -11438 | 5.99 | 5.9905 | 5.9926 | -0.006399 | 0.002601 | 0.002101 |  | 318.6034 | 125 | #N/A | #N/A | -0.00029113 | -0.0007912 | 306583.68 | 6.0181 | 5.999 | 5.992 | 0.00059664
9135 | 445381 | 0.75392 | 306613 | 6.0017 | 3988 | -12954 | -11433 | 5.9927 | 5.9926 | 5.995 | -0.0067027 | 0.0022973 | 0.0023973 |  | 0.00016604 | 6.5143e-05 | #N/A | #N/A | -0.00059439 | -0.00049449 | 306652.68 | 6.0208 | 6.0017 | 5.9947 | 0.00030563
11535 | 445407 | 0.75397 | 306670 | 6.0039 | 3988 | -12948 | -11427 | 5.9949 | 5.9952 | 5.9975 | -0.0063664 | 0.0026336 | 0.0023336 |  | #N/A | #N/A | #N/A | #N/A | -0.00025762 | -0.00055775 | 306709.68 | 6.023 | 6.0039 | 5.9969 | 0.00062198
13935 | 445437 | 0.75402 | 306735 | 6.0064 | 3988 | -12941 | -11421 | 5.9975 | 5.9978 | 6.0002 | -0.0062369 | 0.0026631 | 0.0023631 |  | #N/A | #N/A | #N/A | #N/A | -0.00022754 | -0.00052771 | 306774.68 | 6.0255 | 6.0064 | 5.9994 | 0.00072005
22095 | 470674 | 0.79674 | 359930 | 8.0792 | 4013 | -7679 | -6817 | 8.0702 | 8.0701 | 8.0726 | -0.0066086 | 0.0023914 | 0.0024914 | [5 empty] | -9.0585e-05 | -1.6888e-05 | 360000.68 | 8.0986 | 8.0791 | 8.0725 | 7.1395e-05
15087 | 495397 | 0.83859 | 411624 | 10.0938 | 4041 | -3012 | -2736 | 10.0852 | 10.0851 | 10.0874 | -0.0063711 | 0.0022289 | 0.0023289 | [5 empty] | 0.00014422 | 0.00019251 | 411729.4 | 10.1137 | 10.0938 | 10.0875 | -0.00011296
17487 | 495416 | 0.83863 | 411680 | 10.096 | 4041 | -3008 | -2733 | 10.0869 | 10.0867 | 10.0893 | -0.0066547 | 0.0024453 | 0.0026453 |  | Th2 |  |  |  | 0.00036101 | 0.00050927 | 411785.4 | 10.1159 | 10.096 | 10.0897 | -0.0003781
19887 | 495438 | 0.83866 | 411711 | 10.0972 | 4041 | -3004 | -2730 | 10.0888 | 10.0882 | 10.091 | -0.0061717 | 0.0022283 | 0.0028283 |  | m | b |  |  | 0.00014437 | 0.00069261 | 411816.4 | 10.1171 | 10.0972 | 10.0909 | 9.7291e-05
22287 | 495461 | 0.8387 | 411758 | 10.099 | 4041 | -3000 | -2726 | 10.0906 | 10.0903 | 10.0926 | -0.0064419 | 0.0019581 | 0.0022581 |  | -0.00018459 | 0.0039984 | #N/A | #N/A | -0.00012556 | 0.00012266 | 411863.4 | 10.1189 | 10.099 | 10.0928 | -0.00020388
24687 | 495486 | 0.83874 | 411803 | 10.1009 | 4042 | -2997 | -2723 | 10.0919 | 10.0919 | 10.0942 | -0.0067155 | 0.0022845 | 0.0022845 |  | 1.3978e-05 | 0.00021962 | #N/A | #N/A | 0.00020117 | 0.00014937 | 411909.64 | 10.1207 | 10.1008 | 10.0946 | -0.00037881
27087 | 495507 | 0.83878 | 411846 | 10.1025 | 4042 | -2992 | -2719 | 10.0942 | 10.0939 | 10.0963 | -0.0062358 | 0.0020642 | 0.0023642 |  | 0.58248 | 0.00091336 | #N/A | #N/A | -1.8749e-05 | 0.00022943 | 411952.64 | 10.1224 | 10.1025 | 10.0962 | 2.5752e-05
29487 | 495530 | 0.83882 | 411893 | 10.1044 | 4042 | -2988 | -2715 | 10.096 | 10.096 | 10.0979 | -0.0065061 | 0.0018939 | 0.0018939 |  | 174.3887 | 125 | #N/A | #N/A | -0.00018871 | -0.00024056 | 411999.64 | 10.1242 | 10.1044 | 10.0981 | -0.00017547
6911 | 520169 | 0.88053 | 462597 | 12.0806 | 4068 | 1199 | 943 | 12.0721 | 12.0719 | 12.0747 | -0.0059124 | 0.0025876 | 0.0027876 |  | 0.00014548 | 0.00010428 | #N/A | #N/A | 0.00089483 | 0.0010181 | 462735.88 | 12.1009 | 12.0806 | 12.0747 | 5.0622e-06
9311 | 520186 | 0.88056 | 462655 | 12.0829 | 4068 | 1201 | 945 | 12.0731 | 12.0731 | 12.076 | -0.0068526 | 0.0029474 | 0.0029474 |  | #N/A | #N/A | #N/A | #N/A | 0.0012549 | 0.0011781 | 462793.88 | 12.1031 | 12.0829 | 12.0769 | -0.00089488
11711 | 520207 | 0.88059 | 462672 | 12.0836 | 4068 | 1205 | 948 | 12.0751 | 12.0747 | 12.0775 | -0.0061462 | 0.0023538 | 0.0027538 |  | #N/A | #N/A | #N/A | #N/A | 0.0006616 | 0.00098479 | 462810.88 | 12.1038 | 12.0836 | 12.0776 | -0.00015079
14111 | 520227 | 0.88063 | 462716 | 12.0853 | 4068 | 1208 | 951 | 12.0766 | 12.0764 | 12.0786 | -0.006653 | 0.002047 | 0.002247 | [5 empty] | 0.00035498 | 0.00047816 | 462854.88 | 12.1055 | 12.0853 | 12.0793 | -0.00067193
16511 | 520247 | 0.88066 | 462755 | 12.0868 | 4068 | 1211 | 953 | 12.078 | 12.0776 | 12.0805 | -0.0063033 | 0.0024967 | 0.0028967 | [5 empty] | 0.00080504 | 0.0011282 | 462893.88 | 12.107 | 12.0868 | 12.0808 | -0.00034172
18911 | 520265 | 0.88069 | 462789 | 12.0882 | 4069 | 1214 | 956 | 12.0795 | 12.0793 | 12.0819 | -0.0062702 | 0.0024298 | 0.0026298 | [5 empty] | 0.00073842 | 0.00086155 | 462929.12 | 12.1084 | 12.0882 | 12.0822 | -0.00028161
21311 | 520285 | 0.88073 | 462831 | 12.0898 | 4069 | 1217 | 959 | 12.081 | 12.081 | 12.0831 | -0.0066837 | 0.0021163 | 0.0021163 | [5 empty] | 0.00042515 | 0.00034826 | 462971.12 | 12.11 | 12.0898 | 12.0838 | -0.00073148
23711 | 520305 | 0.88076 | 462867 | 12.0912 | 4069 | 1221 | 962 | 12.083 | 12.0827 | 12.0847 | -0.006534 | 0.001666 | 0.001966 | [5 empty] | -2.4824e-05 | 0.00019827 | 463007.12 | 12.1114 | 12.0912 | 12.0853 | -0.00058436
18271 | 545164 | 0.92285 | 513356 | 14.0591 | 4091 | 5044 | 4300 | 14.0514 | 14.0512 | 14.0538 | -0.0053058 | 0.0023942 | 0.0025942 | [5 empty] | 0.0010918 | 0.00119 | 513523.4 | 14.0798 | 14.0592 | 14.0535 | 0.00025206
20671 | 545178 | 0.92287 | 513385 | 14.0604 | 4092 | 5047 | 4302 | 14.053 | 14.0524 | 14.0545 | -0.0059325 | 0.0014675 | 0.0020675 | [5 empty] | 0.00016511 | 0.00066337 | 513553.64 | 14.0809 | 14.0603 | 14.0547 | -0.00025305
23071 | 545189 | 0.92289 | 513408 | 14.0612 | 4092 | 5049 | 4303 | 14.0541 | 14.053 | 14.0555 | -0.0057027 | 0.0013973 | 0.0024973 | [5 empty] | 9.5155e-05 | 0.0010934 | 513576.64 | 14.0818 | 14.0612 | 14.0556 | -0.00011942
25471 | 545205 | 0.92292 | 513434 | 14.0623 | 4092 | 5051 | 4305 | 14.0551 | 14.0542 | 14.0567 | -0.0055896 | 0.0016104 | 0.0025104 | [5 empty] | 0.00030852 | 0.0011067 | 513602.64 | 14.0828 | 14.0622 | 14.0566 | 8.0584e-05
27871 | 545217 | 0.92293 | 513474 | 14.0638 | 4092 | 5053 | 4308 | 14.0562 | 14.0561 | 14.058 | -0.0058464 | 0.0017536 | 0.0018536 | [5 empty] | 0.00045189 | 0.0004501 | 513642.64 | 14.0844 | 14.0638 | 14.0582 | -0.00023492
30271 | 545232 | 0.92296 | 513489 | 14.0644 | 4093 | 5055 | 4309 | 14.0573 | 14.0567 | 14.0592 | -0.0051566 | 0.0019434 | 0.0025434 | [5 empty] | 0.00064193 | 0.0011401 | 513658.88 | 14.085 | 14.0644 | 14.0588 | 0.00042205
32671 | 545245 | 0.92298 | 513526 | 14.0659 | 4093 | 5057 | 4312 | 14.0583 | 14.0586 | 14.0604 | -0.0054902 | 0.0021098 | 0.0018098 | [5 empty] | 0.00080864 | 0.00040682 | 513695.88 | 14.0865 | 14.0659 | 14.0603 | 0.0001468
2303 | 545259 | 0.923 | 513555 | 14.067 | 4093 | 5061 | 4314 | 14.0605 | 14.0598 | 14.0616 | -0.0053904 | 0.0011096 | 0.0018096 | [5 empty] | -0.00019131 | 0.00040685 | 513724.88 | 14.0876 | 14.067 | 14.0614 | 0.00021659
4703 | 545274 | 0.92303 | 513582 | 14.0681 | 4093 | 5062 | 4316 | 14.061 | 14.061 | 14.0629 | -0.0052006 | 0.0018994 | 0.0018994 | [5 empty] | 0.00059872 | 0.00049687 | 513751.88 | 14.0887 | 14.0681 | 14.0624 | 0.00045428
7103 | 545288 | 0.92305 | 513623 | 14.0697 | 4094 | 5064 | 4317 | 14.0621 | 14.0616 | 14.0639 | -0.0057641 | 0.0018359 | 0.0023359 | [5 empty] | 0.00053544 | 0.00093358 | 513794.12 | 14.0903 | 14.0697 | 14.0641 | -0.00015512
9503 | 545301 | 0.92308 | 513653 | 14.0709 | 4094 | 5066 | 4319 | 14.0632 | 14.0629 | 14.065 | -0.0059476 | 0.0017524 | 0.0020524 | [5 empty] | 0.00045213 | 0.00065025 | 513824.12 | 14.0915 | 14.0709 | 14.0653 | -0.00030761
11903 | 545316 | 0.9231 | 513682 | 14.072 | 4094 | 5069 | 4322 | 14.0648 | 14.0647 | 14.0664 | -0.0056411 | 0.0015589 | 0.0016589 | [5 empty] | 0.00025886 | 0.00025697 | 513853.12 | 14.0926 | 14.072 | 14.0664 | -3.1168e-05
14303 | 545333 | 0.92313 | 513709 | 14.0731 | 4094 | 5071 | 4323 | 14.0659 | 14.0653 | 14.0676 | -0.0054513 | 0.0017487 | 0.0023487 | [5 empty] | 0.00044891 | 0.000947 | 513880.12 | 14.0937 | 14.0731 | 14.0674 | 0.00020654
16703 | 545345 | 0.92315 | 513736 | 14.0741 | 4094 | 5073 | 4325 | 14.0669 | 14.0666 | 14.0689 | -0.0052449 | 0.0019551 | 0.0022551 | [5 empty] | 0.00065561 | 0.00085368 | 513907.12 | 14.0947 | 14.0741 | 14.0685 | 0.00036092
19103 | 545360 | 0.92318 | 513773 | 14.0755 | 4094 | 5075 | 4327 | 14.068 | 14.0678 | 14.0701 | -0.0053917 | 0.0021083 | 0.0023083 | [5 empty] | 0.00080897 | 0.00090703 | 513944.12 | 14.0962 | 14.0756 | 14.0699 | 0.0001723
21503 | 545376 | 0.9232 | 513817 | 14.0773 | 4095 | 5078 | 4330 | 14.0696 | 14.0696 | 14.0713 | -0.0059919 | 0.0017081 | 0.0017081 | [5 empty] | 0.00040901 | 0.00030705 | 513989.36 | 14.0979 | 14.0773 | 14.0717 | -0.00039072
23903 | 545391 | 0.92323 | 513836 | 14.078 | 4095 | 5080 | 4331 | 14.0707 | 14.0703 | 14.0724 | -0.0056087 | 0.0016913 | 0.0020913 | [5 empty] | 0.00039243 | 0.00069046 | 514008.36 | 14.0987 | 14.0781 | 14.0724 | -4.7869e-05
26303 | 545406 | 0.92325 | 513871 | 14.0794 | 4095 | 5083 | 4333 | 14.0723 | 14.0715 | 14.0742 | -0.0051657 | 0.0019343 | 0.0027343 | [5 empty] | 0.00063579 | 0.0013338 | 514043.36 | 14.1 | 14.0794 | 14.0738 | 0.00043131
28703 | 545420 | 0.92328 | 513916 | 14.0812 | 4095 | 5085 | 4336 | 14.0734 | 14.0733 | 14.0751 | -0.0060792 | 0.0017208 | 0.0018208 | [5 empty] | 0.0004225 | 0.00042049 | 514088.36 | 14.1018 | 14.0812 | 14.0756 | -0.00043562
31103 | 545437 | 0.9233 | 513942 | 14.0822 | 4095 | 5088 | 4337 | 14.075 | 14.074 | 14.0761 | -0.0060727 | 0.0011273 | 0.0021273 | [5 empty] | -0.00017079 | 0.00072719 | 514114.36 | 14.1028 | 14.0822 | 14.0766 | -0.00044223
735 | 545454 | 0.92333 | 513975 | 14.0835 | 4095 | 5090 | 4339 | 14.0761 | 14.0752 | 14.0781 | -0.0054264 | 0.0019736 | 0.0028736 | [5 empty] | 0.00067594 | 0.0014739 | 514147.36 | 14.1041 | 14.0835 | 14.0779 | 0.00021824
3135 | 545470 | 0.92336 | 514005 | 14.0846 | 4095 | 5092 | 4342 | 14.0772 | 14.077 | 14.0792 | -0.0054332 | 0.0019668 | 0.0021668 | [5 empty] | 0.00066932 | 0.00076726 | 514177.36 | 14.1052 | 14.0846 | 14.079 | 0.00014243
5535 | 545486 | 0.92339 | 514051 | 14.0864 | 4095 | 5095 | 4344 | 14.0788 | 14.0783 | 14.0802 | -0.0061567 | 0.0014433 | 0.0019433 | [5 empty] | 0.00014601 | 0.00054394 | 514223.36 | 14.107 | 14.0864 | 14.0808 | -0.00057354
7935 | 545501 | 0.92341 | 514078 | 14.0875 | 4096 | 5097 | 4347 | 14.0799 | 14.0801 | 14.0819 | -0.005607 | 0.001993 | 0.001793 | [5 empty] | 0.00069606 | 0.00039396 | 514251.6 | 14.1081 | 14.0875 | 14.0819 | -2.4212e-05
3327 | 570545 | 0.96581 | 564688 | 16.0606 | 4121 | 8612 | 7414 | 16.0537 | 16.0543 | 16.0554 | -0.0052061 | 0.0016939 | 0.0010939 | [5 empty] | 0.00078614 | 5.9161e-05 | 564892.6 | 16.0816 | 16.0606 | 16.0553 | 7.4703e-05
5727 | 570555 | 0.96583 | 564726 | 16.0621 | 4121 | 8614 | 7415 | 16.0549 | 16.055 | 16.0563 | -0.0058295 | 0.0013705 | 0.0012705 | [5 empty] | 0.00046285 | 0.00023586 | 564930.6 | 16.083 | 16.0621 | 16.0568 | -0.00052966
8127 | 570567 | 0.96585 | 564749 | 16.063 | 4121 | 8616 | 7417 | 16.0561 | 16.0563 | 16.0578 | -0.0052431 | 0.0016569 | 0.0014569 | [5 empty] | 0.00074956 | 0.00042255 | 564953.6 | 16.0839 | 16.063 | 16.0577 | 6.0427e-05
10527 | 570577 | 0.96586 | 564770 | 16.0638 | 4121 | 8617 | 7418 | 16.0567 | 16.057 | 16.0589 | -0.00492 | 0.00218 | 0.00188 | [5 empty] | 0.0012729 | 0.00084592 | 564974.6 | 16.0848 | 16.0638 | 16.0585 | 0.00036521
12927 | 570585 | 0.96588 | 564801 | 16.065 | 4121 | 8619 | 7420 | 16.0578 | 16.0583 | 16.0595 | -0.0055101 | 0.0016899 | 0.0011899 | [5 empty] | 0.00078293 | 0.0001559 | 565005.6 | 16.086 | 16.065 | 16.0597 | -0.00023303
15327 | 570596 | 0.9659 | 564834 | 16.0663 | 4121 | 8621 | 7422 | 16.059 | 16.0597 | 16.0605 | -0.0057536 | 0.0015464 | 0.00084644 | [5 empty] | 0.00063968 | -0.00018737 | 565038.6 | 16.0873 | 16.0663 | 16.061 | -0.00046253
17727 | 570606 | 0.96591 | 564880 | 16.0681 | 4121 | 8623 | 7423 | 16.0602 | 16.0604 | 16.0615 | -0.006587 | 0.001313 | 0.001113 | [5 empty] | 0.00040638 | 7.9323e-05 | 565084.6 | 16.089 | 16.0681 | 16.0628 | -0.0012887
20127 | 570614 | 0.96593 | 564886 | 16.0684 | 4122 | 8625 | 7425 | 16.0613 | 16.0617 | 16.0629 | -0.0054773 | 0.0016227 | 0.0012227 | [5 empty] | 0.00071642 | 0.00018934 | 565091.84 | 16.0893 | 16.0684 | 16.0631 | -0.00016107
22527 | 570624 | 0.96594 | 564909 | 16.0693 | 4122 | 8627 | 7426 | 16.0625 | 16.0624 | 16.0639 | -0.0054474 | 0.0013526 | 0.0014526 | [5 empty] | 0.00044646 | 0.00041937 | 565114.84 | 16.0902 | 16.0693 | 16.064 | -0.00012755
24927 | 570642 | 0.96597 | 564925 | 16.0699 | 4122 | 8628 | 7428 | 16.0631 | 16.0637 | 16.0651 | -0.0048076 | 0.0019924 | 0.0013924 | [5 empty] | 0.0010865 | 0.00035939 | 565130.84 | 16.0908 | 16.0699 | 16.0646 | 0.00048871
27327 | 570650 | 0.96599 | 564961 | 16.0713 | 4122 | 8630 | 7429 | 16.0643 | 16.0644 | 16.0658 | -0.0054911 | 0.0015089 | 0.0014089 | [5 empty] | 0.00060317 | 0.00037606 | 565166.84 | 16.0923 | 16.0713 | 16.066 | -0.0001977
29727 | 570662 | 0.96601 | 564992 | 16.0725 | 4122 | 8632 | 7431 | 16.0655 | 16.0657 | 16.0671 | -0.0053813 | 0.0016187 | 0.0014187 | [5 empty] | 0.00071324 | 0.00038611 | 565197.84 | 16.0935 | 16.0725 | 16.0672 | -9.5998e-05
15519 | 596112 | 1.0091 | 615982 | 18.0606 | 4146 | 11885 | 10266 | 18.0554 | 18.055 | 18.0562 | -0.0044163 | 0.00078372 | 0.0011837 | [5 empty] | 0.0002705 | 0.00051829 | 616217.6 | 18.0819 | 18.0606 | 18.0556 | 0.00055568
17919 | 596115 | 1.0091 | 616004 | 18.0615 | 4147 | 11886 | 10267 | 18.056 | 18.0558 | 18.0568 | -0.0046764 | 0.00082364 | 0.0010236 | [5 empty] | 0.00031054 | 0.00035832 | 616240.84 | 18.0828 | 18.0615 | 18.0565 | 0.0002898
20319 | 596116 | 1.0091 | 616020 | 18.0621 | 4147 | 11887 | 10268 | 18.0566 | 18.0565 | 18.0578 | -0.0042899 | 0.0012101 | 0.0013101 | [5 empty] | 0.00069723 | 0.000645 | 616256.84 | 18.0834 | 18.0621 | 18.0572 | 0.00065268
22719 | 596121 | 1.0091 | 616060 | 18.0637 | 4147 | 11888 | 10269 | 18.0573 | 18.0573 | 18.058 | -0.0056566 | 0.00074344 | 0.00074344 | [5 empty] | 0.00023058 | 7.8344e-05 | 616296.84 | 18.085 | 18.0637 | 18.0587 | -0.00067305
25119 | 596122 | 1.0091 | 616064 | 18.0638 | 4147 | 11889 | 10269 | 18.0579 | 18.0573 | 18.0588 | -0.0050234 | 0.00087665 | 0.0014766 | [5 empty] | 0.00036394 | 0.00081169 | 616300.84 | 18.0851 | 18.0638 | 18.0589 | -9.5746e-05
27519 | 596131 | 1.0091 | 616078 | 18.0644 | 4147 | 11890 | 10272 | 18.0585 | 18.0594 | 18.0599 | -0.0045069 | 0.0013931 | 0.00049313 | [5 empty] | 0.00088064 | -0.00017162 | 616314.84 | 18.0857 | 18.0644 | 18.0594 | 0.00047507
29919 | 596134 | 1.0091 | 616100 | 18.0652 | 4147 | 11891 | 10272 | 18.0592 | 18.0594 | 18.0603 | -0.0049169 | 0.0010831 | 0.00088308 | [5 empty] | 0.00057067 | 0.0002184 | 616336.84 | 18.0866 | 18.0652 | 18.0603 | 7.5577e-06
32319 | 596135 | 1.0091 | 616118 | 18.0659 | 4147 | 11892 | 10272 | 18.0598 | 18.0594 | 18.0614 | -0.0045271 | 0.0015729 | 0.0019729 | [5 empty] | 0.0010607 | 0.0013084 | 616354.84 | 18.0873 | 18.0659 | 18.061 | 0.0003958
1951 | 596139 | 1.0091 | 616136 | 18.0667 | 4148 | 11894 | 10274 | 18.0611 | 18.0609 | 18.0618 | -0.0048572 | 0.00074282 | 0.00094282 | [5 empty] | 0.00023072 | 0.00027843 | 616374.08 | 18.088 | 18.0667 | 18.0617 | 0.00011584
4351 | 596141 | 1.0091 | 616167 | 18.0679 | 4148 | 11895 | 10275 | 18.0617 | 18.0616 | 18.0626 | -0.005284 | 0.00091603 | 0.001016 | [5 empty] | 0.00040407 | 0.00035178 | 616405.08 | 18.0892 | 18.0679 | 18.0629 | -0.00031921
6751 | 596143 | 1.0091 | 616186 | 18.0686 | 4148 | 11896 | 10276 | 18.0624 | 18.0624 | 18.0635 | -0.0051241 | 0.0010759 | 0.0010759 | [5 empty] | 0.00056408 | 0.00041178 | 616424.08 | 18.09 | 18.0686 | 18.0637 | -0.00019991
9151 | 596148 | 1.0091 | 616193 | 18.0689 | 4148 | 11897 | 10277 | 18.063 | 18.0631 | 18.0642 | -0.0046676 | 0.0012324 | 0.0011324 | [5 empty] | 0.00072079 | 0.00046847 | 616431.08 | 18.0902 | 18.0689 | 18.0639 | 0.00028381
11551 | 596153 | 1.0092 | 616221 | 18.07 | 4148 | 11899 | 10278 | 18.0643 | 18.0638 | 18.0651 | -0.004881 | 0.00081896 | 0.001319 | [5 empty] | 0.0003075 | 0.00065518 | 616459.08 | 18.0913 | 18.07 | 18.065 | 7.903e-05
27711 | 621511 | 1.0521 | 666637 | 20.036 | 4172 | 14854 | 12851 | 20.031 | 20.0296 | 20.0309 | -0.0050556 | -5.5574e-05 | 0.0013444 | [5 empty] | -0.00017937 | 0.0010435 | 666904.84 | 20.0576 | 20.0359 | 20.0313 | -0.00038615
30111 | 621493 | 1.0521 | 666635 | 20.0359 | 4173 | 14854 | 12852 | 20.031 | 20.0304 | 20.0316 | -0.004319 | 0.000581 | 0.001181 | [5 empty] | 0.00045733 | 0.0008802 | 666904.08 | 20.0576 | 20.0359 | 20.0313 | 0.00028005
32511 | 621473 | 1.052 | 666636 | 20.036 | 4173 | 14855 | 12853 | 20.0317 | 20.0312 | 20.0316 | -0.0044224 | -0.00012236 | 0.00037764 | [5 empty] | -0.00024603 | 7.6842e-05 | 666905.08 | 20.0576 | 20.036 | 20.0313 | 0.00023771
2143 | 621466 | 1.052 | 666646 | 20.0363 | 4173 | 14855 | 12853 | 20.0317 | 20.0312 | 20.032 | -0.0042824 | 0.00031757 | 0.00081757 | [5 empty] | 0.00019398 | 0.00051685 | 666915.08 | 20.058 | 20.0363 | 20.0317 | 0.00028783
4543 | 621457 | 1.052 | 666648 | 20.0364 | 4173 | 14856 | 12853 | 20.0324 | 20.0312 | 20.0322 | -0.0041825 | -0.00018246 | 0.0010175 | [5 empty] | -0.00030601 | 0.00071685 | 666917.08 | 20.0581 | 20.0364 | 20.0318 | 0.00040984
6943 | 621454 | 1.052 | 666681 | 20.0377 | 4173 | 14856 | 12854 | 20.0324 | 20.032 | 20.0326 | -0.0051059 | 0.00019414 | 0.00059414 | [5 empty] | 7.0665e-05 | 0.00029352 | 666950.08 | 20.0594 | 20.0377 | 20.0331 | -0.00049993
9343 | 621454 | 1.052 | 666675 | 20.0375 | 4173 | 14857 | 12854 | 20.0331 | 20.032 | 20.0331 | -0.0043593 | 4.072e-05 | 0.0011407 | [5 empty] | -8.2645e-05 | 0.00084021 | 666944.08 | 20.0592 | 20.0375 | 20.0329 | 0.00028054
11743 | 621441 | 1.052 | 666680 | 20.0377 | 4174 | 14857 | 12854 | 20.0331 | 20.032 | 20.0332 | -0.004466 | 0.00013403 | 0.001234 | [5 empty] | 1.068e-05 | 0.00093353 | 666950.32 | 20.0594 | 20.0377 | 20.0331 | 0.00013061
14143 | 621439 | 1.052 | 666695 | 20.0383 | 4174 | 14858 | 12855 | 20.0338 | 20.0328 | 20.0341 | -0.0042194 | 0.00028058 | 0.0012806 | [5 empty] | 0.0001574 | 0.00098024 | 666965.32 | 20.06 | 20.0383 | 20.0337 | 0.00039245
16543 | 621448 | 1.052 | 666704 | 20.0386 | 4174 | 14858 | 12856 | 20.0338 | 20.0336 | 20.0344 | -0.0042461 | 0.00055386 | 0.00075386 | [5 empty] | 0.00043073 | 0.00045357 | 666974.32 | 20.0603 | 20.0387 | 20.034 | 0.0003149
18943 | 621437 | 1.052 | 666736 | 20.0399 | 4174 | 14859 | 12856 | 20.0345 | 20.0336 | 20.0345 | -0.0054395 | -3.9485e-05 | 0.00086051 | [5 empty] | -0.00016259 | 0.00056025 | 667006.32 | 20.0616 | 20.0399 | 20.0353 | -0.00082583
21343 | 621433 | 1.052 | 666724 | 20.0394 | 4174 | 14859 | 12857 | 20.0345 | 20.0344 | 20.0353 | -0.0041329 | 0.00076705 | 0.00086705 | [5 empty] | 0.00064411 | 0.00056693 | 666994.32 | 20.0611 | 20.0394 | 20.0348 | 0.00044848
23743 | 621429 | 1.0519 | 666743 | 20.0402 | 4174 | 14860 | 12857 | 20.0352 | 20.0344 | 20.0353 | -0.0048763 | 0.00012372 | 0.00092372 | [5 empty] | 7.8719e-07 | 0.00062361 | 667013.32 | 20.0619 | 20.0402 | 20.0356 | -0.00023549
26143 | 621415 | 1.0519 | 666755 | 20.0406 | 4174 | 14861 | 12858 | 20.0358 | 20.0352 | 20.036 | -0.0046131 | 0.00018693 | 0.00078693 | [5 empty] | 6.4127e-05 | 0.00048694 | 667025.32 | 20.0623 | 20.0406 | 20.036 | -4.0046e-05
28543 | 621400 | 1.0519 | 666758 | 20.0407 | 4174 | 14861 | 12858 | 20.0358 | 20.0352 | 20.0365 | -0.0041665 | 0.00073352 | 0.0013335 | [5 empty] | 0.00061082 | 0.0010336 | 667028.32 | 20.0624 | 20.0408 | 20.0361 | 0.0003896
30943 | 621397 | 1.0519 | 666771 | 20.0413 | 4174 | 14862 | 12859 | 20.0365 | 20.036 | 20.0372 | -0.0041433 | 0.00065673 | 0.0011567 | [5 empty] | 0.00053416 | 0.00085696 | 667041.32 | 20.063 | 20.0413 | 20.0367 | 0.00050606
575 | 621396 | 1.0519 | 666771 | 20.0413 | 4174 | 14863 | 12860 | 20.0372 | 20.0368 | 20.0372 | -0.0041166 | -1.6595e-05 | 0.0003834 | [5 empty] | -0.00013916 | 8.3638e-05 | 667041.32 | 20.063 | 20.0413 | 20.0367 | 0.00053274
2975 | 621394 | 1.0519 | 666803 | 20.0426 | 4175 | 14863 | 12860 | 20.0372 | 20.0368 | 20.0382 | -0.0044101 | 0.00098992 | 0.0013899 | [5 empty] | 0.00086755 | 0.0010903 | 667074.56 | 20.0643 | 20.0426 | 20.0379 | 0.00024353
3567 | 647018 | 1.0953 | 717630 | 22.0249 | 4201 | 17606 | 15249 | 22.0212 | 22.0218 | 22.0205 | -0.0044006 | -0.00070063 | -0.0013006 | [5 empty] | -0.00043208 | -0.0012343 | 717933.8 | 22.0469 | 22.0249 | 22.0206 | -0.00010373
5967 | 647005 | 1.0952 | 717629 | 22.0249 | 4201 | 17606 | 15249 | 22.0212 | 22.0218 | 22.0204 | -0.0044939 | -0.00079394 | -0.0013939 | [5 empty] | -0.00052542 | -0.0013276 | 717932.8 | 22.0469 | 22.0248 | 22.0206 | -0.00015806
8367 | 646990 | 1.0952 | 717628 | 22.0248 | 4201 | 17606 | 15249 | 22.0212 | 22.0218 | 22.0205 | -0.0043106 | -0.00071063 | -0.0013106 | [5 empty] | -0.00044209 | -0.0012443 | 717931.8 | 22.0469 | 22.0248 | 22.0205 | -3.5763e-05
10767 | 646982 | 1.0952 | 717642 | 22.0254 | 4201 | 17606 | 15249 | 22.0212 | 22.0218 | 22.0207 | -0.0047007 | -0.00050067 | -0.0011007 | [5 empty] | -0.00023209 | -0.0010343 | 717945.8 | 22.0474 | 22.0253 | 22.0211 | -0.0003716
13167 | 646972 | 1.0952 | 717630 | 22.0249 | 4201 | 17606 | 15249 | 22.0212 | 22.0218 | 22.0206 | -0.0042807 | -0.00058066 | -0.0011807 | [5 empty] | -0.00031209 | -0.0011143 | 717933.8 | 22.0469 | 22.0249 | 22.0206 | 1.6241e-05
15567 | 646965 | 1.0952 | 717627 | 22.0248 | 4201 | 17607 | 15249 | 22.0219 | 22.0218 | 22.0205 | -0.0042573 | -0.0013573 | -0.0012573 | [5 empty] | -0.0010888 | -0.001191 | 717930.8 | 22.0468 | 22.0248 | 22.0205 | 5.654e-05
17967 | 646964 | 1.0952 | 717629 | 22.0249 | 4201 | 17607 | 15250 | 22.0219 | 22.0227 | 22.0203 | -0.0045673 | -0.0015673 | -0.0023673 | [5 empty] | -0.0012988 | -0.002301 | 717932.8 | 22.0469 | 22.0248 | 22.0206 | -0.00023138
31727 | 673421 | 1.14 | 768583 | 24.0123 | 4225 | 20139 | 17451 | 24.0108 | 24.0103 | 24.0088 | -0.0034822 | -0.0019822 | -0.0014822 | [5 empty] | -0.0013215 | -0.0010488 | 768916.56 | 24.0347 | 24.0123 | 24.0083 | 0.0004924
1359 | 673398 | 1.1399 | 768550 | 24.011 | 4226 | 20137 | 17450 | 24.0092 | 24.0093 | 24.0076 | -0.0034086 | -0.0016086 | -0.0017086 | [5 empty] | -0.00094822 | -0.0012755 | 768884.8 | 24.0335 | 24.011 | 24.0071 | 0.00050429
3759 | 673385 | 1.1399 | 768545 | 24.0109 | 4226 | 20136 | 17449 | 24.0084 | 24.0084 | 24.0065 | -0.0044351 | -0.0019351 | -0.0019351 | [5 empty] | -0.0012749 | -0.0015022 | 768879.8 | 24.0333 | 24.0108 | 24.0069 | -0.00042723
6159 | 673361 | 1.1399 | 768512 | 24.0096 | 4226 | 20135 | 17448 | 24.0076 | 24.0075 | 24.0052 | -0.0044449 | -0.0024449 | -0.0023449 | [5 empty] | -0.001785 | -0.0019122 | 768846.8 | 24.032 | 24.0095 | 24.0056 | -0.00045033
8559 | 673335 | 1.1398 | 768474 | 24.0081 | 4226 | 20134 | 17447 | 24.0067 | 24.0065 | 24.0046 | -0.0034515 | -0.0020515 | -0.0018515 | [5 empty] | -0.0013917 | -0.0014189 | 768808.8 | 24.0305 | 24.0081 | 24.0041 | 0.00052468
10959 | 673315 | 1.1398 | 768444 | 24.0069 | 4226 | 20133 | 17447 | 24.0059 | 24.0065 | 24.0034 | -0.0035112 | -0.0025112 | -0.0031112 | [5 empty] | -0.0018517 | -0.0026789 | 768778.8 | 24.0293 | 24.0069 | 24.003 | 0.00043467
13359 | 673297 | 1.1398 | 768427 | 24.0063 | 4227 | 20132 | 17445 | 24.0051 | 24.0046 | 24.0024 | -0.0038978 | -0.0026978 | -0.0021978 | [5 empty] | -0.0020384 | -0.0017656 | 768763.04 | 24.0287 | 24.0063 | 24.0023 | 6.2608e-05
15759 | 673274 | 1.1397 | 768413 | 24.0057 | 4227 | 20130 | 17445 | 24.0034 | 24.0046 | 24.0017 | -0.0039543 | -0.0016543 | -0.0028543 | [5 empty] | -0.00099508 | -0.0024223 | 768749.04 | 24.0282 | 24.0057 | 24.0018 | -4.8054e-05
18159 | 673253 | 1.1397 | 768386 | 24.0047 | 4227 | 20129 | 17443 | 24.0026 | 24.0027 | 24.0005 | -0.0041641 | -0.0020641 | -0.0021641 | [5 empty] | -0.0014051 | -0.0017323 | 768722.04 | 24.0271 | 24.0047 | 24.0007 | -0.00020513
20559 | 673228 | 1.1396 | 768357 | 24.0036 | 4227 | 20128 | 17442 | 24.0018 | 24.0018 | 23.9996 | -0.004024 | -0.002224 | -0.002224 | [5 empty] | -0.0015652 | -0.0017923 | 768693.04 | 24.026 | 24.0036 | 23.9996 | -3.4256e-05

## cond cal
Only one bottle was taken at 2.9 deg. C, after brushing the cell and immersing the pressure case in the bath.
The salinity was 32.7675 done with a recently standardized Portasal.
At the time, the conductivity reading was .69361 at a bath temperature of 2.952 deg. C.
The ratio of actual to measured conductivity was 1.00080.
The constants used to calculate cond. were : slope=1.694013e-6, offset=-.00051968.
Keeping the offset the same, the new slope should be 1.69537e-6.