## nutrient notes
Cruise 9638: Laparousse Bank. Nutrient Data.
File storage and data processing:
970312 | .aaz | .anz | .wk4 |  | data analyzed March 12, 1997
970314 | .aaz | .anz | .wk4 |  | analyzed March 14
970318 | .aaz | .anz | .wk4 |  | analyzed March 18
970319 | .aaz | .anz | .wk4 |  | analyzed March 19
970325 | .aaz | .anz | .wk4 |  | analyzed March 25
970326 | .aaz | .anz | .wk4 |  | analyzed March 26
970327 | .aaz | .anz | .wk4 |  | analyzed March 27
9638nutr |  |  |  | .xls | combined nutrient file
Samples were measured using an Autoanalyzer II, following the procedures outlined in Barwell-Clarke
and Whitney (1997). Nitrate/silicate samples were defrosted about 24 h before analysis. Phosphate
samples were rapidly defrosted in moving room temperature air or warm water. Lab temperature was
noted periodically, and may be found on the original data sheets; it was generally around 26C.
Calibration:
Standards used for these samples had been previously prepared and compared to Ocean Science
International commercially prepared standards on January 31, 1997 (file 970131.aaz). The nitrate
standard concentration was approximately 99.4% of the OSI standard; silicate and phosphate were
slightly more concentrated than the OSI standards, 110.65 % and 100.48%, respectively. A minor
correction may be required for the silicate data after this calibration has been verified.
The silicate standard (#960813-1) was a 7500.27 uM (1.4105 gm/l) solution of Na2SiF6 prepared from
preweighed chemicals on Jan 17, 1997. Nitrate standard, #96-3, was a 2500.3 uM (0.2528 gm/l) solution of KN03
prepared on Jan 17, 1997. Phosphate standard, #96-2, was a 2499.8 uM (0.3402 gm/l) solution of KH2PO4,
prepared in Nov. 1996 and diluted to 249.98 uM at that time. The 249.98 uM solution was used to prepare
the working standards.
An Eppendorf maxipettor (Whitney's #3) was used to pipette volumes greater than 1 ml. The pipettor
was calibrated on Jan 15, 1997 and again on March 24, 1997 for each pipette tip. The delivery rate had
remained more or less constant for the second calibration, and was very close to the volume dialed.
The same tips were used throughout the run,although they were acid washed periodically.
An Eppendorf 100-1000 uM pipettor (Ocean Chem, #66061) was used to pipette volumes less than 1.0 ml.
Variability Estimates
Estimates of machine variability, based on standards run as unknowns:
Low std. | Nitrate | Silicate | Phosphate
Expected | 12 | 45 | 0.9
Mean | 12.1902 | 44.3335 | 1.0656
Std. deviation | 0.16618 | 0.20393 | 0.94133
Medium std
Expected | 24 | 90 | 1.8
Mean | 24.2433 | 90.0474 | 1.779
Std. deviation | 0.26478 | 0.44816 | 0.03126
High std.
Expected | 36 | 135 | 2.7
Mean | 36.1421 | 135.3406 | 2.6906
Std. deviation | 0.17011 | 0.94596 | 0.034072
Nitrate standards were generally higher than expected. The variability was fairly constant for
nitrate and phosphate, but increased with concentration for silicate.
PO4 low standard variability was probably overestimated due to one errant measurement.
970325, 970326: PO4 standards which were run as unknowns were lower than expected. This may be because
a different batch of NaCl was used in the rinse water than was used to prepare the standards. Although
care was taken to establish the baseline using the old NaCl, it may have been influenced by the rinse water, which
was about 15 pts higher.
No duplicate samples were taken, therefore there is no estimate of sample variability. It is strongly
recommended that at least 10% of the samples be duplicated, in order to assess variability, which can
be particulary high when the samples are rapidly frozen in isopropanol.
Factors affecting data quality:
970314: N/Si: 121-129 unable to analyze samples on 970312, were stored refrigerated, capped, until 970314.
The data look acceptable, but the nitrate may be a little low. Phosphate were samples analyzed in the usual manner.
Nitrate standards and peaks for this series may be more variable than usual due to minor
instability of the trace. Smoothing was applied to peak analysis for nitrate.
Some nitrate surface samples were lower than the NaCl baseline. In such cases, the baseline was
adjusted to assume that the lowest sample was 0.
These samples had been rapidly frozen in isopropanol, and as is usual with the method, many of the samples
were contaminated with alcohol. The worst stations, LJ02, LJ01, LBP2 and LI10 had enough alcohol in
the PO4 tubes to pour off. There was also alcohol in the bags. To maintain good quality data, it is imperative
to monitor the level of alcohol in the coolant bath, and to drain and wipe the tubes dry.

## nutrients
Station | Sample | Nitrate | Silicate | Phosphate
Site O | 15 | 41.2224 | 163.5391 | 3.0725 | Temp=25.7 C
| 16 | 42.2297 | 160.9038 | 3.146
| 17 | 42.7878 | 164.8253 | 3.0917 | PO4: strong alc. odor
| 18 | 44.5245 | 151.6557 | 3.3257 | PO4: no glass tube, divided sample into cups
| 19 | 44.5769 | 138.1464 | 3.2854
| 20 | 42.3296 | 122.1273 | 3.3726
| 21 | 43.1673 | 107.3535 | 3.2288 | PO4: lid loose
| 22 | 36.1124 | 89.9651 | 2.9188 | N: odd peak
| 23 | 35.1062 | 57.2051 | 2.4521
| 24 | 31.7598 | 48.858 | 2.2675
| 25 | 27.8079 | 37.8946 | 2.3084 | P: crystals in sample (a few). Tube too wide, transferred.
| 26 | 27.9197 | 33.7723 | 1.8568
| 27 | 10.3064 | 11.6693 | 1.0195 | PO4: lid loose
| 28 | 13.7327 | 15.513 | 1.2682
| 29 | 10.3136 | 11.7075 | 1.018
| 30 | 8.4956 | 10.0399 | 0.84836
| 31 | 4.3655 | 6.4034 | 0.72098
| 32 | 2.8818 | 6.1096 | 0.60773
| 34 | -0.031067 | 4.9075 | 0.38611 | no #33
| 35 | 0.13611 | 5.067 | 0.38584
| 36 | 0.083367 | 4.7724 | 0.37616 | lab temp=25.4 C nitrate lower than baseline
LJ10 | 38 | 40.864 | 176.01 | 2.9316
| 39 | 43.0303 | 152.1362 | 3.0424 | alcohol in sample bag
| 40 | 44.2544 | 152.5087 | 2.9864
| 41 | 44.0895 | 140.2612 | 3.0971
| 42 | 44.6476 | 129.1044 | 3.1754
| 43 | 44.3734 | 117.5605 | 3.0171
| 44 | 43.6519 | 99.3683 | 3.012
| 45 | 41.7062 | 81.4684 | 2.947
| 46 | 39.5389 | 73.528 | 2.7902
| 47 | 34.9859 | 55.504 | 2.4647
| 48 | 33.2663 | 49.9823 | 2.3733
| 49 | 30.6611 | 44.993 | 2.1003
| 50 | 29.939 | 45.2926 | 2.1548 | PO4: strong alc odor
| 51 | 28.6091 | 35.2938 | 2.0188
| 52 | 23.301 | 29.5025 | 1.6712
| 53 | 9.0004 | 10.7178 | 0.90563
| 54 | 8.3415 | 9.6669 | 0.92363 | N/Si: salt around lid
| 55 | 5.4403 | 7.7246 | 0.75478
| 57 | 0.19985 | 5.0504 | 0.30755 | no #56
| 58 | 0.035897 | 4.4575 | 0.33858
| 59 | 0.089891 | 5.9363 | 0.32544 | NO3 below baseline (used as zero)
LJ09 | 61 | 42.1007 | 154.5359 | 2.6223
| 62 | 43.2011 | 147.8639 | 2.788
| 63 | 43.4974 | 133.0084 | 3.0744
| 64 | 44.337 | 109.229 | 3.0091
| 65 | 42.2391 | 107.8632 | 3.0689 | N/Si salt around lid
| 66 | 43.0836 | 94.3291 | 2.8007 | P: lid very loose
| 67 | 38.8809 | 86.6593 | 2.736 | N/Si salt around lid
| 68 | 36.1921 | 69.2557 | 2.809
| 69 | 34.8211 | 58.9316 | 2.3416
| 70 | 32.0695 | 56.5202 | 2.0595
| 71 | 30.2585 | 43.5357 | 1.8963
| 72 | 25.5818 | 35.9812 | 1.612
| 73 | 27.4116 | 36.1575 | 1.7294
| 74 | 24.5556 | 31.4867 | 1.6528 | Lab temp=25.2
| 75 | 16.7597 | 21.0249 | 1.37 | PO4: strong alc. odor
| 76 | 8.7511 | 14.4998 | 0.92777
| 77 | 4.6994 | 9.9919 | 0.77668 | N/Si: salt around lid
| 78 | 0.14729 | 5.9635 | 0.38244
| 79 | 0.041397 | 5.8165 | 0.37814
| 80 | -0.0099877 | 5.5205 | 0.45787
| 81 | 0.15633 | 9.7095 | 0.46242 | 81-79: PO4 baseline jump; may be overestimated
| 83 | 44.2683 | 151.1911 | 3.0552 | no#82??
| 84 | 41.9689 | 143.0919 | 2.4478
| 85 | 42.6812 | 130.0753 | 2.9463 | PO4: lid loose
| 86 | 40.3803 | 104.4886 | 3.2086
| 87 | 40.1608 | 92.6305 | 2.8095 | moderate alc. odor
| 88 | 42.2987 | 88.6129 | 2.7523
| 89 | 39.4469 | 74.2683 | 2.4956
| 90 | 32.8685 | 55.3734 | 2.3651
| 91 | 33.3597 | 51.2319 | 2.3553
| 92 | 29.1944 | 42.8599 | 1.7285
| 93 | 25.36 | 35.5641 | 2.077
| 94 | 27.5467 | 36.0519 | 1.8375 | PO4: strong alc. odor
| 95 | 26.2822 | 34.1255 | 1.7953 | PO4: lid loose
| 96 | 18.0767 | 22.4937 | 1.5344 | PO4: strong alc. odor
| 97 | 10.926 | 13.5669 | 0.97697
| 98 | 5.587 | 7.8452 | 0.73424 | PO4: lid loose
| 99 | 1.1279 | 7.8466 | 0.45732 | NO3: oddly shaped peak PO4: alc odor
| 100 | 0.095792 | 5.8503 | 0.35943
| 102 | 0.041335 | 5.8515 | 0.35486 | no#101. PO4: strong alc. odor
LJ06 | 103 | 42.1129 | 119.2805 | 3.1844
| 104 | 40.967 | 95.4992 | 3.0526
| 105 | 42.0337 | 89.2186 | 3.0854
| 106 | 40.9423 | 82.8139 | 3.0007
| 107 | 38.7993 | 72.5149 | 2.8648
| 108 | 36.6005 | 60.6714 | 2.6175
| 109 | 32.7991 | 51.838 | 2.478 | PO4: salt around lid
| 110 | 32.824 | 48.2429 | 2.3528
| 111 | 30.0163 | 42.4996 | 1.9474
| 112 | 29.8063 | 39.2461 | 2.2095
| 113 | 32.0307 | 46.0032 | 2.4267
| 114 | 30.1609 | 43.8828 | 2.3063
| 115 | 15.4302 | 18.8557 | 1.2686
| 116 | 7.447 | 12.3889 | 0.8185
| 117 | 1.8386 | 9.0998 | 0.47036
| 118 | 0.84911 | 8.3188 | 0.4437
| 119 | 0.73891 | 8.1628 | 0.41261
| 120 | 0.68363 | 7.8501 | 0.41706 | lab temp=25.8
LJ04 | 121 | 35.2643 | 57.679 | 2.699 | PO4: lid loose
| 122 | 34.9313 | 58.3139 | 2.6802 | PO4: lid loose, extruded sample
| 123 | 29.7234 | 41.6767 | 2.1776
| 124 | 25.8508 | 36.5939 | 2.0411 | PO4: lid loose
| 125 | 19.4453 | 29.3644 | 1.6335
| 126 | 11.5802 | 21.4829 | 1.2337
| 127 | 8.3432 | 20.4024 | 0.98605 | additional 48 h (kept in refrigerator).
| 128 | 3.8562 | 13.8683 | 0.69719 | note: samples 121-129 (N/Si) were defrosted an
| 129 | 4.0728 | 16.1271 | 0.69304 | lab temp=24.0
LJ02 | 130 | 25.4553 | 43.2608 | 2.1798 | alcohol in sample bag
| 131 | 19.6172 | 36.6271 | 1.7569 | N/Si: salt crystals in sample
| 132 | 16.4793 | 33.0953 | 1.7943 | PO4: strong alc. odor; N/Si: salt crystals in sample
| 133 | 17.04 | 33.729 | 1.2544 | PO4: poured off alcohol
| 134 | 16.1444 | 34.3634 | 1.3201
| 135 | 10.9965 | 30.6858 | 1.3859 | PO4: strong alc. odor
LJ01 | 136 | 20.0685 | 37.23 | 1.7203 | brown particulate (algae?). Alcohol in sample bag.
| 137 | 19.8447 | 37.0633 | 1.663 | white particulate
| 138 | 15.3638 | 34.3285 | 1.4877 | PO4: poured off alcohol
| 139 | 15.6443 | 31.9252 | 1.5676
| 140 | 12.8464 | 30.0027 | 1.0761 | particulate in PO4 sample; turbidity=.269 uM. Poured off alcohol
| 141 | 7.4194 | 17.1093 | 1.3209 | PO4: strong alc. odor
| 142 | 17.1616 | 28.7171 | 1.4212
| 143 | 16.4083 | 28.7007 | 1.2422
| 144 | 18.2302 | 35.588 | 0.92644
| 145 | 15.1758 | 30.4277 | 1.115 | PO4: lid loose
| 146 | 15.2585 | 32.4945 | 1.2469
| 147 | 12.2475 | 27.3597 | 1.3459 | alcohol in tube, poured off
LBP2 | 148 | 10.4108 | 25.7526 | 1.1291 | alcohol in storage bag and tubes
| 149 | 43.8784 | 133.8766 | 3.0964
| 150 | 43.623 | 121.322 | 3.3642
| 151 | 43.3114 | 105.083 | 3.3173 | PO4: strong odor
| 152 | 42.2719 | 89.9372 | 3.181 | lab temp=26.5
| 153 | 34.1781 | 53.5454 | 2.6732 | low all nutrients PO4: mod. alc. odor
| 154 | 33.0784 | 57.326 | 2.7908 | PO4: moderate alc. odor
| 156 | 34.2952 | 54.5007 | 2.7015
| 157 | 33.5869 | 51.0388 | 2.551
| 158 | 32.9341 | 48.735 | 2.5133
| 159 | 27.736 | 38.6407 | 2.2358 | PO4: moderate alc. odor
| 160 | 27.3045 | 36.0487 | 1.8922
| 161 | 22.7322 | 28.173 | 1.5531
| 162 | 20.2738 | 27.3686 | 1.4778
| 163 | 17.9812 | 24.8156 | 1.5861 | PO4: moderate alc. odor
| 164 | 16.8682 | 27.5148 | 1.6709 | PO4: moderate alc. odor
| 165 | 14.515 | 27.1895 | 1.5343 | N/Si: tube "greasy"
| 166 | 9.1155 | 23.0531 | 1.0254 | PO4: moderate alc. odor
LBP4 | 167 | 9.5175 | 32.1272 | 1.1197 | some alcohol in storage bag.
| 168 | 43.5944 | 103.9986 | 3.3406
| 169 | 42.9188 | 92.7642 | 3.1255
| 170 | 45.6808 | 89.6123 | 3.2182 | NO3: odd peak
| 170 | 42.5237 | 88.507 | 3.2047
| 171 | 39.8812 | 74.3454 | 2.586
| 172 | 37.0164 | 63.5622 | 2.7734 | PO4:moderate alc. odor
| 173 | 33.9312 | 54.7593 | 1.8244
| 174 | 30.2373 | 43.7907 | 2.2129
| 175 | 29.5122 | 41.9976 | 1.8184
| 176 | 28.9554 | 38.4466 | 1.7928 | slight alc. odor
| 177 | 29.0704 | 38.7497 | 1.975
| 178 | 20.5779 | 33.633 | 1.7512
| 179 | 17.5127 | 29.9816 | 1.608
| 180 | 16.5156 | 23.225 | 1.5337
| 181 | 11.8937 | 20.4236 | 1.2034
| 182 | 6.2197 | 17.0246 | 0.8138
| 183 | 3.7196 | 12.8883 | 0.64951 | PO4:moderate alc. odor
LBP6 | 184 | 3.3322 | 14.106 | 0.62519 | LBP6
| 185 | 41.3979 | 177.1763 | 2.8481
| 186 | 42.2432 | 171.9879 | 3.0834 | PO4:moderate alc. odor
| 187 | 42.1312 | 171.9747 | 3.0109
| 188 | 44.2156 | 157.3513 | 3.2795 | PO4: strong alc. odor
| 189 | 45.0046 | 139.0825 | 3.0458
| 190 | 45.4554 | 126.6246 | 3.381 | PO4:moderate alc. odor
| 191 | 44.0474 | 119.1937 | 3.3274 | PO4:moderate alc. odor
| 192 | 43.4285 | 98.9317 | 3.3165 | PO4:moderate alc. odor
| 193 | 42.3605 | 91.0438 | 3.176
| 194 | 41.4053 | 81.7215 | 3.1034
| 195 | 36.52 | 65.97 | 2.7319
| 196 | 35.119 | 59.1316 | 2.4413
| 197 | 32.0939 | 51.0579 | 2.1938
| 198 | 31.3116 | 47.1336 | 2.3389
| 199 | 28.4028 | 41.1433 | 2.0348
| 200 | 28.1295 | 37.2613 | 1.9077 | Lab temperature 26.3
| 201 | 27.7402 | 36.2929 | 1.9959
| 202 | 24.556 | 31.3682 | 1.9708 | PO4:moderate alc. odor
| 203 | 19.3096 | 24.615 | 1.494
| 204 | 15.575 | 21.1901 | 1.3801
| 205 | 3.7194 | 10.7588 | 0.64999
| 206 | 1.8863 | 10.4548 | 0.49579 | LBP8
LBP8 | 207 | 1.2204 | 10.7577 | 0.51835
LI10 | 208 | 40.4565 | 177.5532 | 2.779 | lab temp=26.3. PO4: poured off alcohol
| 209 | 39.7443 | 157.0212 | 2.7603 | PO4: poured off alcohol
| 210 | 42.914 | 149.9511 | 2.8247 | PO4: salt around lid. Poured off alcohol.
| 211 | 41.4797 | 137.7941 | 2.9861 | PO4: poured off alcohol
| 212 | 45.0408 | 130.7205 | 3.1804 | PO4: poured off alcohol
| 213 | 43.1053 | 70.967 | 2.787 | Si: unusually low
| 214 | 41.0692 | 97.15 | 2.9109 | PO4: poured off alcohol
| 215 | 42.0202 | 84.1602 | 3.0029 | PO4: strong alc. odor
| 216 | 36.4323 | 69.0985 | 2.662
| 217 | 29.9748 | 49.5574 | 2.3964
| 218 | 25.7918 | 41.296 | 1.9869 | PO4: poured off alcohol
| 219 | 28.6108 | 40.5255 | 1.9733 | PO4: poured off alcohol
| 220 | 27.6882 | 36.9387 | 1.6301 | PO4: poured off alcohol
| 221 | 26.9785 | 51.6059 | 1.77 | PO4: poured off alcohol
| 222 | 23.2381 | 29.4766 | 1.6123 | PO4: strong alc. odor
| 223 | 12.7992 | 14.489 | 1.1415 | PO4: poured off alcohol
| 224 | 6.2256 | 9.0875 | 0.83856 | PO4: no glass tube
LI10 | 224 |  |  | 0.80858 | nisk 17
| 225 | 5.4067 | 9.2406 | 0.72318 | PO4: poured off alcohol
| 226 | 0.15567 | 6.4085 | 0.31605 | PO4: poured off alcohol
| 227 | 0.32017 | 4.9234 | 0.25879 | PO4: poured off alcohol
| 228 | 0.10174 | 5.073 | 0.2721 | PO4: poured off alcohol
| 229 | 0.093024 | 7.3098 | 0.31192 | NO3 below baseline, used peaks for zero
LH10 | 230 | 36.7955 | 174.4241 | 3.0153
| 231 | 37.9699 | 152.8578 | 3.0558
| 232 | 44.587 | 149.8753 | 2.9592
| 233 | 44.9765 | 136.2088 | 3.0328
| 234 | 41.0452 | 95.1805 | 3.0071 | peculiar Si data.
| 235 | 43.2291 | 95.9319 | 3.2549 | peculiar Si data. PO4: strong alc. odour
| 236 | 43.7867 | 99.8601 | 3.0361
| 237 | 38.7983 | 74.2228 | 3.1798 | peculiar Si data. PO4: Mod alc odour
| 238 | 40.1927 | 75.6693 | 2.6497
| 239 | 34.4364 | 56.5592 | 2.3383
| 240 | 32.7628 | 50.1779 | 2.4261
| 241 | 30.9241 | 44.5094 | 2.3918
| 242 | 29.7552 | 39.0529 | 2.2031
| 243 | 26.9198 | 34.5998 | 2.2674
| 244 | 23.7003 | 28.5991 | 1.9808
| 245 | 12.9086 | 15.2356 | 1.1494
| 246 | 7.2277 | 13.7119 | 1.0033
| 247 | 4.8611 | 7.3125 | 0.79609
| 248 | 0.021531 | 4.5964 | 0.33442
| 249 | 0.29861 | 4.6039 | 0.36245
| 250 | 0.35581 | 4.914 | 0.37634 | Lab temp=24.7
| 251 | -0.026871 | 5.0731 | 0.39493 | Nitrate lower than baseline
LH09 | 252 | 41.3 | 174.014 | 2.8286
| 253 | 42.1445 | 156.8602 | 3.0858
| 254 | 42.7626 | 140.0528 | 3.1186
| 255 | 44.7377 | 130.0232 | 3.3234
| 256 | 44.337 | 113.5922 | 3.2462
| 257 | 37.6131 | 90.8362 | 2.9067
| 258 | 42.1206 | 88.9079 | 2.6102 | PO4: lid loose
| 259 | 39.3526 | 75.7713 | 2.3958
| 260 | 32.423 | 56.2113 | 2.2766
| 261 | 32.9278 | 52.8954 | 2.2524
| 262 | 29.6656 | 43.0608 | 1.9437
| 263 | 27.9796 | 39.6536 | 2.1234
| 264 | 27.1925 | 35.9402 | 1.9236
| 265 | 25.0596 | 30.9788 | 1.8901
| 266 | 20.7418 | 24.6407 | 1.3084
| 267 | 8.7614 | 11.5643 | 1.0346
| 268 | 4.6243 | 6.8144 | 0.77536 | PO4: strong alc odor
| 269 | 0.042172 | 6.6578 | 0.34256
| 270 | -0.014785 | 4.6767 | 0.35179
| 271 | -0.015887 | 4.6726 | 0.29995
| 272 | 0.038899 | 4.6685 | 0.30918 | PO4: test tube abt 2/3 full
LH08 | 273 | 29.8408 | 81.3971 | 2.5013 | PO4: salt around lid. N/Si: cracked
| 274 | 41.1354 | 154.9428 | 3.0415
| 275 | 43.2816 | 136.1169 | 3.2215
| 276 | 43.1239 | 130.0042 | 3.2591
| 277 | 39.3221 | 104.591 | 3.0776
| 278 | 40.6256 | 96.7832 | 2.8729
| 279 | 38.3866 | 69.9481 | 2.7064
| 280 | 39.859 | 73.3544 | 2.4028
| 281 | 34.4698 | 60.1829 | 2.5633
| 282 | 29.1374 | 46.7884 | 2.2363
| 283 | 29.8287 | 43.2038 | 2.3442
| 284 | 30.9059 | 42.5556 | 2.2397
| 285 | 24.4457 | 34.0087 | 1.9372
| 286 | 25.4653 | 33.3704 | 1.998
| 287 | 20.7477 | 29.546 | 1.5221
| 288 | 10.4127 | 14.1894 | 1.0105
| 289 | 6.0319 | 9.2673 | 0.70662 | Po4: salt around lid
| 290 | 1.6506 | 13.7288 | 0.4782
| 291 | 0.078855 | 6.3681 | 0.37123
| 292 | -0.031816 | 5.9127 | 0.36664
| 293 | -0.030071 | 7.2855 | 0.34811
LH06 | 294 | 34.2875 | 65.8742 | 3.0071 | alc. in bag, in some tubes.
| 295 | 38.9629 | 68.2446 | 2.935
| 296 | 34.8186 | 58.5053 | 2.4601 | PO4: strong alc smell
| 297 | 31.8536 | 53.0317 | 2.5019
| 298 | 35.1816 | 58.3473 | 2.1889
| 299 | 35.0822 | 55.5241 | 2.3205
| 300 | 31.5643 | 48.2729 | 2.0874
| 301 | 32.0263 | 45.3314 | 2.3323
| 302 | 27.2002 | 34.1769 | 2.1001 | PO4: strong alc. odor
| 303 | 25.3545 | 33.3798 | 1.7837
| 304 | 23.6206 | 34.6644 | 2.0184 | PO4: lid loose
| 305 | 20.423 | 28.7655 | 1.6743
| 306 | 15.9305 | 30.8356 | 1.4766
| 307 | 14.1936 | 31.6358 | 1.373
| 308 | 10.7676 | 25.6094 | 1.1062
LH04 | 309 | 34.3048 | 54.0671 | 2.4643
| 310 | 32.6135 | 45.6849 | 2.2559 | PO4: strong alc. odor
| 311 | 29.6032 | 43.7641 | 2.4038
| 312 | 27.5273 | 38.7369 | 2.1404
| 313 | 24.5184 | 34.7077 | 2.0207 | PO4: lid loose
| 314 | 18.3314 | 32.6369 | 1.5453
| 315 | 12.6445 | 29.9207 | 1.1602
| 316 | 11.1722 | 27.8535 | 1.0701
LH02 | 317 | 26.8055 | 48.4614 | 2.3944
| 318 | 20.9882 | 40.1512 | 1.8424
| 319 | 19.6604 | 39.3445 | 1.8091
| 320 | 18.1065 | 38.216 | 1.7899
| 321 | 16.7756 | 36.2851 | 1.6862
| 392 | 26.2175 |  | 2.0616
| 393 | 25.3901 | 42.9739 | 2.0428 | PO4: strong alc. odor, salt around lid
| 394 | 24.2258 | 41.338 | 1.8404
| 395 | 16.7259 | 31.819 | 1.4448 | PO4: moderate alc odor
LC01 | 396 | 7.1471 | 25.4282 | 0.90759 | PO4: strong alc. odor
| 399 | 27.5105 | 48.8073 | 2.3487
| 400 | 26.0716 | 40.6447 | 1.991
| 401 | 20.051 | 32.7187 | 1.798
| 402 | 16.7653 | 30.1403 | 1.5578
LC 02 | 403 | 12.807 | 25.0603 | 1.2045
| 403 | 13.2719 |  | 1.2658
| 404 | 30.2944 | 49.6313 | 2.0757
| 405 | 31.6568 | 52.403 | 2.2781
| 406 | 32.8513 | 51.728 | 2.2546
| 407 | 30.843 | 47.2884 | 2.3534
| 408 | 29.3393 | 52.349 | 2.2593
| 409 | 29.1284 | 46.601 | 2.2546
| 410 | 18.7968 | 32.3308 | 1.6897 | PO4: strong odor
| 411 | 23.6508 | 43.4571 | 1.9016
| 412 | 17.4638 | 32.7861 | 1.2328
LC04 | 413 | 7.8851 | 21.3102 | 0.78973 | PO4: copepod in sample
| 414 | 35.5369 | 59.6862 | 2.7883
| 415 | 35.9442 | 60.2386 | 2.7046
| 416 | 34.333 | 50.8224 | 2.3851
| 417 | 30.3316 | 43.4182 | 2.2486
| 418 | 22.9292 | 35.2493 | 1.83
| 419 | 18.4615 | 32.6663 | 1.5354
| 420 | 12.0677 | 30.8998 | 1.1335
LC07 | 421 | 10.2568 | 29.6216 | 1.0405
| 422 | 34.5347 | 53.3352 | 1.9525
| 423 | 33.1893 | 52.543 | 2.1869
| 424 | 33.8739 | 52.5807 | 2.1813
| 425 | 33.72 | 50.9935 | 2.4062
| 426 | 30.1655 | 44.5718 | 1.9899
| 427 | 26.4937 | 32.8005 | 1.9115 | all nutr. low. PO4: lid loose, salt around top
| 428 | 30.9126 | 45.7916 | 2.0615
| 429 | 18.2358 | 25.8647 | 1.2801 | all nutr low
| 430 | 22.8797 | 39.4179 | 1.7463
| 431 | 11.3884 | 26.7072 | 1.1156 | PO4: strong alc. odor
LC08 | 432 |  |  | 0.65469
| 432 |  |  | 0.68602
| 433 |  |  | 2.7545
| 434 | 37.956 | 77.2023 | 2.6841
| 435 | 38.2465 | 70.4442 | 2.621
| 436 | 35.4382 | 59.2014 | 2.1284
| 437 | 34.7195 | 53.0893 | 2.3401
| 438 | 32.2422 | 46.1576 | 1.7911 | PO4: transferred to new tube
| 439 | 32.7563 | 45.1911 | 2.208
| 440 | 30.2187 | 40.7705 | 2.0275
| 441 | 25.9818 | 33.1077 | 1.7169
| 442 | 26.7234 | 34.6073 | 1.325
| 443 | 27.5759 | 38.0604 | 1.9788 | PO4: odd smell
| 444 | 15.0101 | 17.8252 | 1.0186
| 445 | 6.3542 | 8.1271 | 0.79887
| 446 | 9.0687 | 15.4406 | 0.96559 | This cast, moderate alc odor in PO4 samples
LC09 | 447 | 1.4358 | 14.0097 | 0.4247 | no#448

## chlorophyll
CHLOROPHYLL DATA
original source file:
file last updated:
Date: | Data entered by:
Cruise: | Cruise:

## IOSshell
! | file:9638.xls
* | Cruise 9638 nutrient and chlorophyll data
*
* | Nutrient comments:
* | Main source file for nutrients:ecol_lib:\data\waterpro\nutrient\9638nut.xls
* | Samples were measured using an Autoanalyzer II, following the procedures outlined in Barwell-Clarke
* | and Whitney (1997). Nitrate/silicate samples were defrosted about 24 h before analysis. Phosphate
* | samples were rapidly defrosted in moving room temperature air or warm water. Lab temperature was
* | noted periodically, and may be found on the original data sheets; it was generally around 26C.
*
* | These samples had been rapidly frozen in isopropanol, and as is usual with the method, many of the samples
* | were contaminated with alcohol. The worst stations, LJ02, LJ01, LBP2 and LI10 had enough alcohol in the bags to pour off.
* | Some nitrate surface samples were lower than the NaCl baseline. In such cases, the baseline was
* | adjusted to assume that the lowest sample was 0.
*
* | Missing samples: All chlorophyll data.
! | Cruise | Identification |  |  | Pressure/ | Avg NO3 | Avg Si | Avg PO4 | Avg. phaeo | Avg. chl | phaeo 1 | phaeo 2 | Chl a 1 | Chl a 2 | Comments
! | 2 | 3 | 4 | 5 | 6 | 7 | 8 | 9 | 10 | 11 | 12 | 13 | 14 | 15 | 16
! |  | cast # | station ID | consec. | Depth | umol/L | umol/L | umol/L | ug/L | ug/L
! |  |  |  | sample #
|  | 4 | Site O | 15 |  | 41.2224 | 163.5391 | 3.0725
|  | 4 | Site O | 16 |  | 42.2297 | 160.9038 | 3.146
|  | 4 | Site O | 17 |  | 42.7878 | 164.8253 | 3.0917 | [6 empty] | PO4: strong alc. odor
|  | 4 | Site O | 18 |  | 44.5245 | 151.6557 | 3.3257 | [6 empty] | PO4: no glass tube, divided sample into cups
|  | 4 | Site O | 19 |  | 44.5769 | 138.1464 | 3.2854
|  | 4 | Site O | 20 |  | 42.3296 | 122.1273 | 3.3726
|  | 4 | Site O | 21 |  | 43.1673 | 107.3535 | 3.2288 | [6 empty] | PO4: lid loose
|  | 4 | Site O | 22 |  | 36.1124 | 89.9651 | 2.9188 | [6 empty] | N: odd peak
|  | 4 | Site O | 23 |  | 35.1062 | 57.2051 | 2.4521
|  | 4 | Site O | 24 |  | 31.7598 | 48.858 | 2.2675
|  | 4 | Site O | 25 |  | 27.8079 | 37.8946 | 2.3084 | [6 empty] | P: crystals in sample (a few). Tube too wide, transferred.
|  | 4 | Site O | 26 |  | 27.9197 | 33.7723 | 1.8568
|  | 4 | Site O | 27 |  | 10.3064 | 11.6693 | 1.0195 | [6 empty] | PO4: lid loose
|  | 4 | Site O | 28 |  | 13.7327 | 15.513 | 1.2682
|  | 4 | Site O | 29 |  | 10.3136 | 11.7075 | 1.018
|  | 4 | Site O | 30 |  | 8.4956 | 10.0399 | 0.84836
|  | 4 | Site O | 31 |  | 4.3655 | 6.4034 | 0.72098
|  | 4 | Site O | 32 |  | 2.8818 | 6.1096 | 0.60773
|  | 4 | Site O | 34 |  | -0.031067 | 4.9075 | 0.38611 | [6 empty] | no #33
|  | 4 | Site O | 35 |  | 0.13611 | 5.067 | 0.38584
|  | 4 | Site O | 36 |  | 0.083367 | 4.7724 | 0.37616 | [6 empty] | nitrate lower than baseline
|  | 6 | LJ10 | 38 |  | 40.864 | 176.01 | 2.9316
|  | 6 | LJ10 | 39 |  | 43.0303 | 152.1362 | 3.0424 | [6 empty] | alcohol in sample bag
|  | 6 | LJ10 | 40 |  | 44.2544 | 152.5087 | 2.9864
|  | 6 | LJ10 | 41 |  | 44.0895 | 140.2612 | 3.0971
|  | 6 | LJ10 | 42 |  | 44.6476 | 129.1044 | 3.1754
|  | 6 | LJ10 | 43 |  | 44.3734 | 117.5605 | 3.0171
|  | 6 | LJ10 | 44 |  | 43.6519 | 99.3683 | 3.012
|  | 6 | LJ10 | 45 |  | 41.7062 | 81.4684 | 2.947
|  | 6 | LJ10 | 46 |  | 39.5389 | 73.528 | 2.7902
|  | 6 | LJ10 | 47 |  | 34.9859 | 55.504 | 2.4647
|  | 6 | LJ10 | 48 |  | 33.2663 | 49.9823 | 2.3733
|  | 6 | LJ10 | 49 |  | 30.6611 | 44.993 | 2.1003
|  | 6 | LJ10 | 50 |  | 29.939 | 45.2926 | 2.1548 | [6 empty] | PO4: strong alc odor
|  | 6 | LJ10 | 51 |  | 28.6091 | 35.2938 | 2.0188
|  | 6 | LJ10 | 52 |  | 23.301 | 29.5025 | 1.6712
|  | 6 | LJ10 | 53 |  | 9.0004 | 10.7178 | 0.90563
|  | 6 | LJ10 | 54 |  | 8.3415 | 9.6669 | 0.92363 | [6 empty] | N/Si: salt around lid
|  | 6 | LJ10 | 55 |  | 5.4403 | 7.7246 | 0.75478
|  | 6 | LJ10 | 57 |  | 0.19985 | 5.0504 | 0.30755 | [6 empty] | no #56
|  | 6 | LJ10 | 58 |  | 0.035897 | 4.4575 | 0.33858
|  | 6 | LJ10 | 59 |  | 0.089891 | 5.9363 | 0.32544 | [6 empty] | NO3 below baseline (used as zero)
|  | 8 | LJ09 | 61 |  | 42.1007 | 154.5359 | 2.6223
|  | 8 | LJ09 | 62 |  | 43.2011 | 147.8639 | 2.788
|  | 8 | LJ09 | 63 |  | 43.4974 | 133.0084 | 3.0744
|  | 8 | LJ09 | 64 |  | 44.337 | 109.229 | 3.0091
|  | 8 | LJ09 | 65 |  | 42.2391 | 107.8632 | 3.0689 | [6 empty] | N/Si salt around lid
|  | 8 | LJ09 | 66 |  | 43.0836 | 94.3291 | 2.8007 | [6 empty] | P: lid very loose
|  | 8 | LJ09 | 67 |  | 38.8809 | 86.6593 | 2.736 | [6 empty] | N/Si salt around lid
|  | 8 | LJ09 | 68 |  | 36.1921 | 69.2557 | 2.809
|  | 8 | LJ09 | 69 |  | 34.8211 | 58.9316 | 2.3416
|  | 8 | LJ09 | 70 |  | 32.0695 | 56.5202 | 2.0595
|  | 8 | LJ09 | 71 |  | 30.2585 | 43.5357 | 1.8963
|  | 8 | LJ09 | 72 |  | 25.5818 | 35.9812 | 1.612
|  | 8 | LJ09 | 73 |  | 27.4116 | 36.1575 | 1.7294
|  | 8 | LJ09 | 74 |  | 24.5556 | 31.4867 | 1.6528
|  | 8 | LJ09 | 75 |  | 16.7597 | 21.0249 | 1.37 | [6 empty] | PO4: strong alc. odor
|  | 8 | LJ09 | 76 |  | 8.7511 | 14.4998 | 0.92777
|  | 8 | LJ09 | 77 |  | 4.6994 | 9.9919 | 0.77668 | [6 empty] | N/Si: salt around lid
|  | 8 | LJ09 | 78 |  | 0.14729 | 5.9635 | 0.38244
|  | 8 | LJ09 | 79 |  | 0.041397 | 5.8165 | 0.37814
|  | 8 | LJ09 | 80 |  | -0.0099877 | 5.5205 | 0.45787
|  | 8 | LJ09 | 81 |  | 0.15633 | 9.7095 | 0.46242 | [6 empty] | 81-79: PO4 baseline jump; may be overestimated
|  | 10 | LJ08 | 83 |  | 44.2683 | 151.1911 | 3.0552
|  | 10 | LJ08 | 84 |  | 41.9689 | 143.0919 | 2.4478
|  | 10 | LJ08 | 85 |  | 42.6812 | 130.0753 | 2.9463 | [6 empty] | PO4: lid loose
|  | 10 | LJ08 | 86 |  | 40.3803 | 104.4886 | 3.2086
|  | 10 | LJ08 | 87 |  | 40.1608 | 92.6305 | 2.8095 | [6 empty] | moderate alc. odor
|  | 10 | LJ08 | 88 |  | 42.2987 | 88.6129 | 2.7523
|  | 10 | LJ08 | 89 |  | 39.4469 | 74.2683 | 2.4956
|  | 10 | LJ08 | 90 |  | 32.8685 | 55.3734 | 2.3651
|  | 10 | LJ08 | 91 |  | 33.3597 | 51.2319 | 2.3553
|  | 10 | LJ08 | 92 |  | 29.1944 | 42.8599 | 1.7285
|  | 10 | LJ08 | 93 |  | 25.36 | 35.5641 | 2.077
|  | 10 | LJ08 | 94 |  | 27.5467 | 36.0519 | 1.8375 | [6 empty] | PO4: strong alc. odor
|  | 10 | LJ08 | 95 |  | 26.2822 | 34.1255 | 1.7953 | [6 empty] | PO4: lid loose
|  | 10 | LJ08 | 96 |  | 18.0767 | 22.4937 | 1.5344 | [6 empty] | PO4: strong alc. odor
|  | 10 | LJ08 | 97 |  | 10.926 | 13.5669 | 0.97697
|  | 10 | LJ08 | 98 |  | 5.587 | 7.8452 | 0.73424 | [6 empty] | PO4: lid loose
|  | 10 | LJ08 | 99 |  | 1.1279 | 7.8466 | 0.45732 | [6 empty] | NO3: oddly shaped peak PO4: alc odor
|  | 10 | LJ08 | 100 |  | 0.095792 | 5.8503 | 0.35943
|  | 10 | LJ08 | 102 |  | 0.041335 | 5.8515 | 0.35486 | [6 empty] | PO4: strong alc. odor
|  | 14 | LJ06 | 103 |  | 42.1129 | 119.2805 | 3.1844
|  | 14 | LJ06 | 104 |  | 40.967 | 95.4992 | 3.0526
|  | 14 | LJ06 | 105 |  | 42.0337 | 89.2186 | 3.0854
|  | 14 | LJ06 | 106 |  | 40.9423 | 82.8139 | 3.0007
|  | 14 | LJ06 | 107 |  | 38.7993 | 72.5149 | 2.8648
|  | 14 | LJ06 | 108 |  | 36.6005 | 60.6714 | 2.6175
|  | 14 | LJ06 | 109 |  | 32.7991 | 51.838 | 2.478 | [6 empty] | PO4: salt around lid
|  | 14 | LJ06 | 110 |  | 32.824 | 48.2429 | 2.3528
|  | 14 | LJ06 | 111 |  | 30.0163 | 42.4996 | 1.9474
|  | 14 | LJ06 | 112 |  | 29.8063 | 39.2461 | 2.2095
|  | 14 | LJ06 | 113 |  | 32.0307 | 46.0032 | 2.4267
|  | 14 | LJ06 | 114 |  | 30.1609 | 43.8828 | 2.3063
|  | 14 | LJ06 | 115 |  | 15.4302 | 18.8557 | 1.2686
|  | 14 | LJ06 | 116 |  | 7.447 | 12.3889 | 0.8185
|  | 14 | LJ06 | 117 |  | 1.8386 | 9.0998 | 0.47036
|  | 14 | LJ06 | 118 |  | 0.84911 | 8.3188 | 0.4437
|  | 14 | LJ06 | 119 |  | 0.73891 | 8.1628 | 0.41261
|  | 14 | LJ06 | 120 |  | 0.68363 | 7.8501 | 0.41706
|  | 18 | LJ04 | 121 |  | 35.2643 | 57.679 | 2.699 | [6 empty] | PO4: lid loose
|  | 18 | LJ04 | 122 |  | 34.9313 | 58.3139 | 2.6802 | [6 empty] | PO4: lid loose, extruded sample
|  | 18 | LJ04 | 123 |  | 29.7234 | 41.6767 | 2.1776
|  | 18 | LJ04 | 124 |  | 25.8508 | 36.5939 | 2.0411 | [6 empty] | PO4: lid loose
|  | 18 | LJ04 | 125 |  | 19.4453 | 29.3644 | 1.6335
|  | 18 | LJ04 | 126 |  | 11.5802 | 21.4829 | 1.2337
|  | 18 | LJ04 | 127 |  | 8.3432 | 20.4024 | 0.98605
|  | 18 | LJ04 | 128 |  | 3.8562 | 13.8683 | 0.69719
|  | 18 | LJ04 | 129 |  | 4.0728 | 16.1271 | 0.69304
|  | 22 | LJ02 | 130 |  | 25.4553 | 43.2608 | 2.1798
|  | 22 | LJ02 | 131 |  | 19.6172 | 36.6271 | 1.7569 | [6 empty] | N/Si: salt crystals in sample
|  | 22 | LJ02 | 132 |  | 16.4793 | 33.0953 | 1.7943 | [6 empty] | PO4: strong alc. odor; N/Si: salt crystals in sample
|  | 22 | LJ02 | 133 |  | 17.04 | 33.729 | 1.2544 | [6 empty] | PO4: poured off alcohol
|  | 22 | LJ02 | 134 |  | 16.1444 | 34.3634 | 1.3201
|  | 22 | LJ02 | 135 |  | 10.9965 | 30.6858 | 1.3859 | [6 empty] | PO4: strong alc. odor
|  | 24 | LJ01 | 136 |  | 20.0685 | 37.23 | 1.7203 | [6 empty] | brown particulate (algae?). Alcohol in sample bag.
|  | 24 | LJ01 | 137 |  | 19.8447 | 37.0633 | 1.663 | [6 empty] | white particulate
|  | 24 | LJ01 | 138 |  | 15.3638 | 34.3285 | 1.4877 | [6 empty] | PO4: poured off alcohol
|  | 24 | LJ01 | 139 |  | 15.6443 | 31.9252 | 1.5676
|  | 24 | LJ01 | 140 |  | 12.8464 | 30.0027 | 1.0761 | [6 empty] | particulate in PO4 sample; turbidity=.269 uM. Poured off alcohol
|  | 24 | LJ01 | 141 |  | 7.4194 | 17.1093 | 1.3209 | [6 empty] | PO4: strong alc. odor
|  | 28 | LBP2 | 142 |  | 17.1616 | 28.7171 | 1.4212
|  | 28 | LBP2 | 143 |  | 16.4083 | 28.7007 | 1.2422
|  | 28 | LBP2 | 144 |  | 18.2302 | 35.588 | 0.92644
|  | 28 | LBP2 | 145 |  | 15.1758 | 30.4277 | 1.115 | [6 empty] | PO4: lid loose
|  | 28 | LBP2 | 146 |  | 15.2585 | 32.4945 | 1.2469
|  | 28 | LBP2 | 147 |  | 12.2475 | 27.3597 | 1.3459 | [6 empty] | alcohol in tube, poured off
|  | 28 | LBP2 | 148 |  | 10.4108 | 25.7526 | 1.1291
|  | 33 | LBP4 | 149 |  | 43.8784 | 133.8766 | 3.0964
|  | 33 | LBP4 | 150 |  | 43.623 | 121.322 | 3.3642
|  | 33 | LBP4 | 151 |  | 43.3114 | 105.083 | 3.3173 | [6 empty] | PO4: strong odor
|  | 33 | LBP4 | 152 |  | 42.2719 | 89.9372 | 3.181
|  | 33 | LBP4 | 153 |  | 34.1781 | 53.5454 | 2.6732 | [6 empty] | low all nutrients PO4: mod. alc. odor
|  | 33 | LBP4 | 154 |  | 33.0784 | 57.326 | 2.7908 | [6 empty] | PO4: moderate alc. odor
|  | 33 | LBP4 | 156 |  | 34.2952 | 54.5007 | 2.7015
|  | 33 | LBP4 | 157 |  | 33.5869 | 51.0388 | 2.551
|  | 33 | LBP4 | 158 |  | 32.9341 | 48.735 | 2.5133
|  | 33 | LBP4 | 159 |  | 27.736 | 38.6407 | 2.2358 | [6 empty] | PO4: moderate alc. odor
|  | 33 | LBP4 | 160 |  | 27.3045 | 36.0487 | 1.8922
|  | 33 | LBP4 | 161 |  | 22.7322 | 28.173 | 1.5531
|  | 33 | LBP4 | 162 |  | 20.2738 | 27.3686 | 1.4778
|  | 33 | LBP4 | 163 |  | 17.9812 | 24.8156 | 1.5861 | [6 empty] | PO4: moderate alc. odor
|  | 33 | LBP4 | 164 |  | 16.8682 | 27.5148 | 1.6709 | [6 empty] | PO4: moderate alc. odor
|  | 33 | LBP4 | 165 |  | 14.515 | 27.1895 | 1.5343 | [6 empty] | N/Si: tube "greasy"
|  | 33 | LBP4 | 166 |  | 9.1155 | 23.0531 | 1.0254 | [6 empty] | PO4: moderate alc. odor
|  | 33 | LBP4 | 167 |  | 9.5175 | 32.1272 | 1.1197 | [6 empty] | some alcohol in storage bag.
|  | 37 | LBP6 | 168 |  | 43.5944 | 103.9986 | 3.3406
|  | 37 | LBP6 | 169 |  | 42.9188 | 92.7642 | 3.1255
|  | 37 | LBP6 | 170 |  | 45.6808 | 89.6123 | 3.2182 | [6 empty] | NO3: odd peak
|  | 37 | LBP6 | 170 |  | 42.5237 | 88.507 | 3.2047
|  | 37 | LBP6 | 171 |  | 39.8812 | 74.3454 | 2.586
|  | 37 | LBP6 | 172 |  | 37.0164 | 63.5622 | 2.7734 | [6 empty] | PO4:moderate alc. odor
|  | 37 | LBP6 | 173 |  | 33.9312 | 54.7593 | 1.8244
|  | 37 | LBP6 | 174 |  | 30.2373 | 43.7907 | 2.2129
|  | 37 | LBP6 | 175 |  | 29.5122 | 41.9976 | 1.8184
|  | 37 | LBP6 | 176 |  | 28.9554 | 38.4466 | 1.7928 | [6 empty] | slight alc. odor
|  | 37 | LBP6 | 177 |  | 29.0704 | 38.7497 | 1.975
|  | 37 | LBP6 | 178 |  | 20.5779 | 33.633 | 1.7512
|  | 37 | LBP6 | 179 |  | 17.5127 | 29.9816 | 1.608
|  | 37 | LBP6 | 180 |  | 16.5156 | 23.225 | 1.5337
|  | 37 | LBP6 | 181 |  | 11.8937 | 20.4236 | 1.2034
|  | 37 | LBP6 | 182 |  | 6.2197 | 17.0246 | 0.8138
|  | 37 | LBP6 | 183 |  | 3.7196 | 12.8883 | 0.64951 | [6 empty] | PO4:moderate alc. odor
|  | 37 | LBP6 | 184 |  | 3.3322 | 14.106 | 0.62519
|  | 41 | LBP8 | 185 |  | 41.3979 | 177.1763 | 2.8481
|  | 41 | LBP8 | 186 |  | 42.2432 | 171.9879 | 3.0834 | [6 empty] | PO4:moderate alc. odor
|  | 41 | LBP8 | 187 |  | 42.1312 | 171.9747 | 3.0109
|  | 41 | LBP8 | 188 |  | 44.2156 | 157.3513 | 3.2795 | [6 empty] | PO4: strong alc. odor
|  | 41 | LBP8 | 189 |  | 45.0046 | 139.0825 | 3.0458
|  | 41 | LBP8 | 190 |  | 45.4554 | 126.6246 | 3.381 | [6 empty] | PO4:moderate alc. odor
|  | 41 | LBP8 | 191 |  | 44.0474 | 119.1937 | 3.3274 | [6 empty] | PO4:moderate alc. odor
|  | 41 | LBP8 | 192 |  | 43.4285 | 98.9317 | 3.3165 | [6 empty] | PO4:moderate alc. odor
|  | 41 | LBP8 | 193 |  | 42.3605 | 91.0438 | 3.176
|  | 41 | LBP8 | 194 |  | 41.4053 | 81.7215 | 3.1034
|  | 41 | LBP8 | 195 |  | 36.52 | 65.97 | 2.7319
|  | 41 | LBP8 | 196 |  | 35.119 | 59.1316 | 2.4413
|  | 41 | LBP8 | 197 |  | 32.0939 | 51.0579 | 2.1938
|  | 41 | LBP8 | 198 |  | 31.3116 | 47.1336 | 2.3389
|  | 41 | LBP8 | 199 |  | 28.4028 | 41.1433 | 2.0348
|  | 41 | LBP8 | 200 |  | 28.1295 | 37.2613 | 1.9077
|  | 41 | LBP8 | 201 |  | 27.7402 | 36.2929 | 1.9959
|  | 41 | LBP8 | 202 |  | 24.556 | 31.3682 | 1.9708 | [6 empty] | PO4:moderate alc. odor
|  | 41 | LBP8 | 203 |  | 19.3096 | 24.615 | 1.494
|  | 41 | LBP8 | 204 |  | 15.575 | 21.1901 | 1.3801
|  | 41 | LBP8 | 205 |  | 3.7194 | 10.7588 | 0.64999
|  | 41 | LBP8 | 206 |  | 1.8863 | 10.4548 | 0.49579
|  | 41 | LBP8 | 207 |  | 1.2204 | 10.7577 | 0.51835
|  | 43 | LI10 | 208 |  | 40.4565 | 177.5532 | 2.779 | [6 empty] | PO4: poured off alcohol
|  | 43 | LI10 | 209 |  | 39.7443 | 157.0212 | 2.7603 | [6 empty] | PO4: poured off alcohol
|  | 43 | LI10 | 210 |  | 42.914 | 149.9511 | 2.8247 | [6 empty] | PO4: salt around lid. Poured off alcohol.
|  | 43 | LI10 | 211 |  | 41.4797 | 137.7941 | 2.9861 | [6 empty] | PO4: poured off alcohol
|  | 43 | LI10 | 212 |  | 45.0408 | 130.7205 | 3.1804 | [6 empty] | PO4: poured off alcohol
|  | 43 | LI10 | 213 |  | 43.1053 | 70.967 | 2.787 | [6 empty] | Si: unusually low
|  | 43 | LI10 | 214 |  | 41.0692 | 97.15 | 2.9109 | [6 empty] | PO4: poured off alcohol
|  | 43 | LI10 | 215 |  | 42.0202 | 84.1602 | 3.0029 | [6 empty] | PO4: strong alc. odor
|  | 43 | LI10 | 216 |  | 36.4323 | 69.0985 | 2.662
|  | 43 | LI10 | 217 |  | 29.9748 | 49.5574 | 2.3964
|  | 43 | LI10 | 218 |  | 25.7918 | 41.296 | 1.9869 | [6 empty] | PO4: poured off alcohol
|  | 43 | LI10 | 219 |  | 28.6108 | 40.5255 | 1.9733 | [6 empty] | PO4: poured off alcohol
|  | 43 | LI10 | 220 |  | 27.6882 | 36.9387 | 1.6301 | [6 empty] | PO4: poured off alcohol
|  | 43 | LI10 | 221 |  | 26.9785 | 51.6059 | 1.77 | [6 empty] | PO4: poured off alcohol
|  | 43 | LI10 | 222 |  | 23.2381 | 29.4766 | 1.6123 | [6 empty] | PO4: strong alc. odor
|  | 43 | LI10 | 223 |  | 12.7992 | 14.489 | 1.1415 | [6 empty] | PO4: poured off alcohol
|  | 43 | LI10 | 224 |  | 6.2256 | 9.0875 | 0.83856 | [6 empty] | PO4: no glass tube
|  | 43 | LI10 | 225 |  | 5.4067 | 9.2406 | 0.72318 | [6 empty] | PO4: poured off alcohol
|  | 43 | LI10 | 226 |  | 0.15567 | 6.4085 | 0.31605 | [6 empty] | PO4: poured off alcohol
|  | 43 | LI10 | 227 |  | 0.32017 | 4.9234 | 0.25879 | [6 empty] | PO4: poured off alcohol
|  | 43 | LI10 | 228 |  | 0.10174 | 5.073 | 0.2721 | [6 empty] | PO4: poured off alcohol
|  | 43 | LI10 | 229 |  | 0.093024 | 7.3098 | 0.31192 | [6 empty] | NO3 below baseline, used peaks for zero
|  | 45 | LH10 | 230 |  | 36.7955 | 174.4241 | 3.0153
|  | 45 | LH10 | 231 |  | 37.9699 | 152.8578 | 3.0558
|  | 45 | LH10 | 232 |  | 44.587 | 149.8753 | 2.9592
|  | 45 | LH10 | 233 |  | 44.9765 | 136.2088 | 3.0328
|  | 45 | LH10 | 234 |  | 41.0452 | 95.1805 | 3.0071 | [6 empty] | peculiar Si data.
|  | 45 | LH10 | 235 |  | 43.2291 | 95.9319 | 3.2549 | [6 empty] | peculiar Si data. PO4: strong alc. odour
|  | 45 | LH10 | 236 |  | 43.7867 | 99.8601 | 3.0361
|  | 45 | LH10 | 237 |  | 38.7983 | 74.2228 | 3.1798 | [6 empty] | peculiar Si data. PO4: Mod alc odour
|  | 45 | LH10 | 238 |  | 40.1927 | 75.6693 | 2.6497
|  | 45 | LH10 | 239 |  | 34.4364 | 56.5592 | 2.3383
|  | 45 | LH10 | 240 |  | 32.7628 | 50.1779 | 2.4261
|  | 45 | LH10 | 241 |  | 30.9241 | 44.5094 | 2.3918
|  | 45 | LH10 | 242 |  | 29.7552 | 39.0529 | 2.2031
|  | 45 | LH10 | 243 |  | 26.9198 | 34.5998 | 2.2674
|  | 45 | LH10 | 244 |  | 23.7003 | 28.5991 | 1.9808
|  | 45 | LH10 | 245 |  | 12.9086 | 15.2356 | 1.1494
|  | 45 | LH10 | 246 |  | 7.2277 | 13.7119 | 1.0033
|  | 45 | LH10 | 247 |  | 4.8611 | 7.3125 | 0.79609
|  | 45 | LH10 | 248 |  | 0.021531 | 4.5964 | 0.33442
|  | 45 | LH10 | 249 |  | 0.29861 | 4.6039 | 0.36245
|  | 45 | LH10 | 250 |  | 0.35581 | 4.914 | 0.37634
|  | 45 | LH10 | 251 |  | -0.026871 | 5.0731 | 0.39493 | [6 empty] | Nitrate lower than baseline
|  | 47 | LH09 | 252 |  | 41.3 | 174.014 | 2.8286
|  | 47 | LH09 | 253 |  | 42.1445 | 156.8602 | 3.0858
|  | 47 | LH09 | 254 |  | 42.7626 | 140.0528 | 3.1186
|  | 47 | LH09 | 255 |  | 44.7377 | 130.0232 | 3.3234
|  | 47 | LH09 | 256 |  | 44.337 | 113.5922 | 3.2462
|  | 47 | LH09 | 257 |  | 37.6131 | 90.8362 | 2.9067
|  | 47 | LH09 | 258 |  | 42.1206 | 88.9079 | 2.6102 | [6 empty] | PO4: lid loose
|  | 47 | LH09 | 259 |  | 39.3526 | 75.7713 | 2.3958
|  | 47 | LH09 | 260 |  | 32.423 | 56.2113 | 2.2766
|  | 47 | LH09 | 261 |  | 32.9278 | 52.8954 | 2.2524
|  | 47 | LH09 | 262 |  | 29.6656 | 43.0608 | 1.9437
|  | 47 | LH09 | 263 |  | 27.9796 | 39.6536 | 2.1234
|  | 47 | LH09 | 264 |  | 27.1925 | 35.9402 | 1.9236
|  | 47 | LH09 | 265 |  | 25.0596 | 30.9788 | 1.8901
|  | 47 | LH09 | 266 |  | 20.7418 | 24.6407 | 1.3084
|  | 47 | LH09 | 267 |  | 8.7614 | 11.5643 | 1.0346
|  | 47 | LH09 | 268 |  | 4.6243 | 6.8144 | 0.77536 | [6 empty] | PO4: strong alc odor
|  | 47 | LH09 | 269 |  | 0.042172 | 6.6578 | 0.34256
|  | 47 | LH09 | 270 |  | -0.014785 | 4.6767 | 0.35179
|  | 47 | LH09 | 271 |  | -0.015887 | 4.6726 | 0.29995
|  | 47 | LH09 | 272 |  | 0.038899 | 4.6685 | 0.30918 | [6 empty] | PO4: test tube abt 2/3 full
|  | 49 | LH08 | 273 |  | 29.8408 | 81.3971 | 2.5013 | [6 empty] | PO4: salt around lid. N/Si: cracked
|  | 49 | LH08 | 274 |  | 41.1354 | 154.9428 | 3.0415
|  | 49 | LH08 | 275 |  | 43.2816 | 136.1169 | 3.2215
|  | 49 | LH08 | 276 |  | 43.1239 | 130.0042 | 3.2591
|  | 49 | LH08 | 277 |  | 39.3221 | 104.591 | 3.0776
|  | 49 | LH08 | 278 |  | 40.6256 | 96.7832 | 2.8729
|  | 49 | LH08 | 279 |  | 38.3866 | 69.9481 | 2.7064
|  | 49 | LH08 | 280 |  | 39.859 | 73.3544 | 2.4028
|  | 49 | LH08 | 281 |  | 34.4698 | 60.1829 | 2.5633
|  | 49 | LH08 | 282 |  | 29.1374 | 46.7884 | 2.2363
|  | 49 | LH08 | 283 |  | 29.8287 | 43.2038 | 2.3442
|  | 49 | LH08 | 284 |  | 30.9059 | 42.5556 | 2.2397
|  | 49 | LH08 | 285 |  | 24.4457 | 34.0087 | 1.9372
|  | 49 | LH08 | 286 |  | 25.4653 | 33.3704 | 1.998
|  | 49 | LH08 | 287 |  | 20.7477 | 29.546 | 1.5221
|  | 49 | LH08 | 288 |  | 10.4127 | 14.1894 | 1.0105
|  | 49 | LH08 | 289 |  | 6.0319 | 9.2673 | 0.70662 | [6 empty] | Po4: salt around lid
|  | 49 | LH08 | 290 |  | 1.6506 | 13.7288 | 0.4782
|  | 49 | LH08 | 291 |  | 0.078855 | 6.3681 | 0.37123
|  | 49 | LH08 | 292 |  | -0.031816 | 5.9127 | 0.36664
|  | 49 | LH08 | 293 |  | -0.030071 | 7.2855 | 0.34811
|  | 53 | LH06 | 294 |  | 34.2875 | 65.8742 | 3.0071 | [6 empty] | alc. in bag, in some tubes.
|  | 53 | LH06 | 295 |  | 38.9629 | 68.2446 | 2.935
|  | 53 | LH06 | 296 |  | 34.8186 | 58.5053 | 2.4601 | [6 empty] | PO4: strong alc smell
|  | 53 | LH06 | 297 |  | 31.8536 | 53.0317 | 2.5019
|  | 53 | LH06 | 298 |  | 35.1816 | 58.3473 | 2.1889
|  | 53 | LH06 | 299 |  | 35.0822 | 55.5241 | 2.3205
|  | 53 | LH06 | 300 |  | 31.5643 | 48.2729 | 2.0874
|  | 53 | LH06 | 301 |  | 32.0263 | 45.3314 | 2.3323
|  | 53 | LH06 | 302 |  | 27.2002 | 34.1769 | 2.1001 | [6 empty] | PO4: strong alc. odor
|  | 53 | LH06 | 303 |  | 25.3545 | 33.3798 | 1.7837
|  | 53 | LH06 | 304 |  | 23.6206 | 34.6644 | 2.0184 | [6 empty] | PO4: lid loose
|  | 53 | LH06 | 305 |  | 20.423 | 28.7655 | 1.6743
|  | 53 | LH06 | 306 |  | 15.9305 | 30.8356 | 1.4766
|  | 53 | LH06 | 307 |  | 14.1936 | 31.6358 | 1.373
|  | 53 | LH06 | 308 |  | 10.7676 | 25.6094 | 1.1062
|  | 57 | LH04 | 309 |  | 34.3048 | 54.0671 | 2.4643
|  | 57 | LH04 | 310 |  | 32.6135 | 45.6849 | 2.2559 | [6 empty] | PO4: strong alc. odor
|  | 57 | LH04 | 311 |  | 29.6032 | 43.7641 | 2.4038
|  | 57 | LH04 | 312 |  | 27.5273 | 38.7369 | 2.1404
|  | 57 | LH04 | 313 |  | 24.5184 | 34.7077 | 2.0207 | [6 empty] | PO4: lid loose
|  | 57 | LH04 | 314 |  | 18.3314 | 32.6369 | 1.5453
|  | 57 | LH04 | 315 |  | 12.6445 | 29.9207 | 1.1602
|  | 57 | LH04 | 316 |  | 11.1722 | 27.8535 | 1.0701
|  | 61 | LH02 | 317 |  | 26.8055 | 48.4614 | 2.3944
|  | 61 | LH02 | 318 |  | 20.9882 | 40.1512 | 1.8424
|  | 61 | LH02 | 319 |  | 19.6604 | 39.3445 | 1.8091
|  | 61 | LH02 | 320 |  | 18.1065 | 38.216 | 1.7899
|  | 61 | LH02 | 321 |  | 16.7756 | 36.2851 | 1.6862
|  | 99 | LC01 | 392 |  | 26.2175 |  | 2.0616
|  | 99 | LC01 | 393 |  | 25.3901 | 42.9739 | 2.0428 | [6 empty] | PO4: strong alc. odor, salt around lid
|  | 99 | LC01 | 394 |  | 24.2258 | 41.338 | 1.8404
|  | 99 | LC01 | 395 |  | 16.7259 | 31.819 | 1.4448 | [6 empty] | PO4: moderate alc odor
|  | 99 | LC01 | 396 |  | 7.1471 | 25.4282 | 0.90759 | [6 empty] | PO4: strong alc. odor
|  | 101 | LC02 | 399 |  | 27.5105 | 48.8073 | 2.3487
|  | 101 | LC02 | 400 |  | 26.0716 | 40.6447 | 1.991
|  | 101 | LC02 | 401 |  | 20.051 | 32.7187 | 1.798
|  | 101 | LC02 | 402 |  | 16.7653 | 30.1403 | 1.5578
|  | 101 | LC02 | 403 |  | 12.807 | 25.0603 | 1.2045
|  | 105 | LC04 | 404 |  | 30.2944 | 49.6313 | 2.0757
|  | 105 | LC04 | 405 |  | 31.6568 | 52.403 | 2.2781
|  | 105 | LC04 | 406 |  | 32.8513 | 51.728 | 2.2546
|  | 105 | LC04 | 407 |  | 30.843 | 47.2884 | 2.3534
|  | 105 | LC04 | 408 |  | 29.3393 | 52.349 | 2.2593
|  | 105 | LC04 | 409 |  | 29.1284 | 46.601 | 2.2546
|  | 105 | LC04 | 410 |  | 18.7968 | 32.3308 | 1.6897 | [6 empty] | PO4: strong odor
|  | 105 | LC04 | 411 |  | 23.6508 | 43.4571 | 1.9016
|  | 105 | LC04 | 412 |  | 17.4638 | 32.7861 | 1.2328
|  | 105 | LC04 | 413 |  | 7.8851 | 21.3102 | 0.78973 | [6 empty] | PO4: copepod in sample
|  | 112 | LC07 | 414 |  | 35.5369 | 59.6862 | 2.7883
|  | 112 | LC07 | 415 |  | 35.9442 | 60.2386 | 2.7046
|  | 112 | LC07 | 416 |  | 34.333 | 50.8224 | 2.3851
|  | 112 | LC07 | 417 |  | 30.3316 | 43.4182 | 2.2486
|  | 112 | LC07 | 418 |  | 22.9292 | 35.2493 | 1.83
|  | 112 | LC07 | 419 |  | 18.4615 | 32.6663 | 1.5354
|  | 112 | LC07 | 420 |  | 12.0677 | 30.8998 | 1.1335
|  | 112 | LC07 | 421 |  | 10.2568 | 29.6216 | 1.0405
|  | 114 | LC08 | 422 |  | 34.5347 | 53.3352 | 1.9525
|  | 114 | LC08 | 423 |  | 33.1893 | 52.543 | 2.1869
|  | 114 | LC08 | 424 |  | 33.8739 | 52.5807 | 2.1813
|  | 114 | LC08 | 425 |  | 33.72 | 50.9935 | 2.4062
|  | 114 | LC08 | 426 |  | 30.1655 | 44.5718 | 1.9899
|  | 114 | LC08 | 427 |  | 26.4937 | 32.8005 | 1.9115 | [6 empty] | all nutr. low. PO4: lid loose, salt around top
|  | 114 | LC08 | 428 |  | 30.9126 | 45.7916 | 2.0615
|  | 114 | LC08 | 429 |  | 18.2358 | 25.8647 | 1.2801 | [6 empty] | all nutr low
|  | 114 | LC08 | 430 |  | 22.8797 | 39.4179 | 1.7463
|  | 114 | LC08 | 431 |  | 11.3884 | 26.7072 | 1.1156 | [6 empty] | PO4: strong alc. odor
|  | 114 | LC08 | 432 |  |  |  | 0.65469
|  | 116 | LC09 | 432 |  |  |  | 0.68602
|  | 116 | LC09 | 433 |  |  |  | 2.7545
|  | 116 | LC09 | 434 |  | 37.956 | 77.2023 | 2.6841
|  | 116 | LC09 | 435 |  | 38.2465 | 70.4442 | 2.621
|  | 116 | LC09 | 436 |  | 35.4382 | 59.2014 | 2.1284
|  | 116 | LC09 | 437 |  | 34.7195 | 53.0893 | 2.3401
|  | 116 | LC09 | 438 |  | 32.2422 | 46.1576 | 1.7911 | [6 empty] | PO4: transferred to new tube
|  | 116 | LC09 | 439 |  | 32.7563 | 45.1911 | 2.208
|  | 116 | LC09 | 440 |  | 30.2187 | 40.7705 | 2.0275
|  | 116 | LC09 | 441 |  | 25.9818 | 33.1077 | 1.7169
|  | 116 | LC09 | 442 |  | 26.7234 | 34.6073 | 1.325
|  | 116 | LC09 | 443 |  | 27.5759 | 38.0604 | 1.9788 | [6 empty] | PO4: odd smell
|  | 116 | LC09 | 444 |  | 15.0101 | 17.8252 | 1.0186
|  | 116 | LC09 | 445 |  | 6.3542 | 8.1271 | 0.79887
|  | 116 | LC09 | 446 |  | 9.0687 | 15.4406 | 0.96559 | [6 empty] | This cast, moderate alc odor in PO4 samples
|  | 116 | LC09 | 447 |  | 1.4358 | 14.0097 | 0.4247