## nutr notes
Cruise 9704: Nutrient Data
File storage and data processing of nutrient data:
970401 | .aaz | .anz | .wk4 |  | Data analyzed April 1, 1997
970404 | .aaz | .anz | .wk4 |  | Data analyzed April 4, 1997
9704nutr |  |  |  | .xls
.aaz files are raw data files, containing digital output from colorimeters, processed using getdata.exe
.anz files are nutrient peaks which have been processed using peakbase.exe
.wk4 files are Lotus 1-2-3 rel 5 spreadsheets; .xlw files are Lotus files translated into Excel format.
.xls files are the final version of the data.
Nutrient analysis was performed on an Autoanalyzer II, following the methods outlined in Barwell-Clarke
and Whitney, 1997.
Calibration:
Standards used for these samples had been previously prepared and compared to Ocean Science
International commercially prepared standards on January 31, 1997 (file 970131.aaz). The nitrate
standard concentration was approximately 99.4% of the OSI standard; silicate and phosphate were
slightly more concentrated than the OSI standards, 101.65% and 100.48%, respectively.
The silicate standard (#960813-1) was a 7500.27 uM (1.4105 gm/l) solution of Na2SiF6 prepared from
preweighed chemicals on Jan 17, 1997. Nitrate standard, #96-3 was a 2500.3 uM (0.2528 gm/l) solution prepared on Jan 17,
1997. Phosphate standard, #96-2, was a 2499.8 uM (0.3402 gm/l) solution of KH2PO4, prepared in Nov., 1996 and
diluted to 249.98 uM on April 1, 1997. The 249.98 uM solution was used to prepare the working standards. It was compared
to other standards on 970408, and compared favourably.
An Eppendorf Maxipettor (Whitney's #3) was used to pipette volumes greater than 1 ml. The pipettor
was calibrated March 24, 1997. The pipettor delivered very close to the volume dialed.
Estimates of Machine Variability
Machine variability was estimated by measuring standards which were
analyzed as unknowns within a sample run.
|  | Nitrate | Silicate | Phosphate
| Expected | 20 | 60 | 3
| Mean value | 19.9596 | 59.6448 | 3.0158
| Std. dev. | 0.19412 | 0.26876 | 0.014114
The mean values are very close to expected values for each nutrient. Variability is
satisfactory, but n=3.
Notes on factors affecting data quality:
These samples were rapidly frozen in isopropanol, and as is usual with the method,
most of the PO4 samples and many of the N/Si samples were contaminated with alcohol.
When it was necessary to pour off the alcohol from the sample, it has been noted. No replicates
were taken, so the effect of the alcohol contamination or other factors on the variability
of the data is unknown.
Because of the low salinity of many of the samples,
the N/Si samples were defrosted for 24 h at room temperature prior to analysis. Phosphate
samples were defrosted for 30 min. to 1 h in room temperature moving air or warm water prior
to analysis.
Samples originating in waters with less than 27 ppt salinity were selected for turbidity analysis.
Turbidity was measured using a DMQ baseline and was compared to an NaCl blank. The value
obtained for the sample was subtracted from the average NaCl blank.
Note that the mean blank value was different for each sampling day; this
problem needs further study, and its impact on the turbidity values is unknown.
For this reason, the PO4 samples have not been corrected for turbidity.

## nutrients
970401 |  | Cruise 9704 Nutrient Data
| Cruise | Station | Sample | Nitrate | Silicate | Phosphate | 10*Phos | Comments
| 9704 | EFF05 | 1 | 11.9753 | 90.7274 | 4.0596 | 40.5957 | PO4; alc. in tube
| 9704 | EFF05 | 2 | 15.1249 | 86.559 | 3.8002 | 38.002 | PO4: alc. in tube
| 9704 | EFF05 | 3 | 29.022 | 79.7361 | 3.3662 | 33.6625 | PO4: lid loose
| 9704 | EFF05 | 4 | 28.5216 | 78.7537 | 3.0671 | 30.6714 | PO4: 1 mm alcohol in tube, N/Si: alc at bottom.
| 9704 | EFF05 | 5 | 28.8503 | 76.3797 | 2.8285 | 28.2855 | PO4: 2 mm alcohol in tube
| 9704 | EFF05 | 6 | 28.0254 | 73.1236 | 3.0658 | 30.6583 | no #7
| 9704 | EFF05 | 8 | 26.2782 | 69.3967 | 2.6796 | 26.7961 | PO4: lid loose, about 3 mm alc in tube. N/Si: alc. in top and bottom
| 9704 | EFF05 | 9 | 25.7263 | 65.1426 | 2.7172 | 27.172
| 9704 | EFF05 | 10 | 20.861 | 49.7605 | 2.1419 | 21.4192
| 9704 | EFF05 | 11 | 17.4262 | 40.9484 | 1.7691 | 17.6908
| 9704 | EFF05 | 12 | 17.1461 | 40.0987 | 1.5661 | 15.6607 | PO4: 4 mm alcohol in tube
| 9704 | EFF05 | 13 | 17.5613 | 41.9996 | 1.7796 | 17.7961 | N/Si: alc. at top and bottom
| 9704 | EFF05 | 14 | 18.0713 | 41.2731 | 1.7544 | 17.5439
| 9704 | EFF05 | 15 | 17.698 | 39.3036 | 1.5151 | 15.1508 | PO4: about 3 mm alc. in tube
| 9704 | EFF05 | 16 | 16.7195 | 36.2179 | 1.4598 | 14.5978
| 9704 | EFF05 | 17 | 16.2059 | 35.8628 | 1.4168 | 14.1679
| 9704 | EFF05 | 18 | 7.6958 |  | 0.75273 | 7.5273 | used glass tube for N/Si
| 9704 | EFF03 | 37 |  | 107.8537 | 6.8924 | 68.9242
| 9704 | EFF03 | 38 |  | 102.5208 | 6.0774 | 60.7737 | disconnect Cd col.
| 9704 | EFF03 | 39 | 0.0059154 | 79.3065 | 4.3905 | 43.905
| 9704 | EFF03 | 40 | 1.4388 | 78.4036 | 3.4854 | 34.8543
| 9704 | EFF03 | 41 | 3.2002 | 76.9934 | 3.6517 | 36.5167 | PO4: lid loose, mild alc odor
| 9704 | EFF03 | 42 | 0.88981 | 77.3636 | 3.9231 | 39.2312
| 9704 | EFF03 | 43 | 6.8817 | 70.8923 | 3.6945 | 36.9452
| 9704 | EFF03 | 44 | 17.7485 | 46.7231 | 2.1042 | 21.0419
| 9704 | EFF03 | 45 | 17.5216 | 39.0667 | 1.6488 | 16.4879
| 9704 | EFF03 | 46 | 16.8785 | 37.2338 | 1.4561 | 14.5608
| 9704 | EFF03 | 47 | 15.2641 | 34.9111 | 1.2711 | 12.7106 | no #48. PO4: v. strong alc. odor
| 9704 | EFF13 | 148 | 17.1606 | 36.0923 | 1.634 | 16.3404 | PO4: mild alc. odor
| 9704 | EFF13 | 149 | 16.6017 | 33.4138 | 1.5718 | 15.718
| 9704 | EFF13 | 150 | 16.4131 | 32.9528 | 1.4548 | 14.5483 | PO4: mild alc. odor
| 9704 | EFF13 | 151 | 15.7601 | 33.1078 | 1.619 | 16.1896 | PO4: poured off excess alc.
| 9704 | EFF13 | 152 | 12.4133 | 26.2384 | 1.6425 | 16.4255 | N/Si: alc. throughout sample, poured off about 5 cm.
| 9704 | EFF13 | 153 | 18.1655 | 36.0509 | 1.3663 | 13.6631 | PO4: poured off about 1 cm alc.
| 9704 | EFF13 | 154 | 14.8613 | 28.6601 | 1.4262 | 14.2616 | PO4: poured off excess alc.
| 9704 | EFF13 | 155 | 15.9736 | 31.1615 | 1.3707 | 13.707 | PO4: poured off excess alc.
| 9704 | EFF13 | 156 | 16.4356 | 33.7948 | 1.2973 | 12.9728 | PO4: poured off excess alc.
| 9704 | EFF13 | 157 | 10.8939 | 27.5059 | 0.97864 | 9.7864 | N/Si: about 2 mm alc; poured off
| 9704 | EFF13 | 158 | 2.2134 | 29.0192 | 0.39619 | 3.9619
| 9704 | EFF01 | 205 | 17.3635 | 36.801 | 1.4305 | 14.3054 | PO4: poured off excess alc.
| 9704 | EFF01 | 206 | 17.1754 | 36.0721 | 1.404 | 14.0399 | PO4: poured off excess alc.
| 9704 | EFF01 | 207 | 9.9568 | 24.9279 | 0.76662 | 7.6662 | PO4: poured off excess alc.
| 9704 | EFF01 | 208 | 1.4706 | 7.9519 | 0.15388 | 1.5388 | PO4: about 2 mm alc. in tube
| 9704 | EF03 | 217 | 17.1291 | 36.6285 | 1.4441 | 14.4407
| 9704 | EF03 | 218 | 16.2924 | 34.7994 | 1.3504 | 13.5043
| 9704 | EF03 | 219 | 11.0345 | 27.4681 | 0.96482 | 9.6482
| 9704 | EF03 | 220 | 0.5552 | 6.0094 | 0.13791 | 1.3791
| 9704 | EFF05 | 222 | 17.4709 | 35.9557 | 1.16 | 11.6004
| 9704 | EFF05 | 223 | 16.1283 | 35.2832 | 1.1162 | 11.1624 | PO4: strong alc. odor
| 9704 | EFF05 | 224 | 11.385 | 28.6675 | 0.71879 | 7.1879 | PO4: 4mm alc. in tube
| 9704 | EFF05 | 225 | 1.05 | 8.5274 | 0.19814 | 1.9814 | PO4: 1 mm alc. in tube
Note: 9704 EF05 #18 PO4 overfilled, N/Si tube cracked. Used PO4 sample for N/Si.

## chlorophyll
CHLOROPHYLL DATA
original source file:
file last updated:
Date: | Data entered by:
Cruise: | Cruise:

## IOSshell
! | file:9704.xls
! | file last modified:March 9, 1999
* | Cruise 9704 nutrient and chlorophyll data
*
* | Nutrient comments:
* | Main source file for nutrients:ecol_lib:\data\waterpro\nutrient\9704nut.xls
* | Samples were frozen before analyzed. N/Si samples were defrosted 24 h, P were defrosted 1 h.
* | These samples were rapidly frozen in isopropanol, and as is usual with the method,
* | most of the PO4 samples and many of the N/Si samples were contaminated with alcohol.
* | When it was necessary to pour off the alcohol from the sample, it has been noted. No replicates
* | were taken, so the effect of the alcohol contamination or other factors on the variability
* | of the data is unknown.
!
! | Cruise | Identification |  |  | Pressure/ | Avg NO3 | Avg Si | Avg PO4 | Comments
! | 2 | 3 | 4 | 5 | 6 | 7 | 8 | 9 | 10
! |  | cast # | station ID | bottle # | Depth | umol/L | umol/L | umol/L
! |  |  |  | sample #
| 9704 |  | EFF05 | 1 |  | 11.9753 | 90.7274 | 4.0596 | PO4; alc. in tube
| 9704 |  | EFF05 | 2 |  | 15.1249 | 86.559 | 3.8002 | PO4: alc. in tube
| 9704 |  | EFF05 | 3 |  | 29.022 | 79.7361 | 3.3662 | PO4: lid loose
| 9704 |  | EFF05 | 4 |  | 28.5216 | 78.7537 | 3.0671 | PO4: 1 mm alcohol in tube, N/Si: alc at bottom.
| 9704 |  | EFF05 | 5 |  | 28.8503 | 76.3797 | 2.8285 | PO4: 2 mm alcohol in tube
| 9704 |  | EFF05 | 6 |  | 28.0254 | 73.1236 | 3.0658 | no #7
| 9704 |  | EFF05 | 8 |  | 26.2782 | 69.3967 | 2.6796 | PO4: lid loose, about 3 mm alc in tube. N/Si: alc. in top and bottom
| 9704 |  | EFF05 | 9 |  | 25.7263 | 65.1426 | 2.7172
| 9704 |  | EFF05 | 10 |  | 20.861 | 49.7605 | 2.1419
| 9704 |  | EFF05 | 11 |  | 17.4262 | 40.9484 | 1.7691
| 9704 |  | EFF05 | 12 |  | 17.1461 | 40.0987 | 1.5661 | PO4: 4 mm alcohol in tube
| 9704 |  | EFF05 | 13 |  | 17.5613 | 41.9996 | 1.7796 | N/Si: alc. at top and bottom
| 9704 |  | EFF05 | 14 |  | 18.0713 | 41.2731 | 1.7544
| 9704 |  | EFF05 | 15 |  | 17.698 | 39.3036 | 1.5151 | PO4: about 3 mm alc. in tube
| 9704 |  | EFF05 | 16 |  | 16.7195 | 36.2179 | 1.4598
| 9704 |  | EFF05 | 17 |  | 16.2059 | 35.8628 | 1.4168
| 9704 |  | EFF05 | 18 |  | 7.6958 |  | 0.75273 | used glass tube for N/Si
| 9704 |  | EFF03 | 37 |  |  | 107.8537 | 6.8924 | disconnect Cd col.(H2S in sample)
| 9704 |  | EFF03 | 38 |  |  | 102.5208 | 6.0774 | disconnect Cd col.(H2S in sample)
| 9704 |  | EFF03 | 39 |  | 0.0059154 | 79.3065 | 4.3905
| 9704 |  | EFF03 | 40 |  | 1.4388 | 78.4036 | 3.4854
| 9704 |  | EFF03 | 41 |  | 3.2002 | 76.9934 | 3.6517 | PO4: lid loose, mild alc odor
| 9704 |  | EFF03 | 42 |  | 0.88981 | 77.3636 | 3.9231
| 9704 |  | EFF03 | 43 |  | 6.8817 | 70.8923 | 3.6945
| 9704 |  | EFF03 | 44 |  | 17.7485 | 46.7231 | 2.1042
| 9704 |  | EFF03 | 45 |  | 17.5216 | 39.0667 | 1.6488
| 9704 |  | EFF03 | 46 |  | 16.8785 | 37.2338 | 1.4561
| 9704 |  | EFF03 | 47 |  | 15.2641 | 34.9111 | 1.2711 | no #48. PO4: v. strong alc. odor
| 9704 |  | EFF13 | 148 |  | 17.1606 | 36.0923 | 1.634 | PO4: mild alc. odor
| 9704 |  | EFF13 | 149 |  | 16.6017 | 33.4138 | 1.5718
| 9704 |  | EFF13 | 150 |  | 16.4131 | 32.9528 | 1.4548 | PO4: mild alc. odor
| 9704 |  | EFF13 | 151 |  | 15.7601 | 33.1078 | 1.619 | PO4: poured off excess alc.
| 9704 |  | EFF13 | 152 |  | 12.4133 | 26.2384 | 1.6425 | N/Si: alc. throughout sample, poured off about 5 cm.
| 9704 |  | EFF13 | 153 |  | 18.1655 | 36.0509 | 1.3663 | PO4: poured off about 1 cm alc.
| 9704 |  | EFF13 | 154 |  | 14.8613 | 28.6601 | 1.4262 | PO4: poured off excess alc.
| 9704 |  | EFF13 | 155 |  | 15.9736 | 31.1615 | 1.3707 | PO4: poured off excess alc.
| 9704 |  | EFF13 | 156 |  | 16.4356 | 33.7948 | 1.2973 | PO4: poured off excess alc.
| 9704 |  | EFF13 | 157 |  | 10.8939 | 27.5059 | 0.97864 | N/Si: about 2 mm alc; poured off
| 9704 |  | EFF13 | 158 |  | 2.2134 | 29.0192 | 0.39619
| 9704 |  | EFF01 | 205 |  | 17.3635 | 36.801 | 1.4305 | PO4: poured off excess alc.
| 9704 |  | EFF01 | 206 |  | 17.1754 | 36.0721 | 1.404 | PO4: poured off excess alc.
| 9704 |  | EFF01 | 207 |  | 9.9568 | 24.9279 | 0.76662 | PO4: poured off excess alc.
| 9704 |  | EFF01 | 208 |  | 1.4706 | 7.9519 | 0.15388 | PO4: about 2 mm alc. in tube
| 9704 |  | EF03 | 217 |  | 17.1291 | 36.6285 | 1.4441
| 9704 |  | EF03 | 218 |  | 16.2924 | 34.7994 | 1.3504
| 9704 |  | EF03 | 219 |  | 11.0345 | 27.4681 | 0.96482
| 9704 |  | EF03 | 220 |  | 0.5552 | 6.0094 | 0.13791
| 9704 |  | EFF05 | 222 |  | 17.4709 | 35.9557 | 1.16
| 9704 |  | EFF05 | 223 |  | 16.1283 | 35.2832 | 1.1162 | PO4: strong alc. odor
| 9704 |  | EFF05 | 224 |  | 11.385 | 28.6675 | 0.71879 | PO4: 4mm alc. in tube
| 9704 |  | EFF05 | 225 |  | 1.05 | 8.5274 | 0.19814 | PO4: 1 mm alc. in tube