## File List
Number of Files= |  | 11
Pair # | Primary File | Secondary File | First Row in Main | Last Row in Main | Comparison
1 | 97200001.thi | 97201001.th1 | 12 | 15 | 97200001.thi & 97201001.th1
2 | 97200002.thi | 97201002.th1 | 17 | 18 | 97200002.thi & 97201002.th1
3 | 97200003.thi | 97201003.th1 | 20 | 22 | 97200003.thi & 97201003.th1
4 | 97200009.thi | 97201004.th1 | 24 | 27 | 97200009.thi & 97201004.th1
5 | 97200010.thi | 97201005.th1 | 29 | 36 | 97200010.thi & 97201005.th1
6 | 97200011.thi | 97201006.th1 | 38 | 41 | 97200011.thi & 97201006.th1
7 | 97200028.thi | 97201018.th1 | 43 | 80 | 97200028.thi & 97201018.th1
8 | 97200029.thi | 97201019.th1 | 82 | 91 | 97200029.thi & 97201019.th1
9 | 97200030.thi | 97201025.th1 | 93 | 99 | 97200030.thi & 97201025.th1
10 | 97200031.thi | 97201026.th1 | 101 | 106 | 97200031.thi & 97201026.th1
11 | 97200032.thi | 97201027.th1 | 108 | 114 | 97200032.thi & 97201027.th1

## (Sal-MCTD - Sal-ICTD)
Calculation of Linear Least Squares Fit For
(Sal-MCTD - Sal-ICTD)
1
Fit Equation: Diff = m * Prop + b
where: Diff =Diff (Sal-MCTD - Sal-ICTD), Prop=Pressure:Adj
Coefficients |  |  |  | Error Estimates |  |  |  | Regression Line Limits
| Value | Std Err. |  | Coeff of Determination |  | 0.00011117 |  | X | CALC Y
m= | -4.3615e-08 | 8.4432e-07 |  | Std Dev of Resid |  | 0.0021518 |  | 500 | 0.066468
b= | 0.06649 | 0.0012279 |  | Resid Sum of Squares |  | 0.00011112 |  | 2314.2 | 0.066389
# of Values Extracted = |  |  | 93
# of Values Used in Fit = |  |  | 26
File | Use | Pressure:Adj | Sal-MCTD | Sal-MCTD | Diff (Sal-MCTD - Sal-ICTD) |  |  |  | Fit vs. | Pressure:Adj
Pair # | in Fit? | Average | Average | Std Dev | Measured | Fit | Resid |  | X | Y
1 | NO | 200.1 | 32.7537 | 0 | 0.030399 | 0.066481 | 0.036082 |  | 500 | 0.0671
1 | NO | 250.1 | 32.7569 | 0 | 0.030201 | 0.066479 | 0.036278 |  | 544 | 0.07
1 | NO | 299.9 | 32.7571 | 0 | 0.033001 | 0.066477 | 0.033476 |  | 1049.9 | 0.065903
1 | NO | 312.8 | 32.7601 | 0 | 0.032803 | 0.066477 | 0.033674 |  | 1099.9 | 0.0671
2 | NO | 199.7 | 32.9745 | 0 | 0.017201 | 0.066481 | 0.049281 |  | 1149.7 | 0.0662
2 | NO | 0 | 0 | 0 | -33.0071 | 0.06649 | 33.0736 |  | 1199.7 | 0.067699
3 | NO | 200.2 | 34.0797 | 0 | 0.063999 | 0.066481 | 0.0024822 |  | 1250.1 | 0.065899
3 | NO | 249.9 | 34.2975 | 0 | 0.0583 | 0.066479 | 0.0081793 |  | 1300.3 | 0.0644
3 | NO | 275.2 | 34.3271 | 0 | 0.0509 | 0.066478 | 0.015579 |  | 1350.2 | 0.063999
4 | NO | 200 | 34.2495 | 0 | 0.0895 | 0.066481 | -0.023019 |  | 1399.7 | 0.064102
4 | NO | 250 | 34.4606 | 0 | 0.069103 | 0.066479 | -0.0026239 |  | 1450 | 0.063599
4 | NO | 299.8 | 34.6001 | 0 | 0.079601 | 0.066477 | -0.013124 |  | 1499.7 | 0.063099
4 | NO | 319.1 | 34.6099 | 0 | 0.056 | 0.066476 | 0.010476 |  | 1549.9 | 0.064198
5 | NO | 200.1 | 34.0373 | 0 | 0.058498 | 0.066481 | 0.007983 |  | 1600.1 | 0.064098
5 | NO | 250.2 | 34.1091 | 0 | 0.0671 | 0.066479 | -0.00062125 |  | 1650 | 0.0644
5 | NO | 300.1 | 34.2273 | 0 | 0.065498 | 0.066477 | 0.00097868 |  | 1700.2 | 0.064999
5 | NO | 350.2 | 34.3676 | 0 | 0.064098 | 0.066475 | 0.0023765 |  | 1749.9 | 0.066097
5 | NO | 399.7 | 34.4441 | 0 | 0.069901 | 0.066473 | -0.0034278 |  | 1800.2 | 0.068699
5 | NO | 450.2 | 34.4542 | 0 | 0.0676 | 0.066471 | -0.0011298 |  | 1849.8 | 0.069103
5 | YES | 500 | 34.4728 | 0 | 0.0671 | 0.066468 | -0.00063214 |  | 1900.1 | 0.0672
5 | YES | 544 | 34.4719 | 0 | 0.07 | 0.066466 | -0.0035333 |  | 1949.9 | 0.069
6 | NO | 199.9 | 33.9777 | 0 | 0.061398 | 0.066481 | 0.0050838 |  | 1999.8 | 0.067402
6 | NO | 250.2 | 34.1832 | 0 | 0.055599 | 0.066479 | 0.01088 |  | 2314.2 | 0.0704
6 | NO | 299.8 | 34.2008 | 0 | 0.052303 | 0.066477 | 0.014174 |  | 500 | 0.066799
6 | NO | 0 | 0 | 0 | -34.1483 | 0.06649 | 34.2148 |  | 550.1 | 0.066502
7 | NO | 0 | 0 | 0 | -33.8385 | 0.06649 | 33.905 |  | 600.1 | 0.069199
7 | NO | 0 | 0 | 0 | -34.0606 | 0.06649 | 34.1271
7 | NO | 0 | 0 | 0 | -34.2161 | 0.06649 | 34.2826
7 | NO | 0 | 0 | 0 | -34.3342 | 0.06649 | 34.4007
7 | NO | 0 | 0 | 0 | -34.4028 | 0.06649 | 34.4693
7 | NO | 0 | 0 | 0 | -34.4519 | 0.06649 | 34.5184
7 | NO | 0 | 0 | 0 | -34.4844 | 0.06649 | 34.5509
7 | NO | 0 | 0 | 0 | -34.4938 | 0.06649 | 34.5603
7 | NO | 0 | 0 | 0 | -34.5038 | 0.06649 | 34.5703
7 | NO | 0 | 0 | 0 | -34.5113 | 0.06649 | 34.5778
7 | NO | 0 | 0 | 0 | -34.5129 | 0.06649 | 34.5794
7 | NO | 0 | 0 | 0 | -34.5118 | 0.06649 | 34.5783
7 | NO | 0 | 0 | 0 | -34.5103 | 0.06649 | 34.5768
7 | NO | 0 | 0 | 0 | -34.5075 | 0.06649 | 34.574
7 | NO | 0 | 0 | 0 | -34.5034 | 0.06649 | 34.5699
7 | NO | 0 | 0 | 0 | -34.5001 | 0.06649 | 34.5666
7 | NO | 0 | 0 | 0 | -34.498 | 0.06649 | 34.5645
7 | YES | 1049.9 | 34.5605 | 0 | 0.065903 | 0.066444 | 0.00054167
7 | YES | 1099.9 | 34.5586 | 0 | 0.0671 | 0.066442 | -0.00065831
7 | YES | 1149.7 | 34.5544 | 0 | 0.0662 | 0.06644 | 0.00023972
7 | YES | 1199.7 | 34.5528 | 0 | 0.067699 | 0.066438 | -0.0012616
7 | YES | 1250.1 | 34.5494 | 0 | 0.065899 | 0.066436 | 0.00053674
7 | YES | 1300.3 | 34.5467 | 0 | 0.0644 | 0.066433 | 0.0020338
7 | YES | 1350.2 | 34.5459 | 0 | 0.063999 | 0.066431 | 0.0024321
7 | YES | 1399.7 | 34.5456 | 0 | 0.064102 | 0.066429 | 0.0023269
7 | YES | 1450 | 34.5462 | 0 | 0.063599 | 0.066427 | 0.0028283
7 | YES | 1499.7 | 34.5467 | 0 | 0.063099 | 0.066425 | 0.0033259
7 | YES | 1549.9 | 34.5486 | 0 | 0.064198 | 0.066423 | 0.0022251
7 | YES | 1600.1 | 34.55 | 0 | 0.064098 | 0.06642 | 0.002322
7 | YES | 1650 | 34.5513 | 0 | 0.0644 | 0.066418 | 0.0020185
7 | YES | 1700.2 | 34.5537 | 0 | 0.064999 | 0.066416 | 0.0014174
7 | YES | 1749.9 | 34.5557 | 0 | 0.066097 | 0.066414 | 0.00031654
7 | YES | 1800.2 | 34.5592 | 0 | 0.068699 | 0.066412 | -0.0022873
7 | YES | 1849.8 | 34.5609 | 0 | 0.069103 | 0.066409 | -0.0026937
7 | YES | 1900.1 | 34.5605 | 0 | 0.0672 | 0.066407 | -0.00079241
7 | YES | 1949.9 | 34.5632 | 0 | 0.069 | 0.066405 | -0.0025951
7 | YES | 1999.8 | 34.5632 | 0 | 0.067402 | 0.066403 | -0.00099896
7 | YES | 2314.2 | 34.5663 | 0 | 0.0704 | 0.066389 | -0.004011
8 | NO | 200 | 33.8647 | 0 | 0.0532 | 0.066481 | 0.013282
8 | NO | 250 | 34.0655 | 0 | 0.058399 | 0.066479 | 0.0080801
8 | NO | 299.8 | 34.239 | 0 | 0.060097 | 0.066477 | 0.0063804
8 | NO | 350.2 | 34.3742 | 0 | 0.065498 | 0.066475 | 0.00097649
8 | NO | 400.1 | 34.4609 | 0 | 0.07 | 0.066473 | -0.003527
8 | NO | 450.1 | 34.5164 | 0 | 0.066399 | 0.066471 | 7.1933e-05
8 | YES | 500 | 34.5472 | 0 | 0.066799 | 0.066468 | -0.00033084
8 | YES | 550.1 | 34.5615 | 0 | 0.066502 | 0.066466 | -3.5429e-05
8 | YES | 600.1 | 34.5709 | 0 | 0.069199 | 0.066464 | -0.0027346
8 | NO | 0 | 0 | 0 | -34.5054 | 0.06649 | 34.5719
9 | NO | 199.9 | 33.4849 | 0 | 0.0438 | 0.066481 | 0.022681
9 | NO | 249.8 | 33.8562 | 0 | 0.036102 | 0.066479 | 0.030377
9 | NO | 300 | 34.0256 | 0 | 0.0438 | 0.066477 | 0.022677
9 | NO | 349.7 | 34.1091 | 0 | 0.036098 | 0.066475 | 0.030376
9 | NO | 400 | 34.1627 | 0 | 0.0392 | 0.066473 | 0.027273
9 | NO | 449.9 | 34.2142 | 0 | 0.038998 | 0.066471 | 0.027473
9 | NO | 480.4 | 34.2441 | 0 | 0.0397 | 0.066469 | 0.02677
10 | NO | 200.2 | 33.5318 | 0 | 0.0424 | 0.066481 | 0.024081
10 | NO | 250.1 | 33.8506 | 0 | 0.0387 | 0.066479 | 0.027779
10 | NO | 299.8 | 33.9719 | 0 | 0.035301 | 0.066477 | 0.031176
10 | NO | 349.9 | 34.1325 | 0 | 0.040699 | 0.066475 | 0.025776
10 | NO | 399.9 | 34.1692 | 0 | 0.037602 | 0.066473 | 0.028871
10 | NO | 404.2 | 34.173 | 0 | 0.040299 | 0.066473 | 0.026174
11 | NO | 199.9 | 33.5725 | 0 | 0.037098 | 0.066481 | 0.029384
11 | NO | 250 | 33.8423 | 0 | 0.042702 | 0.066479 | 0.023778
11 | NO | 300.1 | 34.0412 | 0 | 0.0425 | 0.066477 | 0.023978
11 | NO | 350 | 34.1248 | 0 | 0.0424 | 0.066475 | 0.024074
11 | NO | 400 | 34.1532 | 0 | 0.043297 | 0.066473 | 0.023176
11 | NO | 450.1 | 34.2272 | 0 | 0.0424 | 0.066471 | 0.02407
11 | NO | 0 | 0 | 0 | -34.2136 | 0.06649 | 34.2801
NO
NO
NO
NO
NO
NO
NO
NO
NO
NO
NO
NO
NO
NO
NO
NO
NO
NO
NO
YES
YES
NO
NO
NO
NO
NO
NO
NO
NO
NO
NO
NO
NO
NO
NO
NO
NO
NO
NO
NO
NO
NO
YES
YES
YES
YES
YES
YES
YES
YES
YES
YES
YES
YES
YES
YES
YES
YES
YES
YES
YES
YES
YES
NO
NO
NO
NO
NO
NO
YES
YES
YES
NO
NO
NO
NO
NO
NO
NO
NO
NO
NO
NO
NO
NO
NO
NO
NO
NO
NO
NO
NO
NO
FIT vs. Pressure:Adj
FIT vs. Sal-MCTD
FIT vs. File Pair #
MAKE/UPDATE CHART
CREATE CAL CTRL
INCLUDE/EXCLUDE

## (Temp-MCTD - Temp-ICTD)
Calculation of Linear Least Squares Fit For
(Temp-MCTD - Temp-ICTD)
2
Fit Equation: Diff = m * Prop + b
where: Diff =Diff (Temp-MCTD - Temp-ICTD), Prop=Temp-MCTD
Coefficients |  |  |  | Error Estimates |  |  |  | Regression Line Limits
| Value | Std Err. |  | Coeff of Determination |  | 0.82845 |  | X | CALC Y
m= | -0.0045945 | 0.00042678 |  | Std Dev of Resid |  | 0.0019614 |  | -0.3569 | 0.0077586
b= | 0.0061188 | 0.00041084 |  | Resid Sum of Squares |  | 9.233e-05 |  | 2.7418 | -0.0064785
# of Values Extracted = |  |  | 93
# of Values Used in Fit = |  |  | 26
File | Use | Pressure:Adj | Temp-MCTD | Temp-MCTD | Diff (Temp-MCTD - Temp-ICTD) |  |  |  | Fit vs. | Temp-MCTD
Pair # | in Fit? | Average | Average | Std Dev | Measured | Fit | Resid |  | X | Y
1 | NO | 200.1 | -0.4409 | 0 | 0.0128 | 0.0081445 | -0.0046555 |  | 2.7302 | -0.0067
1 | NO | 250.1 | -0.4793 | 0 | 0.0032 | 0.008321 | 0.005121 |  | 2.7418 | -0.0067
1 | NO | 299.9 | -0.4825 | 0 | 0.0055 | 0.0083357 | 0.0028357 |  | 0.678 | 0.0039
1 | NO | 312.8 | -0.485 | 0 | 0.006 | 0.0083472 | 0.0023472 |  | 0.574 | 0.0021
2 | NO | 199.7 | -0.208 | 0 | 0.0064 | 0.0070745 | 0.00067448 |  | 0.4573 | 0.0033
2 | NO | 0 | 0 | 0 | 0.2105 | 0.0061188 | -0.20438 |  | 0.3449 | 0.0072
3 | NO | 200.2 | 1.4968 | 0 | -0.0039 | -0.0007583 | 0.0031418 |  | 0.2362 | 0.0107
3 | NO | 249.9 | 2.0896 | 0 | -9.9897e-05 | -0.0034819 | -0.003382 |  | 0.1303 | 0.0059
3 | NO | 275.2 | 2.1825 | 0 | -0.0094001 | -0.0039088 | 0.0054914 |  | 0.0534 | 0.0061
4 | NO | 200 | 1.6986 | 0 | 0.049 | -0.0016855 | -0.050685 |  | -0.0263 | 0.0059
4 | NO | 250 | 2.6209 | 0 | 0.0787 | -0.005923 | -0.084623 |  | -0.0928 | 0.0082
4 | NO | 299.8 | 3.1634 | 0 | 0.004 | -0.0084156 | -0.012416 |  | -0.1483 | 0.0072
4 | NO | 319.1 | 3.1987 | 0 | -0.0157 | -0.0085777 | 0.0071224 |  | -0.2002 | 0.0072
5 | NO | 200.1 | 1.0552 | 0 | 0.019 | 0.0012707 | -0.017729 |  | -0.2352 | 0.0073
5 | NO | 250.2 | 1.2499 | 0 | 0.0086 | 0.00037609 | -0.0082239 |  | -0.2706 | 0.0063
5 | NO | 300.1 | 1.6828 | 0 | 0.0184 | -0.0016129 | -0.020013 |  | -0.2991 | 0.0068
5 | NO | 350.2 | 2.3293 | 0 | -0.0034001 | -0.0045833 | -0.0011832 |  | -0.3197 | 0.0072
5 | NO | 399.7 | 2.6151 | 0 | -0.0114 | -0.0058964 | 0.0055036 |  | -0.3373 | 0.0066
5 | NO | 450.2 | 2.6598 | 0 | -0.0070999 | -0.0061017 | 0.00099812 |  | -0.3488 | 0.0074
5 | YES | 500 | 2.7302 | 0 | -0.0067 | -0.0064252 | 0.00027484 |  | -0.3565 | 0.0066
5 | YES | 544 | 2.7418 | 0 | -0.0067 | -0.0064785 | 0.00022154 |  | -0.3569 | 0.0069
6 | NO | 199.9 | 0.943 | 0 | 0.0078 | 0.0017862 | -0.0060139 |  | -0.3526 | 0.0065
6 | NO | 250.2 | 1.5455 | 0 | 0.0022 | -0.00098205 | -0.0031821 |  | -0.3302 | 0.0067
6 | NO | 299.8 | 1.621 | 0 | -0.0118 | -0.0013289 | 0.010471 |  | 1.5636 | -0.0046
6 | NO | 0 | 0 | 0 | -1.6377 | 0.0061188 | 1.6438 |  | 1.5112 | -0.0033001
7 | NO | 0 | 0 | 0 | 0.5029 | 0.0061188 | -0.49678 |  | 1.4443 | 0.0040001
7 | NO | 0 | 0 | 0 | -0.3033 | 0.0061188 | 0.30942
7 | NO | 0 | 0 | 0 | -0.8119 | 0.0061188 | 0.81802
7 | NO | 0 | 0 | 0 | -1.2372 | 0.0061188 | 1.2433
7 | NO | 0 | 0 | 0 | -1.4301 | 0.0061188 | 1.4362
7 | NO | 0 | 0 | 0 | -1.5295 | 0.0061188 | 1.5356
7 | NO | 0 | 0 | 0 | -1.5799 | 0.0061188 | 1.586
7 | NO | 0 | 0 | 0 | -1.495 | 0.0061188 | 1.5011
7 | NO | 0 | 0 | 0 | -1.4475 | 0.0061188 | 1.4536
7 | NO | 0 | 0 | 0 | -1.3955 | 0.0061188 | 1.4016
7 | NO | 0 | 0 | 0 | -1.3211 | 0.0061188 | 1.3272
7 | NO | 0 | 0 | 0 | -1.2278 | 0.0061188 | 1.2339
7 | NO | 0 | 0 | 0 | -1.1354 | 0.0061188 | 1.1415
7 | NO | 0 | 0 | 0 | -1.0551 | 0.0061188 | 1.0612
7 | NO | 0 | 0 | 0 | -0.9558 | 0.0061188 | 0.96192
7 | NO | 0 | 0 | 0 | -0.8584 | 0.0061188 | 0.86452
7 | NO | 0 | 0 | 0 | -0.7749 | 0.0061188 | 0.78102
7 | YES | 1049.9 | 0.678 | 0 | 0.0039 | 0.0030037 | -0.00089628
7 | YES | 1099.9 | 0.574 | 0 | 0.0021 | 0.0034815 | 0.0013816
7 | YES | 1149.7 | 0.4573 | 0 | 0.0033 | 0.0040177 | 0.00071772
7 | YES | 1199.7 | 0.3449 | 0 | 0.0072 | 0.0045342 | -0.0026658
7 | YES | 1250.1 | 0.2362 | 0 | 0.0107 | 0.0050336 | -0.0056664
7 | YES | 1300.3 | 0.1303 | 0 | 0.0059 | 0.0055201 | -0.00037986
7 | YES | 1350.2 | 0.0534 | 0 | 0.0061 | 0.0058735 | -0.00022654
7 | YES | 1399.7 | -0.0263 | 0 | 0.0059 | 0.0062396 | 0.00033965
7 | YES | 1450 | -0.0928 | 0 | 0.0082 | 0.0065452 | -0.0016548
7 | YES | 1499.7 | -0.1483 | 0 | 0.0072 | 0.0068002 | -0.00039981
7 | YES | 1549.9 | -0.2002 | 0 | 0.0072 | 0.0070386 | -0.00016135
7 | YES | 1600.1 | -0.2352 | 0 | 0.0073 | 0.0071994 | -0.00010055
7 | YES | 1650 | -0.2706 | 0 | 0.0063 | 0.0073621 | 0.0010621
7 | YES | 1700.2 | -0.2991 | 0 | 0.0068 | 0.007493 | 0.00069304
7 | YES | 1749.9 | -0.3197 | 0 | 0.0072 | 0.0075877 | 0.00038768
7 | YES | 1800.2 | -0.3373 | 0 | 0.0066 | 0.0076685 | 0.0010686
7 | YES | 1849.8 | -0.3488 | 0 | 0.0074 | 0.0077214 | 0.00032138
7 | YES | 1900.1 | -0.3565 | 0 | 0.0066 | 0.0077568 | 0.0011568
7 | YES | 1949.9 | -0.3569 | 0 | 0.0069 | 0.0077586 | 0.00085862
7 | YES | 1999.8 | -0.3526 | 0 | 0.0065 | 0.0077388 | 0.0012388
7 | YES | 2314.2 | -0.3302 | 0 | 0.0067 | 0.0076359 | 0.00093592
8 | NO | 200 | -0.5765 | 0 | 0.0267 | 0.0087676 | -0.017932
8 | NO | 250 | 0.1222 | 0 | 0.0216 | 0.0055574 | -0.016043
8 | NO | 299.8 | 0.6634 | 0 | 0.0048 | 0.0030708 | -0.0017292
8 | NO | 350.2 | 1.1772 | 0 | 0.0043 | 0.00071012 | -0.0035899
8 | NO | 400.1 | 1.3827 | 0 | 0.0023999 | -0.00023406 | -0.002634
8 | NO | 450.1 | 1.5235 | 0 | -0.0068001 | -0.00088097 | 0.0059191
8 | YES | 500 | 1.5636 | 0 | -0.0046 | -0.0010652 | 0.0035348
8 | YES | 550.1 | 1.5112 | 0 | -0.0033001 | -0.00082446 | 0.0024756
8 | YES | 600.1 | 1.4443 | 0 | 0.0040001 | -0.00051708 | -0.0045172
8 | NO | 0 | 0 | 0 | -1.4159 | 0.0061188 | 1.422
9 | NO | 199.9 | -0.8855 | 0 | 0.0085 | 0.010187 | 0.0016873
9 | NO | 249.8 | -0.6867 | 0 | 0.0097 | 0.0092739 | -0.00042612
9 | NO | 300 | -0.5 | 0 | 0.0138 | 0.0084161 | -0.0053839
9 | NO | 349.7 | -0.4142 | 0 | 0.0101 | 0.0080219 | -0.0020781
9 | NO | 400 | -0.3592 | 0 | 0.0082 | 0.0077692 | -0.00043082
9 | NO | 449.9 | -0.3115 | 0 | 0.0069 | 0.00755 | 0.00065003
9 | NO | 480.4 | -0.2824 | 0 | 0.006 | 0.0074163 | 0.0014163
10 | NO | 200.2 | -0.8909 | 0 | 0.0132 | 0.010212 | -0.0029879
10 | NO | 250.1 | -0.693 | 0 | 0.0104 | 0.0093028 | -0.0010972
10 | NO | 299.8 | -0.5615 | 0 | 0.0056 | 0.0086986 | 0.0030987
10 | NO | 349.9 | -0.393 | 0 | 0.0068 | 0.0079245 | 0.0011245
10 | NO | 399.9 | -0.3548 | 0 | 0.0046 | 0.007749 | 0.0031489
10 | NO | 404.2 | -0.3503 | 0 | 0.0065 | 0.0077283 | 0.0012283
11 | NO | 199.9 | -0.8763 | 0 | 0.0103 | 0.010145 | -0.00015499
11 | NO | 250 | -0.7086 | 0 | 0.0067 | 0.0093745 | 0.0026745
11 | NO | 300.1 | -0.4636 | 0 | 0.0062 | 0.0082488 | 0.0020488
11 | NO | 350 | -0.4011 | 0 | 0.0061 | 0.0079617 | 0.0018617
11 | NO | 400 | -0.363 | 0 | 0.0058 | 0.0077866 | 0.0019866
11 | NO | 450.1 | -0.3018 | 0 | 0.0032 | 0.0075054 | 0.0043055
11 | NO | 0 | 0 | 0 | 0.2779 | 0.0061188 | -0.27178
NO
NO
NO
NO
NO
NO
NO
NO
NO
NO
NO
NO
NO
NO
NO
NO
NO
NO
NO
YES
YES
NO
NO
NO
NO
NO
NO
NO
NO
NO
NO
NO
NO
NO
NO
NO
NO
NO
NO
NO
NO
NO
YES
YES
YES
YES
YES
YES
YES
YES
YES
YES
YES
YES
YES
YES
YES
YES
YES
YES
YES
YES
YES
NO
NO
NO
NO
NO
NO
YES
YES
YES
NO
NO
NO
NO
NO
NO
NO
NO
NO
NO
NO
NO
NO
NO
NO
NO
NO
NO
NO
NO
NO
FIT vs. Pressure:Adj
FIT vs. Temp-MCTD
FIT vs. File Pair #
MAKE/UPDATE CHART
CREATE CAL CTRL
INCLUDE/EXCLUDE

## Main
# Channels= | 3
| Primary | Secondary |  | Comparison Name
Ref | Pressure:Adj | Pressure:Adj |  | Pressure:Adj - Pressure:Adj
Comp 1 | Sal-ICTD | Sal-MCTD |  | Sal-MCTD - Sal-ICTD
Comp 2 | Temp-ICTD | Temp-MCTD |  | Temp-MCTD - Temp-ICTD
Average Size: | 1
|  |  | Primary | Secondary | Secondary |  | Primary | Secondary | Secondary |  | Primary | Secondary | Secondary
Primary | Secondary | Secondary | Pressure:Adj | Pressure:Adj | Pressure:Adj | (S-P) | Sal-ICTD | Sal-MCTD | Sal-MCTD | (S-P) | Temp-ICTD | Temp-MCTD | Temp-MCTD | (S-P)
File Name | File Name | Count | Value | Avg | Std Dev | Diff | Value | Avg | Std Dev | Diff | Value | Avg | Std Dev | Diff
97200001.thi | 97201001.th1 | 1 | 199.9 | 200.1 | 0 | 0.20001 | 32.7233 | 32.7537 | 0 | 0.030399 | -0.4537 | -0.4409 | 0 | 0.0128
97200001.thi | 97201001.th1 | 1 | 250 | 250.1 | 0 | 0.10001 | 32.7267 | 32.7569 | 0 | 0.030201 | -0.4825 | -0.4793 | 0 | 0.0032
97200001.thi | 97201001.th1 | 1 | 300 | 299.9 | 0 | -0.10001 | 32.7241 | 32.7571 | 0 | 0.033001 | -0.488 | -0.4825 | 0 | 0.0055
97200001.thi | 97201001.th1 | 1 | 312.7 | 312.8 | 0 | 0.099976 | 32.7273 | 32.7601 | 0 | 0.032803 | -0.491 | -0.485 | 0 | 0.006
97200002.thi | 97201002.th1 | 1 | 200 | 199.7 | 0 | -0.3 | 32.9573 | 32.9745 | 0 | 0.017201 | -0.2144 | -0.208 | 0 | 0.0064
97200002.thi | 97201002.th1 | 0 | 230.2 | 0 | 0 | -230.2 | 33.0071 | 0 | 0 | -33.0071 | -0.2105 | 0 | 0 | 0.2105
97200003.thi | 97201003.th1 | 1 | 200 | 200.2 | 0 | 0.2 | 34.0157 | 34.0797 | 0 | 0.063999 | 1.5007 | 1.4968 | 0 | -0.0039
97200003.thi | 97201003.th1 | 1 | 250 | 249.9 | 0 | -0.10001 | 34.2392 | 34.2975 | 0 | 0.0583 | 2.0897 | 2.0896 | 0 | -9.9897e-05
97200003.thi | 97201003.th1 | 1 | 275.9 | 275.2 | 0 | -0.69998 | 34.2762 | 34.3271 | 0 | 0.0509 | 2.1919 | 2.1825 | 0 | -0.0094001
97200009.thi | 97201004.th1 | 1 | 200.1 | 200 | 0 | -0.10001 | 34.16 | 34.2495 | 0 | 0.0895 | 1.6496 | 1.6986 | 0 | 0.049
97200009.thi | 97201004.th1 | 1 | 249.9 | 250 | 0 | 0.10001 | 34.3915 | 34.4606 | 0 | 0.069103 | 2.5422 | 2.6209 | 0 | 0.0787
97200009.thi | 97201004.th1 | 1 | 299.9 | 299.8 | 0 | -0.10001 | 34.5205 | 34.6001 | 0 | 0.079601 | 3.1594 | 3.1634 | 0 | 0.004
97200009.thi | 97201004.th1 | 1 | 319.3 | 319.1 | 0 | -0.19998 | 34.5539 | 34.6099 | 0 | 0.056 | 3.2144 | 3.1987 | 0 | -0.0157
97200010.thi | 97201005.th1 | 1 | 200 | 200.1 | 0 | 0.10001 | 33.9788 | 34.0373 | 0 | 0.058498 | 1.0362 | 1.0552 | 0 | 0.019
97200010.thi | 97201005.th1 | 1 | 250 | 250.2 | 0 | 0.2 | 34.042 | 34.1091 | 0 | 0.0671 | 1.2413 | 1.2499 | 0 | 0.0086
97200010.thi | 97201005.th1 | 1 | 300.1 | 300.1 | 0 | 0 | 34.1618 | 34.2273 | 0 | 0.065498 | 1.6644 | 1.6828 | 0 | 0.0184
97200010.thi | 97201005.th1 | 1 | 350 | 350.2 | 0 | 0.20001 | 34.3035 | 34.3676 | 0 | 0.064098 | 2.3327 | 2.3293 | 0 | -0.0034001
97200010.thi | 97201005.th1 | 1 | 400.1 | 399.7 | 0 | -0.39999 | 34.3742 | 34.4441 | 0 | 0.069901 | 2.6265 | 2.6151 | 0 | -0.0114
97200010.thi | 97201005.th1 | 1 | 449.9 | 450.2 | 0 | 0.30002 | 34.3866 | 34.4542 | 0 | 0.0676 | 2.6669 | 2.6598 | 0 | -0.0070999
97200010.thi | 97201005.th1 | 1 | 500 | 500 | 0 | 0 | 34.4057 | 34.4728 | 0 | 0.0671 | 2.7369 | 2.7302 | 0 | -0.0067
97200010.thi | 97201005.th1 | 1 | 543.4 | 544 | 0 | 0.59998 | 34.4019 | 34.4719 | 0 | 0.07 | 2.7485 | 2.7418 | 0 | -0.0067
97200011.thi | 97201006.th1 | 1 | 200 | 199.9 | 0 | -0.10001 | 33.9163 | 33.9777 | 0 | 0.061398 | 0.9352 | 0.943 | 0 | 0.0078
97200011.thi | 97201006.th1 | 1 | 249.9 | 250.2 | 0 | 0.3 | 34.1276 | 34.1832 | 0 | 0.055599 | 1.5433 | 1.5455 | 0 | 0.0022
97200011.thi | 97201006.th1 | 1 | 300 | 299.8 | 0 | -0.20001 | 34.1485 | 34.2008 | 0 | 0.052303 | 1.6328 | 1.621 | 0 | -0.0118
97200011.thi | 97201006.th1 | 0 | 333.3 | 0 | 0 | -333.3 | 34.1483 | 0 | 0 | -34.1483 | 1.6377 | 0 | 0 | -1.6377
97200028.thi | 97201018.th1 | 0 | 200 | 0 | 0 | -200 | 33.8385 | 0 | 0 | -33.8385 | -0.5029 | 0 | 0 | 0.5029
97200028.thi | 97201018.th1 | 0 | 249.9 | 0 | 0 | -249.9 | 34.0606 | 0 | 0 | -34.0606 | 0.3033 | 0 | 0 | -0.3033
97200028.thi | 97201018.th1 | 0 | 299.9 | 0 | 0 | -299.9 | 34.2161 | 0 | 0 | -34.2161 | 0.8119 | 0 | 0 | -0.8119
97200028.thi | 97201018.th1 | 0 | 349.9 | 0 | 0 | -349.9 | 34.3342 | 0 | 0 | -34.3342 | 1.2372 | 0 | 0 | -1.2372
97200028.thi | 97201018.th1 | 0 | 400 | 0 | 0 | -400 | 34.4028 | 0 | 0 | -34.4028 | 1.4301 | 0 | 0 | -1.4301
97200028.thi | 97201018.th1 | 0 | 449.9 | 0 | 0 | -449.9 | 34.4519 | 0 | 0 | -34.4519 | 1.5295 | 0 | 0 | -1.5295
97200028.thi | 97201018.th1 | 0 | 499.9 | 0 | 0 | -499.9 | 34.4844 | 0 | 0 | -34.4844 | 1.5799 | 0 | 0 | -1.5799
97200028.thi | 97201018.th1 | 0 | 549.9 | 0 | 0 | -549.9 | 34.4938 | 0 | 0 | -34.4938 | 1.495 | 0 | 0 | -1.495
97200028.thi | 97201018.th1 | 0 | 600 | 0 | 0 | -600 | 34.5038 | 0 | 0 | -34.5038 | 1.4475 | 0 | 0 | -1.4475
97200028.thi | 97201018.th1 | 0 | 650 | 0 | 0 | -650 | 34.5113 | 0 | 0 | -34.5113 | 1.3955 | 0 | 0 | -1.3955
97200028.thi | 97201018.th1 | 0 | 700 | 0 | 0 | -700 | 34.5129 | 0 | 0 | -34.5129 | 1.3211 | 0 | 0 | -1.3211
97200028.thi | 97201018.th1 | 0 | 750.1 | 0 | 0 | -750.1 | 34.5118 | 0 | 0 | -34.5118 | 1.2278 | 0 | 0 | -1.2278
97200028.thi | 97201018.th1 | 0 | 799.9 | 0 | 0 | -799.9 | 34.5103 | 0 | 0 | -34.5103 | 1.1354 | 0 | 0 | -1.1354
97200028.thi | 97201018.th1 | 0 | 850 | 0 | 0 | -850 | 34.5075 | 0 | 0 | -34.5075 | 1.0551 | 0 | 0 | -1.0551
97200028.thi | 97201018.th1 | 0 | 899.9 | 0 | 0 | -899.9 | 34.5034 | 0 | 0 | -34.5034 | 0.9558 | 0 | 0 | -0.9558
97200028.thi | 97201018.th1 | 0 | 950 | 0 | 0 | -950 | 34.5001 | 0 | 0 | -34.5001 | 0.8584 | 0 | 0 | -0.8584
97200028.thi | 97201018.th1 | 0 | 999.9 | 0 | 0 | -999.9 | 34.498 | 0 | 0 | -34.498 | 0.7749 | 0 | 0 | -0.7749
97200028.thi | 97201018.th1 | 1 | 1049.9 | 1049.9 | 0 | 0 | 34.4946 | 34.5605 | 0 | 0.065903 | 0.6741 | 0.678 | 0 | 0.0039
97200028.thi | 97201018.th1 | 1 | 1099.9 | 1099.9 | 0 | 0 | 34.4915 | 34.5586 | 0 | 0.0671 | 0.5719 | 0.574 | 0 | 0.0021
97200028.thi | 97201018.th1 | 1 | 1150 | 1149.7 | 0 | -0.30005 | 34.4882 | 34.5544 | 0 | 0.0662 | 0.454 | 0.4573 | 0 | 0.0033
97200028.thi | 97201018.th1 | 1 | 1199.9 | 1199.7 | 0 | -0.20007 | 34.4851 | 34.5528 | 0 | 0.067699 | 0.3377 | 0.3449 | 0 | 0.0072
97200028.thi | 97201018.th1 | 1 | 1249.9 | 1250.1 | 0 | 0.19995 | 34.4835 | 34.5494 | 0 | 0.065899 | 0.2255 | 0.2362 | 0 | 0.0107
97200028.thi | 97201018.th1 | 1 | 1300 | 1300.3 | 0 | 0.30005 | 34.4823 | 34.5467 | 0 | 0.0644 | 0.1244 | 0.1303 | 0 | 0.0059
97200028.thi | 97201018.th1 | 1 | 1349.9 | 1350.2 | 0 | 0.29993 | 34.4819 | 34.5459 | 0 | 0.063999 | 0.0473 | 0.0534 | 0 | 0.0061
97200028.thi | 97201018.th1 | 1 | 1399.9 | 1399.7 | 0 | -0.20007 | 34.4815 | 34.5456 | 0 | 0.064102 | -0.0322 | -0.0263 | 0 | 0.0059
97200028.thi | 97201018.th1 | 1 | 1450 | 1450 | 0 | 0 | 34.4826 | 34.5462 | 0 | 0.063599 | -0.101 | -0.0928 | 0 | 0.0082
97200028.thi | 97201018.th1 | 1 | 1500 | 1499.7 | 0 | -0.30005 | 34.4836 | 34.5467 | 0 | 0.063099 | -0.1555 | -0.1483 | 0 | 0.0072
97200028.thi | 97201018.th1 | 1 | 1550.1 | 1549.9 | 0 | -0.19995 | 34.4844 | 34.5486 | 0 | 0.064198 | -0.2074 | -0.2002 | 0 | 0.0072
97200028.thi | 97201018.th1 | 1 | 1600 | 1600.1 | 0 | 0.099976 | 34.4859 | 34.55 | 0 | 0.064098 | -0.2425 | -0.2352 | 0 | 0.0073
97200028.thi | 97201018.th1 | 1 | 1649.9 | 1650 | 0 | 0.099976 | 34.4869 | 34.5513 | 0 | 0.0644 | -0.2769 | -0.2706 | 0 | 0.0063
97200028.thi | 97201018.th1 | 1 | 1700.1 | 1700.2 | 0 | 0.099976 | 34.4887 | 34.5537 | 0 | 0.064999 | -0.3059 | -0.2991 | 0 | 0.0068
97200028.thi | 97201018.th1 | 1 | 1749.9 | 1749.9 | 0 | 0 | 34.4896 | 34.5557 | 0 | 0.066097 | -0.3269 | -0.3197 | 0 | 0.0072
97200028.thi | 97201018.th1 | 1 | 1799.9 | 1800.2 | 0 | 0.29993 | 34.4905 | 34.5592 | 0 | 0.068699 | -0.3439 | -0.3373 | 0 | 0.0066
97200028.thi | 97201018.th1 | 1 | 1850.1 | 1849.8 | 0 | -0.29993 | 34.4918 | 34.5609 | 0 | 0.069103 | -0.3562 | -0.3488 | 0 | 0.0074
97200028.thi | 97201018.th1 | 1 | 1900 | 1900.1 | 0 | 0.099976 | 34.4933 | 34.5605 | 0 | 0.0672 | -0.3631 | -0.3565 | 0 | 0.0066
97200028.thi | 97201018.th1 | 1 | 1950.1 | 1949.9 | 0 | -0.19995 | 34.4942 | 34.5632 | 0 | 0.069 | -0.3638 | -0.3569 | 0 | 0.0069
97200028.thi | 97201018.th1 | 1 | 1999.8 | 1999.8 | 0 | 0 | 34.4958 | 34.5632 | 0 | 0.067402 | -0.3591 | -0.3526 | 0 | 0.0065
97200028.thi | 97201018.th1 | 1 | 2313.2 | 2314.2 | 0 | 1 | 34.4959 | 34.5663 | 0 | 0.0704 | -0.3369 | -0.3302 | 0 | 0.0067
97200029.thi | 97201019.th1 | 1 | 200 | 200 | 0 | 0 | 33.8115 | 33.8647 | 0 | 0.0532 | -0.6032 | -0.5765 | 0 | 0.0267
97200029.thi | 97201019.th1 | 1 | 249.9 | 250 | 0 | 0.10001 | 34.0071 | 34.0655 | 0 | 0.058399 | 0.1006 | 0.1222 | 0 | 0.0216
97200029.thi | 97201019.th1 | 1 | 299.9 | 299.8 | 0 | -0.10001 | 34.1789 | 34.239 | 0 | 0.060097 | 0.6586 | 0.6634 | 0 | 0.0048
97200029.thi | 97201019.th1 | 1 | 350 | 350.2 | 0 | 0.20001 | 34.3087 | 34.3742 | 0 | 0.065498 | 1.1729 | 1.1772 | 0 | 0.0043
97200029.thi | 97201019.th1 | 1 | 400 | 400.1 | 0 | 0.10001 | 34.3909 | 34.4609 | 0 | 0.07 | 1.3803 | 1.3827 | 0 | 0.0023999
97200029.thi | 97201019.th1 | 1 | 449.9 | 450.1 | 0 | 0.20001 | 34.45 | 34.5164 | 0 | 0.066399 | 1.5303 | 1.5235 | 0 | -0.0068001
97200029.thi | 97201019.th1 | 1 | 499.9 | 500 | 0 | 0.10001 | 34.4804 | 34.5472 | 0 | 0.066799 | 1.5682 | 1.5636 | 0 | -0.0046
97200029.thi | 97201019.th1 | 1 | 549.8 | 550.1 | 0 | 0.29999 | 34.495 | 34.5615 | 0 | 0.066502 | 1.5145 | 1.5112 | 0 | -0.0033001
97200029.thi | 97201019.th1 | 1 | 600 | 600.1 | 0 | 0.099976 | 34.5017 | 34.5709 | 0 | 0.069199 | 1.4403 | 1.4443 | 0 | 0.0040001
97200029.thi | 97201019.th1 | 0 | 629.5 | 0 | 0 | -629.5 | 34.5054 | 0 | 0 | -34.5054 | 1.4159 | 0 | 0 | -1.4159
97200030.thi | 97201025.th1 | 1 | 200 | 199.9 | 0 | -0.10001 | 33.4411 | 33.4849 | 0 | 0.0438 | -0.894 | -0.8855 | 0 | 0.0085
97200030.thi | 97201025.th1 | 1 | 250.1 | 249.8 | 0 | -0.3 | 33.8201 | 33.8562 | 0 | 0.036102 | -0.6964 | -0.6867 | 0 | 0.0097
97200030.thi | 97201025.th1 | 1 | 300.1 | 300 | 0 | -0.10001 | 33.9818 | 34.0256 | 0 | 0.0438 | -0.5138 | -0.5 | 0 | 0.0138
97200030.thi | 97201025.th1 | 1 | 350 | 349.7 | 0 | -0.29999 | 34.073 | 34.1091 | 0 | 0.036098 | -0.4243 | -0.4142 | 0 | 0.0101
97200030.thi | 97201025.th1 | 1 | 400 | 400 | 0 | 0 | 34.1235 | 34.1627 | 0 | 0.0392 | -0.3674 | -0.3592 | 0 | 0.0082
97200030.thi | 97201025.th1 | 1 | 449.9 | 449.9 | 0 | 0 | 34.1752 | 34.2142 | 0 | 0.038998 | -0.3184 | -0.3115 | 0 | 0.0069
97200030.thi | 97201025.th1 | 1 | 480.4 | 480.4 | 0 | 0 | 34.2044 | 34.2441 | 0 | 0.0397 | -0.2884 | -0.2824 | 0 | 0.006
97200031.thi | 97201026.th1 | 1 | 200.1 | 200.2 | 0 | 0.099991 | 33.4894 | 33.5318 | 0 | 0.0424 | -0.9041 | -0.8909 | 0 | 0.0132
97200031.thi | 97201026.th1 | 1 | 250 | 250.1 | 0 | 0.10001 | 33.8119 | 33.8506 | 0 | 0.0387 | -0.7034 | -0.693 | 0 | 0.0104
97200031.thi | 97201026.th1 | 1 | 300 | 299.8 | 0 | -0.20001 | 33.9366 | 33.9719 | 0 | 0.035301 | -0.5671 | -0.5615 | 0 | 0.0056
97200031.thi | 97201026.th1 | 1 | 350 | 349.9 | 0 | -0.10001 | 34.0918 | 34.1325 | 0 | 0.040699 | -0.3998 | -0.393 | 0 | 0.0068
97200031.thi | 97201026.th1 | 1 | 400.3 | 399.9 | 0 | -0.39999 | 34.1316 | 34.1692 | 0 | 0.037602 | -0.3594 | -0.3548 | 0 | 0.0046
97200031.thi | 97201026.th1 | 1 | 403.4 | 404.2 | 0 | 0.80002 | 34.1327 | 34.173 | 0 | 0.040299 | -0.3568 | -0.3503 | 0 | 0.0065
97200032.thi | 97201027.th1 | 1 | 199.9 | 199.9 | 0 | 0 | 33.5354 | 33.5725 | 0 | 0.037098 | -0.8866 | -0.8763 | 0 | 0.0103
97200032.thi | 97201027.th1 | 1 | 249.9 | 250 | 0 | 0.10001 | 33.7996 | 33.8423 | 0 | 0.042702 | -0.7153 | -0.7086 | 0 | 0.0067
97200032.thi | 97201027.th1 | 1 | 299.9 | 300.1 | 0 | 0.20001 | 33.9987 | 34.0412 | 0 | 0.0425 | -0.4698 | -0.4636 | 0 | 0.0062
97200032.thi | 97201027.th1 | 1 | 350 | 350 | 0 | 0 | 34.0824 | 34.1248 | 0 | 0.0424 | -0.4072 | -0.4011 | 0 | 0.0061
97200032.thi | 97201027.th1 | 1 | 400.1 | 400 | 0 | -0.10001 | 34.1099 | 34.1532 | 0 | 0.043297 | -0.3688 | -0.363 | 0 | 0.0058
97200032.thi | 97201027.th1 | 1 | 450 | 450.1 | 0 | 0.10001 | 34.1848 | 34.2272 | 0 | 0.0424 | -0.305 | -0.3018 | 0 | 0.0032
97200032.thi | 97201027.th1 | 0 | 486.8 | 0 | 0 | -486.8 | 34.2136 | 0 | 0 | -34.2136 | -0.2779 | 0 | 0 | 0.2779
Create Fit Sheet