## File List
Number of Files= |  | 11
Pair # | Primary File | Secondary File | First Row in Main | Last Row in Main | Comparison
1 | 97200001.thi | 97201001.th2 | 12 | 15 | 97200001.thi & 97201001.th2
2 | 97200002.thi | 97201002.th2 | 17 | 18 | 97200002.thi & 97201002.th2
3 | 97200003.thi | 97201003.th2 | 20 | 22 | 97200003.thi & 97201003.th2
4 | 97200009.thi | 97201004.th2 | 24 | 27 | 97200009.thi & 97201004.th2
5 | 97200010.thi | 97201005.th2 | 29 | 36 | 97200010.thi & 97201005.th2
6 | 97200011.thi | 97201006.th2 | 38 | 41 | 97200011.thi & 97201006.th2
7 | 97200028.thi | 97201018.th2 | 43 | 80 | 97200028.thi & 97201018.th2
8 | 97200029.thi | 97201019.th2 | 82 | 91 | 97200029.thi & 97201019.th2
9 | 97200030.thi | 97201025.th2 | 93 | 99 | 97200030.thi & 97201025.th2
10 | 97200031.thi | 97201026.th2 | 101 | 106 | 97200031.thi & 97201026.th2
11 | 97200032.thi | 97201027.th2 | 108 | 114 | 97200032.thi & 97201027.th2

## (Sal-MCTD - Sal-ICTD)
Calculation of Linear Least Squares Fit For
(Sal-MCTD - Sal-ICTD)
1
Fit Equation: Diff = m * Prop + b
where: Diff =Diff (Sal-MCTD - Sal-ICTD), Prop=Pressure:Adj
Coefficients |  |  |  | Error Estimates |  |  |  | Regression Line Limits
| Value | Std Err. |  | Coeff of Determination |  | 0.00011117 |  | X | CALC Y
m= | -4.3615e-08 | 8.4432e-07 |  | Std Dev of Resid |  | 0.0021518 |  | 500 | 0.066468
b= | 0.06649 | 0.0012279 |  | Resid Sum of Squares |  | 0.00011112 |  | 2314.2 | 0.066389
# of Values Extracted = |  |  | 93
# of Values Used in Fit = |  |  | 26
File | Use | Pressure:Adj | Sal-MCTD | Sal-MCTD | Diff (Sal-MCTD - Sal-ICTD) |  |  |  | Fit vs. | Pressure:Adj
Pair # | in Fit? | Average | Average | Std Dev | Measured | Fit | Resid |  | X | Y
1 | NO | 200.1 | 32.7537 | 0 | 0.030399 | 0.066481 | 0.036082 |  | 500 | 0.0671
1 | NO | 250.1 | 32.7569 | 0 | 0.030201 | 0.066479 | 0.036278 |  | 544 | 0.07
1 | NO | 299.9 | 32.7571 | 0 | 0.033001 | 0.066477 | 0.033476 |  | 1049.9 | 0.065903
1 | NO | 312.8 | 32.7601 | 0 | 0.032803 | 0.066477 | 0.033674 |  | 1099.9 | 0.0671
2 | NO | 199.7 | 32.9745 | 0 | 0.017201 | 0.066481 | 0.049281 |  | 1149.7 | 0.0662
2 | NO | 0 | 0 | 0 | -33.0071 | 0.06649 | 33.0736 |  | 1199.7 | 0.067699
3 | NO | 200.2 | 34.0797 | 0 | 0.063999 | 0.066481 | 0.0024822 |  | 1250.1 | 0.065899
3 | NO | 249.9 | 34.2975 | 0 | 0.0583 | 0.066479 | 0.0081793 |  | 1300.3 | 0.0644
3 | NO | 275.2 | 34.3271 | 0 | 0.0509 | 0.066478 | 0.015579 |  | 1350.2 | 0.063999
4 | NO | 200 | 34.2495 | 0 | 0.0895 | 0.066481 | -0.023019 |  | 1399.7 | 0.064102
4 | NO | 250 | 34.4606 | 0 | 0.069103 | 0.066479 | -0.0026239 |  | 1450 | 0.063599
4 | NO | 299.8 | 34.6001 | 0 | 0.079601 | 0.066477 | -0.013124 |  | 1499.7 | 0.063099
4 | NO | 319.1 | 34.6099 | 0 | 0.056 | 0.066476 | 0.010476 |  | 1549.9 | 0.064198
5 | NO | 200.1 | 34.0373 | 0 | 0.058498 | 0.066481 | 0.007983 |  | 1600.1 | 0.064098
5 | NO | 250.2 | 34.1091 | 0 | 0.0671 | 0.066479 | -0.00062125 |  | 1650 | 0.0644
5 | NO | 300.1 | 34.2273 | 0 | 0.065498 | 0.066477 | 0.00097868 |  | 1700.2 | 0.064999
5 | NO | 350.2 | 34.3676 | 0 | 0.064098 | 0.066475 | 0.0023765 |  | 1749.9 | 0.066097
5 | NO | 399.7 | 34.4441 | 0 | 0.069901 | 0.066473 | -0.0034278 |  | 1800.2 | 0.068699
5 | NO | 450.2 | 34.4542 | 0 | 0.0676 | 0.066471 | -0.0011298 |  | 1849.8 | 0.069103
5 | YES | 500 | 34.4728 | 0 | 0.0671 | 0.066468 | -0.00063214 |  | 1900.1 | 0.0672
5 | YES | 544 | 34.4719 | 0 | 0.07 | 0.066466 | -0.0035333 |  | 1949.9 | 0.069
6 | NO | 199.9 | 33.9777 | 0 | 0.061398 | 0.066481 | 0.0050838 |  | 1999.8 | 0.067402
6 | NO | 250.2 | 34.1832 | 0 | 0.055599 | 0.066479 | 0.01088 |  | 2314.2 | 0.0704
6 | NO | 299.8 | 34.2008 | 0 | 0.052303 | 0.066477 | 0.014174 |  | 500 | 0.066799
6 | NO | 0 | 0 | 0 | -34.1483 | 0.06649 | 34.2148 |  | 550.1 | 0.066502
7 | NO | 0 | 0 | 0 | -33.8385 | 0.06649 | 33.905 |  | 600.1 | 0.069199
7 | NO | 0 | 0 | 0 | -34.0606 | 0.06649 | 34.1271
7 | NO | 0 | 0 | 0 | -34.2161 | 0.06649 | 34.2826
7 | NO | 0 | 0 | 0 | -34.3342 | 0.06649 | 34.4007
7 | NO | 0 | 0 | 0 | -34.4028 | 0.06649 | 34.4693
7 | NO | 0 | 0 | 0 | -34.4519 | 0.06649 | 34.5184
7 | NO | 0 | 0 | 0 | -34.4844 | 0.06649 | 34.5509
7 | NO | 0 | 0 | 0 | -34.4938 | 0.06649 | 34.5603
7 | NO | 0 | 0 | 0 | -34.5038 | 0.06649 | 34.5703
7 | NO | 0 | 0 | 0 | -34.5113 | 0.06649 | 34.5778
7 | NO | 0 | 0 | 0 | -34.5129 | 0.06649 | 34.5794
7 | NO | 0 | 0 | 0 | -34.5118 | 0.06649 | 34.5783
7 | NO | 0 | 0 | 0 | -34.5103 | 0.06649 | 34.5768
7 | NO | 0 | 0 | 0 | -34.5075 | 0.06649 | 34.574
7 | NO | 0 | 0 | 0 | -34.5034 | 0.06649 | 34.5699
7 | NO | 0 | 0 | 0 | -34.5001 | 0.06649 | 34.5666
7 | NO | 0 | 0 | 0 | -34.498 | 0.06649 | 34.5645
7 | YES | 1049.9 | 34.5605 | 0 | 0.065903 | 0.066444 | 0.00054167
7 | YES | 1099.9 | 34.5586 | 0 | 0.0671 | 0.066442 | -0.00065831
7 | YES | 1149.7 | 34.5544 | 0 | 0.0662 | 0.06644 | 0.00023972
7 | YES | 1199.7 | 34.5528 | 0 | 0.067699 | 0.066438 | -0.0012616
7 | YES | 1250.1 | 34.5494 | 0 | 0.065899 | 0.066436 | 0.00053674
7 | YES | 1300.3 | 34.5467 | 0 | 0.0644 | 0.066433 | 0.0020338
7 | YES | 1350.2 | 34.5459 | 0 | 0.063999 | 0.066431 | 0.0024321
7 | YES | 1399.7 | 34.5456 | 0 | 0.064102 | 0.066429 | 0.0023269
7 | YES | 1450 | 34.5462 | 0 | 0.063599 | 0.066427 | 0.0028283
7 | YES | 1499.7 | 34.5467 | 0 | 0.063099 | 0.066425 | 0.0033259
7 | YES | 1549.9 | 34.5486 | 0 | 0.064198 | 0.066423 | 0.0022251
7 | YES | 1600.1 | 34.55 | 0 | 0.064098 | 0.06642 | 0.002322
7 | YES | 1650 | 34.5513 | 0 | 0.0644 | 0.066418 | 0.0020185
7 | YES | 1700.2 | 34.5537 | 0 | 0.064999 | 0.066416 | 0.0014174
7 | YES | 1749.9 | 34.5557 | 0 | 0.066097 | 0.066414 | 0.00031654
7 | YES | 1800.2 | 34.5592 | 0 | 0.068699 | 0.066412 | -0.0022873
7 | YES | 1849.8 | 34.5609 | 0 | 0.069103 | 0.066409 | -0.0026937
7 | YES | 1900.1 | 34.5605 | 0 | 0.0672 | 0.066407 | -0.00079241
7 | YES | 1949.9 | 34.5632 | 0 | 0.069 | 0.066405 | -0.0025951
7 | YES | 1999.8 | 34.5632 | 0 | 0.067402 | 0.066403 | -0.00099896
7 | YES | 2314.2 | 34.5663 | 0 | 0.0704 | 0.066389 | -0.004011
8 | NO | 200 | 33.8647 | 0 | 0.0532 | 0.066481 | 0.013282
8 | NO | 250 | 34.0655 | 0 | 0.058399 | 0.066479 | 0.0080801
8 | NO | 299.8 | 34.239 | 0 | 0.060097 | 0.066477 | 0.0063804
8 | NO | 350.2 | 34.3742 | 0 | 0.065498 | 0.066475 | 0.00097649
8 | NO | 400.1 | 34.4609 | 0 | 0.07 | 0.066473 | -0.003527
8 | NO | 450.1 | 34.5164 | 0 | 0.066399 | 0.066471 | 7.1933e-05
8 | YES | 500 | 34.5472 | 0 | 0.066799 | 0.066468 | -0.00033084
8 | YES | 550.1 | 34.5615 | 0 | 0.066502 | 0.066466 | -3.5429e-05
8 | YES | 600.1 | 34.5709 | 0 | 0.069199 | 0.066464 | -0.0027346
8 | NO | 0 | 0 | 0 | -34.5054 | 0.06649 | 34.5719
9 | NO | 199.9 | 33.4849 | 0 | 0.0438 | 0.066481 | 0.022681
9 | NO | 249.8 | 33.8562 | 0 | 0.036102 | 0.066479 | 0.030377
9 | NO | 300 | 34.0256 | 0 | 0.0438 | 0.066477 | 0.022677
9 | NO | 349.7 | 34.1091 | 0 | 0.036098 | 0.066475 | 0.030376
9 | NO | 400 | 34.1627 | 0 | 0.0392 | 0.066473 | 0.027273
9 | NO | 449.9 | 34.2142 | 0 | 0.038998 | 0.066471 | 0.027473
9 | NO | 480.4 | 34.2441 | 0 | 0.0397 | 0.066469 | 0.02677
10 | NO | 200.2 | 33.5318 | 0 | 0.0424 | 0.066481 | 0.024081
10 | NO | 250.1 | 33.8506 | 0 | 0.0387 | 0.066479 | 0.027779
10 | NO | 299.8 | 33.9719 | 0 | 0.035301 | 0.066477 | 0.031176
10 | NO | 349.9 | 34.1325 | 0 | 0.040699 | 0.066475 | 0.025776
10 | NO | 399.9 | 34.1692 | 0 | 0.037602 | 0.066473 | 0.028871
10 | NO | 404.2 | 34.173 | 0 | 0.040299 | 0.066473 | 0.026174
11 | NO | 199.9 | 33.5725 | 0 | 0.037098 | 0.066481 | 0.029384
11 | NO | 250 | 33.8423 | 0 | 0.042702 | 0.066479 | 0.023778
11 | NO | 300.1 | 34.0412 | 0 | 0.0425 | 0.066477 | 0.023978
11 | NO | 350 | 34.1248 | 0 | 0.0424 | 0.066475 | 0.024074
11 | NO | 400 | 34.1532 | 0 | 0.043297 | 0.066473 | 0.023176
11 | NO | 450.1 | 34.2272 | 0 | 0.0424 | 0.066471 | 0.02407
11 | NO | 0 | 0 | 0 | -34.2136 | 0.06649 | 34.2801
NO
NO
NO
NO
NO
NO
NO
NO
NO
NO
NO
NO
NO
NO
NO
NO
NO
NO
NO
YES
YES
NO
NO
NO
NO
NO
NO
NO
NO
NO
NO
NO
NO
NO
NO
NO
NO
NO
NO
NO
NO
NO
YES
YES
YES
YES
YES
YES
YES
YES
YES
YES
YES
YES
YES
YES
YES
YES
YES
YES
YES
YES
YES
NO
NO
NO
NO
NO
NO
YES
YES
YES
NO
NO
NO
NO
NO
NO
NO
NO
NO
NO
NO
NO
NO
NO
NO
NO
NO
NO
NO
NO
NO
FIT vs. Pressure:Adj
FIT vs. Sal-MCTD
FIT vs. File Pair #
MAKE/UPDATE CHART
CREATE CAL CTRL
INCLUDE/EXCLUDE

## (Temp-MCTD - Temp-ICTD)
Calculation of Linear Least Squares Fit For
(Temp-MCTD - Temp-ICTD)
1
Fit Equation: Diff = m * Prop + b
where: Diff =Diff (Temp-MCTD - Temp-ICTD), Prop=Pressure:Adj
Coefficients |  |  |  | Error Estimates |  |  |  | Regression Line Limits
| Value | Std Err. |  | Coeff of Determination |  | 0.012551 |  | X | CALC Y
m= | -4.2119e-07 | 7.626e-07 |  | Std Dev of Resid |  | 0.0019435 |  | 500 | 0.00038769
b= | 0.00059828 | 0.001109 |  | Resid Sum of Squares |  | 9.0654e-05 |  | 2314.2 | -0.00037644
# of Values Extracted = |  |  | 93
# of Values Used in Fit = |  |  | 26
File | Use | Pressure:Adj | Temp-MCTD | Temp-MCTD | Diff (Temp-MCTD - Temp-ICTD) |  |  |  | Fit vs. | Pressure:Adj
Pair # | in Fit? | Average | Average | Std Dev | Measured | Fit | Resid |  | X | Y
1 | NO | 200.1 | -0.449 | 0 | 0.0047 | 0.000514 | -0.004186 |  | 500 | -0.00020003
1 | NO | 250.1 | -0.4876 | 0 | -0.0051 | 0.00049294 | 0.005593 |  | 544 | -0.00020003
1 | NO | 299.9 | -0.4908 | 0 | -0.0028 | 0.00047197 | 0.003272 |  | 1049.9 | 0.00090003
1 | NO | 312.8 | -0.4933 | 0 | -0.0023 | 0.00046654 | 0.0027665 |  | 1099.9 | -0.0014
2 | NO | 199.7 | -0.2151 | 0 | -0.00070001 | 0.00051417 | 0.0012142 |  | 1149.7 | -0.0007
2 | NO | 0 | 0 | 0 | 0.2105 | 0.00059828 | -0.2099 |  | 1199.7 | 0.0027
3 | NO | 200.2 | 1.4976 | 0 | -0.0031 | 0.00051396 | 0.003614 |  | 1250.1 | 0.0057
3 | NO | 249.9 | 2.0931 | 0 | 0.0034001 | 0.00049303 | -0.0029071 |  | 1300.3 | 0.0004
3 | NO | 275.2 | 2.1864 | 0 | -0.0055001 | 0.00048237 | 0.0059825 |  | 1350.2 | 0.0002
4 | NO | 200 | 1.7003 | 0 | 0.0507 | 0.00051405 | -0.050186 |  | 1399.7 | -0.0003
4 | NO | 250 | 2.6269 | 0 | 0.0847 | 0.00049299 | -0.084207 |  | 1450 | 0.0017
4 | NO | 299.8 | 3.1719 | 0 | 0.0125 | 0.00047201 | -0.012028 |  | 1499.7 | 0.00039999
4 | NO | 319.1 | 3.2073 | 0 | -0.0071001 | 0.00046388 | 0.007564 |  | 1549.9 | 0.00019999
5 | NO | 200.1 | 1.054 | 0 | 0.0178 | 0.000514 | -0.017286 |  | 1600.1 | 0.0001
5 | NO | 250.2 | 1.2495 | 0 | 0.0082001 | 0.0004929 | -0.0077071 |  | 1650 | -0.001
5 | NO | 300.1 | 1.6844 | 0 | 0.02 | 0.00047188 | -0.019528 |  | 1700.2 | -0.0007
5 | NO | 350.2 | 2.3339 | 0 | 0.0012 | 0.00045078 | -0.00074918 |  | 1749.9 | -0.00040001
5 | NO | 399.7 | 2.621 | 0 | -0.0054998 | 0.00042993 | 0.0059298 |  | 1800.2 | -0.0011
5 | NO | 450.2 | 2.6659 | 0 | -0.00099993 | 0.00040866 | 0.0014086 |  | 1849.8 | -0.00029999
5 | YES | 500 | 2.7367 | 0 | -0.00020003 | 0.00038769 | 0.00058772 |  | 1900.1 | -0.0011
5 | YES | 544 | 2.7483 | 0 | -0.00020003 | 0.00036916 | 0.00056919 |  | 1949.9 | -0.00080001
6 | NO | 199.9 | 0.9412 | 0 | 0.006 | 0.00051409 | -0.005486 |  | 1999.8 | -0.0012
6 | NO | 250.2 | 1.5465 | 0 | 0.0031999 | 0.0004929 | -0.002707 |  | 2314.2 | -0.0009
6 | NO | 299.8 | 1.6224 | 0 | -0.0104 | 0.00047201 | 0.010872 |  | 500 | -0.0035
6 | NO | 0 | 0 | 0 | -1.6377 | 0.00059828 | 1.6383 |  | 550.1 | -0.0024
7 | NO | 0 | 0 | 0 | 0.5029 | 0.00059828 | -0.5023 |  | 600.1 | 0.0045
7 | NO | 0 | 0 | 0 | -0.3033 | 0.00059828 | 0.3039
7 | NO | 0 | 0 | 0 | -0.8119 | 0.00059828 | 0.8125
7 | NO | 0 | 0 | 0 | -1.2372 | 0.00059828 | 1.2378
7 | NO | 0 | 0 | 0 | -1.4301 | 0.00059828 | 1.4307
7 | NO | 0 | 0 | 0 | -1.5295 | 0.00059828 | 1.5301
7 | NO | 0 | 0 | 0 | -1.5799 | 0.00059828 | 1.5805
7 | NO | 0 | 0 | 0 | -1.495 | 0.00059828 | 1.4956
7 | NO | 0 | 0 | 0 | -1.4475 | 0.00059828 | 1.4481
7 | NO | 0 | 0 | 0 | -1.3955 | 0.00059828 | 1.3961
7 | NO | 0 | 0 | 0 | -1.3211 | 0.00059828 | 1.3217
7 | NO | 0 | 0 | 0 | -1.2278 | 0.00059828 | 1.2284
7 | NO | 0 | 0 | 0 | -1.1354 | 0.00059828 | 1.136
7 | NO | 0 | 0 | 0 | -1.0551 | 0.00059828 | 1.0557
7 | NO | 0 | 0 | 0 | -0.9558 | 0.00059828 | 0.9564
7 | NO | 0 | 0 | 0 | -0.8584 | 0.00059828 | 0.859
7 | NO | 0 | 0 | 0 | -0.7749 | 0.00059828 | 0.7755
7 | YES | 1049.9 | 0.675 | 0 | 0.00090003 | 0.00015608 | -0.00074395
7 | YES | 1099.9 | 0.5705 | 0 | -0.0014 | 0.00013502 | 0.001535
7 | YES | 1149.7 | 0.4533 | 0 | -0.0007 | 0.00011404 | 0.00081404
7 | YES | 1199.7 | 0.3404 | 0 | 0.0027 | 9.2981e-05 | -0.002607
7 | YES | 1250.1 | 0.2312 | 0 | 0.0057 | 7.1753e-05 | -0.0056282
7 | YES | 1300.3 | 0.1248 | 0 | 0.0004 | 5.061e-05 | -0.00034939
7 | YES | 1350.2 | 0.0475 | 0 | 0.0002 | 2.9592e-05 | -0.00017041
7 | YES | 1399.7 | -0.0325 | 0 | -0.0003 | 8.7433e-06 | 0.00030874
7 | YES | 1450 | -0.0993 | 0 | 0.0017 | -1.2443e-05 | -0.0017125
7 | YES | 1499.7 | -0.1551 | 0 | 0.00039999 | -3.3376e-05 | -0.00043337
7 | YES | 1549.9 | -0.2072 | 0 | 0.00019999 | -5.452e-05 | -0.00025451
7 | YES | 1600.1 | -0.2424 | 0 | 0.0001 | -7.5663e-05 | -0.00017567
7 | YES | 1650 | -0.2779 | 0 | -0.001 | -9.6681e-05 | 0.00090334
7 | YES | 1700.2 | -0.3066 | 0 | -0.0007 | -0.00011782 | 0.00058217
7 | YES | 1749.9 | -0.3273 | 0 | -0.00040001 | -0.00013876 | 0.00026125
7 | YES | 1800.2 | -0.345 | 0 | -0.0011 | -0.00015994 | 0.00094006
7 | YES | 1849.8 | -0.3565 | 0 | -0.00029999 | -0.00018083 | 0.00011916
7 | YES | 1900.1 | -0.3642 | 0 | -0.0011 | -0.00020202 | 0.00089798
7 | YES | 1949.9 | -0.3646 | 0 | -0.00080001 | -0.000223 | 0.00057702
7 | YES | 1999.8 | -0.3603 | 0 | -0.0012 | -0.00024401 | 0.00095598
7 | YES | 2314.2 | -0.3378 | 0 | -0.0009 | -0.00037644 | 0.00052356
8 | NO | 200 | -0.5853 | 0 | 0.0179 | 0.00051405 | -0.017386
8 | NO | 250 | 0.1167 | 0 | 0.0161 | 0.00049299 | -0.015607
8 | NO | 299.8 | 0.6604 | 0 | 0.0018 | 0.00047201 | -0.001328
8 | NO | 350.2 | 1.1765 | 0 | 0.0036 | 0.00045078 | -0.0031492
8 | NO | 400.1 | 1.383 | 0 | 0.0027 | 0.00042977 | -0.0022702
8 | NO | 450.1 | 1.5244 | 0 | -0.0059 | 0.00040871 | 0.0063087
8 | YES | 500 | 1.5647 | 0 | -0.0035 | 0.00038769 | 0.0038877
8 | YES | 550.1 | 1.5121 | 0 | -0.0024 | 0.00036659 | 0.0027666
8 | YES | 600.1 | 1.4448 | 0 | 0.0045 | 0.00034553 | -0.0041545
8 | NO | 0 | 0 | 0 | -1.4159 | 0.00059828 | 1.4165
9 | NO | 199.9 | -0.8957 | 0 | -0.0017 | 0.00051409 | 0.0022141
9 | NO | 249.8 | -0.696 | 0 | 0.00040001 | 0.00049307 | 9.3063e-05
9 | NO | 300 | -0.5084 | 0 | 0.0054 | 0.00047193 | -0.0049281
9 | NO | 349.7 | -0.4222 | 0 | 0.0021 | 0.00045099 | -0.001649
9 | NO | 400 | -0.367 | 0 | 0.00039998 | 0.00042981 | 2.983e-05
9 | NO | 449.9 | -0.319 | 0 | -0.00060001 | 0.00040879 | 0.0010088
9 | NO | 480.4 | -0.2898 | 0 | -0.0014 | 0.00039594 | 0.0017959
10 | NO | 200.2 | -0.9011 | 0 | 0.003 | 0.00051396 | -0.0024861
10 | NO | 250.1 | -0.7023 | 0 | 0.0011 | 0.00049294 | -0.00060706
10 | NO | 299.8 | -0.5702 | 0 | -0.0031 | 0.00047201 | 0.0035721
10 | NO | 349.9 | -0.4009 | 0 | -0.0011 | 0.00045091 | 0.0015509
10 | NO | 399.9 | -0.3625 | 0 | -0.0031 | 0.00042985 | 0.0035299
10 | NO | 404.2 | -0.358 | 0 | -0.0012 | 0.00042804 | 0.0016281
11 | NO | 199.9 | -0.8864 | 0 | 0.00020003 | 0.00051409 | 0.00031405
11 | NO | 250 | -0.718 | 0 | -0.0027 | 0.00049299 | 0.003193
11 | NO | 300.1 | -0.4718 | 0 | -0.002 | 0.00047188 | 0.0024719
11 | NO | 350 | -0.409 | 0 | -0.0018 | 0.00045087 | 0.0022509
11 | NO | 400 | -0.3708 | 0 | -0.002 | 0.00042981 | 0.0024298
11 | NO | 450.1 | -0.3093 | 0 | -0.0043 | 0.00040871 | 0.0047087
11 | NO | 0 | 0 | 0 | 0.2779 | 0.00059828 | -0.2773
NO
NO
NO
NO
NO
NO
NO
NO
NO
NO
NO
NO
NO
NO
NO
NO
NO
NO
NO
YES
YES
NO
NO
NO
NO
NO
NO
NO
NO
NO
NO
NO
NO
NO
NO
NO
NO
NO
NO
NO
NO
NO
YES
YES
YES
YES
YES
YES
YES
YES
YES
YES
YES
YES
YES
YES
YES
YES
YES
YES
YES
YES
YES
NO
NO
NO
NO
NO
NO
YES
YES
YES
NO
NO
NO
NO
NO
NO
NO
NO
NO
NO
NO
NO
NO
NO
NO
NO
NO
NO
NO
NO
NO
FIT vs. Pressure:Adj
FIT vs. Temp-MCTD
FIT vs. File Pair #
MAKE/UPDATE CHART
CREATE CAL CTRL
INCLUDE/EXCLUDE

## Main
# Channels= | 3
| Primary | Secondary |  | Comparison Name
Ref | Pressure:Adj | Pressure:Adj |  | Pressure:Adj - Pressure:Adj
Comp 1 | Sal-ICTD | Sal-MCTD |  | Sal-MCTD - Sal-ICTD
Comp 2 | Temp-ICTD | Temp-MCTD |  | Temp-MCTD - Temp-ICTD
Average Size: | 1
|  |  | Primary | Secondary | Secondary |  | Primary | Secondary | Secondary |  | Primary | Secondary | Secondary
Primary | Secondary | Secondary | Pressure:Adj | Pressure:Adj | Pressure:Adj | (S-P) | Sal-ICTD | Sal-MCTD | Sal-MCTD | (S-P) | Temp-ICTD | Temp-MCTD | Temp-MCTD | (S-P)
File Name | File Name | Count | Value | Avg | Std Dev | Diff | Value | Avg | Std Dev | Diff | Value | Avg | Std Dev | Diff
97200001.thi | 97201001.th2 | 1 | 199.9 | 200.1 | 0 | 0.20001 | 32.7233 | 32.7537 | 0 | 0.030399 | -0.4537 | -0.449 | 0 | 0.0047
97200001.thi | 97201001.th2 | 1 | 250 | 250.1 | 0 | 0.10001 | 32.7267 | 32.7569 | 0 | 0.030201 | -0.4825 | -0.4876 | 0 | -0.0051
97200001.thi | 97201001.th2 | 1 | 300 | 299.9 | 0 | -0.10001 | 32.7241 | 32.7571 | 0 | 0.033001 | -0.488 | -0.4908 | 0 | -0.0028
97200001.thi | 97201001.th2 | 1 | 312.7 | 312.8 | 0 | 0.099976 | 32.7273 | 32.7601 | 0 | 0.032803 | -0.491 | -0.4933 | 0 | -0.0023
97200002.thi | 97201002.th2 | 1 | 200 | 199.7 | 0 | -0.3 | 32.9573 | 32.9745 | 0 | 0.017201 | -0.2144 | -0.2151 | 0 | -0.00070001
97200002.thi | 97201002.th2 | 0 | 230.2 | 0 | 0 | -230.2 | 33.0071 | 0 | 0 | -33.0071 | -0.2105 | 0 | 0 | 0.2105
97200003.thi | 97201003.th2 | 1 | 200 | 200.2 | 0 | 0.2 | 34.0157 | 34.0797 | 0 | 0.063999 | 1.5007 | 1.4976 | 0 | -0.0031
97200003.thi | 97201003.th2 | 1 | 250 | 249.9 | 0 | -0.10001 | 34.2392 | 34.2975 | 0 | 0.0583 | 2.0897 | 2.0931 | 0 | 0.0034001
97200003.thi | 97201003.th2 | 1 | 275.9 | 275.2 | 0 | -0.69998 | 34.2762 | 34.3271 | 0 | 0.0509 | 2.1919 | 2.1864 | 0 | -0.0055001
97200009.thi | 97201004.th2 | 1 | 200.1 | 200 | 0 | -0.10001 | 34.16 | 34.2495 | 0 | 0.0895 | 1.6496 | 1.7003 | 0 | 0.0507
97200009.thi | 97201004.th2 | 1 | 249.9 | 250 | 0 | 0.10001 | 34.3915 | 34.4606 | 0 | 0.069103 | 2.5422 | 2.6269 | 0 | 0.0847
97200009.thi | 97201004.th2 | 1 | 299.9 | 299.8 | 0 | -0.10001 | 34.5205 | 34.6001 | 0 | 0.079601 | 3.1594 | 3.1719 | 0 | 0.0125
97200009.thi | 97201004.th2 | 1 | 319.3 | 319.1 | 0 | -0.19998 | 34.5539 | 34.6099 | 0 | 0.056 | 3.2144 | 3.2073 | 0 | -0.0071001
97200010.thi | 97201005.th2 | 1 | 200 | 200.1 | 0 | 0.10001 | 33.9788 | 34.0373 | 0 | 0.058498 | 1.0362 | 1.054 | 0 | 0.0178
97200010.thi | 97201005.th2 | 1 | 250 | 250.2 | 0 | 0.2 | 34.042 | 34.1091 | 0 | 0.0671 | 1.2413 | 1.2495 | 0 | 0.0082001
97200010.thi | 97201005.th2 | 1 | 300.1 | 300.1 | 0 | 0 | 34.1618 | 34.2273 | 0 | 0.065498 | 1.6644 | 1.6844 | 0 | 0.02
97200010.thi | 97201005.th2 | 1 | 350 | 350.2 | 0 | 0.20001 | 34.3035 | 34.3676 | 0 | 0.064098 | 2.3327 | 2.3339 | 0 | 0.0012
97200010.thi | 97201005.th2 | 1 | 400.1 | 399.7 | 0 | -0.39999 | 34.3742 | 34.4441 | 0 | 0.069901 | 2.6265 | 2.621 | 0 | -0.0054998
97200010.thi | 97201005.th2 | 1 | 449.9 | 450.2 | 0 | 0.30002 | 34.3866 | 34.4542 | 0 | 0.0676 | 2.6669 | 2.6659 | 0 | -0.00099993
97200010.thi | 97201005.th2 | 1 | 500 | 500 | 0 | 0 | 34.4057 | 34.4728 | 0 | 0.0671 | 2.7369 | 2.7367 | 0 | -0.00020003
97200010.thi | 97201005.th2 | 1 | 543.4 | 544 | 0 | 0.59998 | 34.4019 | 34.4719 | 0 | 0.07 | 2.7485 | 2.7483 | 0 | -0.00020003
97200011.thi | 97201006.th2 | 1 | 200 | 199.9 | 0 | -0.10001 | 33.9163 | 33.9777 | 0 | 0.061398 | 0.9352 | 0.9412 | 0 | 0.006
97200011.thi | 97201006.th2 | 1 | 249.9 | 250.2 | 0 | 0.3 | 34.1276 | 34.1832 | 0 | 0.055599 | 1.5433 | 1.5465 | 0 | 0.0031999
97200011.thi | 97201006.th2 | 1 | 300 | 299.8 | 0 | -0.20001 | 34.1485 | 34.2008 | 0 | 0.052303 | 1.6328 | 1.6224 | 0 | -0.0104
97200011.thi | 97201006.th2 | 0 | 333.3 | 0 | 0 | -333.3 | 34.1483 | 0 | 0 | -34.1483 | 1.6377 | 0 | 0 | -1.6377
97200028.thi | 97201018.th2 | 0 | 200 | 0 | 0 | -200 | 33.8385 | 0 | 0 | -33.8385 | -0.5029 | 0 | 0 | 0.5029
97200028.thi | 97201018.th2 | 0 | 249.9 | 0 | 0 | -249.9 | 34.0606 | 0 | 0 | -34.0606 | 0.3033 | 0 | 0 | -0.3033
97200028.thi | 97201018.th2 | 0 | 299.9 | 0 | 0 | -299.9 | 34.2161 | 0 | 0 | -34.2161 | 0.8119 | 0 | 0 | -0.8119
97200028.thi | 97201018.th2 | 0 | 349.9 | 0 | 0 | -349.9 | 34.3342 | 0 | 0 | -34.3342 | 1.2372 | 0 | 0 | -1.2372
97200028.thi | 97201018.th2 | 0 | 400 | 0 | 0 | -400 | 34.4028 | 0 | 0 | -34.4028 | 1.4301 | 0 | 0 | -1.4301
97200028.thi | 97201018.th2 | 0 | 449.9 | 0 | 0 | -449.9 | 34.4519 | 0 | 0 | -34.4519 | 1.5295 | 0 | 0 | -1.5295
97200028.thi | 97201018.th2 | 0 | 499.9 | 0 | 0 | -499.9 | 34.4844 | 0 | 0 | -34.4844 | 1.5799 | 0 | 0 | -1.5799
97200028.thi | 97201018.th2 | 0 | 549.9 | 0 | 0 | -549.9 | 34.4938 | 0 | 0 | -34.4938 | 1.495 | 0 | 0 | -1.495
97200028.thi | 97201018.th2 | 0 | 600 | 0 | 0 | -600 | 34.5038 | 0 | 0 | -34.5038 | 1.4475 | 0 | 0 | -1.4475
97200028.thi | 97201018.th2 | 0 | 650 | 0 | 0 | -650 | 34.5113 | 0 | 0 | -34.5113 | 1.3955 | 0 | 0 | -1.3955
97200028.thi | 97201018.th2 | 0 | 700 | 0 | 0 | -700 | 34.5129 | 0 | 0 | -34.5129 | 1.3211 | 0 | 0 | -1.3211
97200028.thi | 97201018.th2 | 0 | 750.1 | 0 | 0 | -750.1 | 34.5118 | 0 | 0 | -34.5118 | 1.2278 | 0 | 0 | -1.2278
97200028.thi | 97201018.th2 | 0 | 799.9 | 0 | 0 | -799.9 | 34.5103 | 0 | 0 | -34.5103 | 1.1354 | 0 | 0 | -1.1354
97200028.thi | 97201018.th2 | 0 | 850 | 0 | 0 | -850 | 34.5075 | 0 | 0 | -34.5075 | 1.0551 | 0 | 0 | -1.0551
97200028.thi | 97201018.th2 | 0 | 899.9 | 0 | 0 | -899.9 | 34.5034 | 0 | 0 | -34.5034 | 0.9558 | 0 | 0 | -0.9558
97200028.thi | 97201018.th2 | 0 | 950 | 0 | 0 | -950 | 34.5001 | 0 | 0 | -34.5001 | 0.8584 | 0 | 0 | -0.8584
97200028.thi | 97201018.th2 | 0 | 999.9 | 0 | 0 | -999.9 | 34.498 | 0 | 0 | -34.498 | 0.7749 | 0 | 0 | -0.7749
97200028.thi | 97201018.th2 | 1 | 1049.9 | 1049.9 | 0 | 0 | 34.4946 | 34.5605 | 0 | 0.065903 | 0.6741 | 0.675 | 0 | 0.00090003
97200028.thi | 97201018.th2 | 1 | 1099.9 | 1099.9 | 0 | 0 | 34.4915 | 34.5586 | 0 | 0.0671 | 0.5719 | 0.5705 | 0 | -0.0014
97200028.thi | 97201018.th2 | 1 | 1150 | 1149.7 | 0 | -0.30005 | 34.4882 | 34.5544 | 0 | 0.0662 | 0.454 | 0.4533 | 0 | -0.0007
97200028.thi | 97201018.th2 | 1 | 1199.9 | 1199.7 | 0 | -0.20007 | 34.4851 | 34.5528 | 0 | 0.067699 | 0.3377 | 0.3404 | 0 | 0.0027
97200028.thi | 97201018.th2 | 1 | 1249.9 | 1250.1 | 0 | 0.19995 | 34.4835 | 34.5494 | 0 | 0.065899 | 0.2255 | 0.2312 | 0 | 0.0057
97200028.thi | 97201018.th2 | 1 | 1300 | 1300.3 | 0 | 0.30005 | 34.4823 | 34.5467 | 0 | 0.0644 | 0.1244 | 0.1248 | 0 | 0.0004
97200028.thi | 97201018.th2 | 1 | 1349.9 | 1350.2 | 0 | 0.29993 | 34.4819 | 34.5459 | 0 | 0.063999 | 0.0473 | 0.0475 | 0 | 0.0002
97200028.thi | 97201018.th2 | 1 | 1399.9 | 1399.7 | 0 | -0.20007 | 34.4815 | 34.5456 | 0 | 0.064102 | -0.0322 | -0.0325 | 0 | -0.0003
97200028.thi | 97201018.th2 | 1 | 1450 | 1450 | 0 | 0 | 34.4826 | 34.5462 | 0 | 0.063599 | -0.101 | -0.0993 | 0 | 0.0017
97200028.thi | 97201018.th2 | 1 | 1500 | 1499.7 | 0 | -0.30005 | 34.4836 | 34.5467 | 0 | 0.063099 | -0.1555 | -0.1551 | 0 | 0.00039999
97200028.thi | 97201018.th2 | 1 | 1550.1 | 1549.9 | 0 | -0.19995 | 34.4844 | 34.5486 | 0 | 0.064198 | -0.2074 | -0.2072 | 0 | 0.00019999
97200028.thi | 97201018.th2 | 1 | 1600 | 1600.1 | 0 | 0.099976 | 34.4859 | 34.55 | 0 | 0.064098 | -0.2425 | -0.2424 | 0 | 0.0001
97200028.thi | 97201018.th2 | 1 | 1649.9 | 1650 | 0 | 0.099976 | 34.4869 | 34.5513 | 0 | 0.0644 | -0.2769 | -0.2779 | 0 | -0.001
97200028.thi | 97201018.th2 | 1 | 1700.1 | 1700.2 | 0 | 0.099976 | 34.4887 | 34.5537 | 0 | 0.064999 | -0.3059 | -0.3066 | 0 | -0.0007
97200028.thi | 97201018.th2 | 1 | 1749.9 | 1749.9 | 0 | 0 | 34.4896 | 34.5557 | 0 | 0.066097 | -0.3269 | -0.3273 | 0 | -0.00040001
97200028.thi | 97201018.th2 | 1 | 1799.9 | 1800.2 | 0 | 0.29993 | 34.4905 | 34.5592 | 0 | 0.068699 | -0.3439 | -0.345 | 0 | -0.0011
97200028.thi | 97201018.th2 | 1 | 1850.1 | 1849.8 | 0 | -0.29993 | 34.4918 | 34.5609 | 0 | 0.069103 | -0.3562 | -0.3565 | 0 | -0.00029999
97200028.thi | 97201018.th2 | 1 | 1900 | 1900.1 | 0 | 0.099976 | 34.4933 | 34.5605 | 0 | 0.0672 | -0.3631 | -0.3642 | 0 | -0.0011
97200028.thi | 97201018.th2 | 1 | 1950.1 | 1949.9 | 0 | -0.19995 | 34.4942 | 34.5632 | 0 | 0.069 | -0.3638 | -0.3646 | 0 | -0.00080001
97200028.thi | 97201018.th2 | 1 | 1999.8 | 1999.8 | 0 | 0 | 34.4958 | 34.5632 | 0 | 0.067402 | -0.3591 | -0.3603 | 0 | -0.0012
97200028.thi | 97201018.th2 | 1 | 2313.2 | 2314.2 | 0 | 1 | 34.4959 | 34.5663 | 0 | 0.0704 | -0.3369 | -0.3378 | 0 | -0.0009
97200029.thi | 97201019.th2 | 1 | 200 | 200 | 0 | 0 | 33.8115 | 33.8647 | 0 | 0.0532 | -0.6032 | -0.5853 | 0 | 0.0179
97200029.thi | 97201019.th2 | 1 | 249.9 | 250 | 0 | 0.10001 | 34.0071 | 34.0655 | 0 | 0.058399 | 0.1006 | 0.1167 | 0 | 0.0161
97200029.thi | 97201019.th2 | 1 | 299.9 | 299.8 | 0 | -0.10001 | 34.1789 | 34.239 | 0 | 0.060097 | 0.6586 | 0.6604 | 0 | 0.0018
97200029.thi | 97201019.th2 | 1 | 350 | 350.2 | 0 | 0.20001 | 34.3087 | 34.3742 | 0 | 0.065498 | 1.1729 | 1.1765 | 0 | 0.0036
97200029.thi | 97201019.th2 | 1 | 400 | 400.1 | 0 | 0.10001 | 34.3909 | 34.4609 | 0 | 0.07 | 1.3803 | 1.383 | 0 | 0.0027
97200029.thi | 97201019.th2 | 1 | 449.9 | 450.1 | 0 | 0.20001 | 34.45 | 34.5164 | 0 | 0.066399 | 1.5303 | 1.5244 | 0 | -0.0059
97200029.thi | 97201019.th2 | 1 | 499.9 | 500 | 0 | 0.10001 | 34.4804 | 34.5472 | 0 | 0.066799 | 1.5682 | 1.5647 | 0 | -0.0035
97200029.thi | 97201019.th2 | 1 | 549.8 | 550.1 | 0 | 0.29999 | 34.495 | 34.5615 | 0 | 0.066502 | 1.5145 | 1.5121 | 0 | -0.0024
97200029.thi | 97201019.th2 | 1 | 600 | 600.1 | 0 | 0.099976 | 34.5017 | 34.5709 | 0 | 0.069199 | 1.4403 | 1.4448 | 0 | 0.0045
97200029.thi | 97201019.th2 | 0 | 629.5 | 0 | 0 | -629.5 | 34.5054 | 0 | 0 | -34.5054 | 1.4159 | 0 | 0 | -1.4159
97200030.thi | 97201025.th2 | 1 | 200 | 199.9 | 0 | -0.10001 | 33.4411 | 33.4849 | 0 | 0.0438 | -0.894 | -0.8957 | 0 | -0.0017
97200030.thi | 97201025.th2 | 1 | 250.1 | 249.8 | 0 | -0.3 | 33.8201 | 33.8562 | 0 | 0.036102 | -0.6964 | -0.696 | 0 | 0.00040001
97200030.thi | 97201025.th2 | 1 | 300.1 | 300 | 0 | -0.10001 | 33.9818 | 34.0256 | 0 | 0.0438 | -0.5138 | -0.5084 | 0 | 0.0054
97200030.thi | 97201025.th2 | 1 | 350 | 349.7 | 0 | -0.29999 | 34.073 | 34.1091 | 0 | 0.036098 | -0.4243 | -0.4222 | 0 | 0.0021
97200030.thi | 97201025.th2 | 1 | 400 | 400 | 0 | 0 | 34.1235 | 34.1627 | 0 | 0.0392 | -0.3674 | -0.367 | 0 | 0.00039998
97200030.thi | 97201025.th2 | 1 | 449.9 | 449.9 | 0 | 0 | 34.1752 | 34.2142 | 0 | 0.038998 | -0.3184 | -0.319 | 0 | -0.00060001
97200030.thi | 97201025.th2 | 1 | 480.4 | 480.4 | 0 | 0 | 34.2044 | 34.2441 | 0 | 0.0397 | -0.2884 | -0.2898 | 0 | -0.0014
97200031.thi | 97201026.th2 | 1 | 200.1 | 200.2 | 0 | 0.099991 | 33.4894 | 33.5318 | 0 | 0.0424 | -0.9041 | -0.9011 | 0 | 0.003
97200031.thi | 97201026.th2 | 1 | 250 | 250.1 | 0 | 0.10001 | 33.8119 | 33.8506 | 0 | 0.0387 | -0.7034 | -0.7023 | 0 | 0.0011
97200031.thi | 97201026.th2 | 1 | 300 | 299.8 | 0 | -0.20001 | 33.9366 | 33.9719 | 0 | 0.035301 | -0.5671 | -0.5702 | 0 | -0.0031
97200031.thi | 97201026.th2 | 1 | 350 | 349.9 | 0 | -0.10001 | 34.0918 | 34.1325 | 0 | 0.040699 | -0.3998 | -0.4009 | 0 | -0.0011
97200031.thi | 97201026.th2 | 1 | 400.3 | 399.9 | 0 | -0.39999 | 34.1316 | 34.1692 | 0 | 0.037602 | -0.3594 | -0.3625 | 0 | -0.0031
97200031.thi | 97201026.th2 | 1 | 403.4 | 404.2 | 0 | 0.80002 | 34.1327 | 34.173 | 0 | 0.040299 | -0.3568 | -0.358 | 0 | -0.0012
97200032.thi | 97201027.th2 | 1 | 199.9 | 199.9 | 0 | 0 | 33.5354 | 33.5725 | 0 | 0.037098 | -0.8866 | -0.8864 | 0 | 0.00020003
97200032.thi | 97201027.th2 | 1 | 249.9 | 250 | 0 | 0.10001 | 33.7996 | 33.8423 | 0 | 0.042702 | -0.7153 | -0.718 | 0 | -0.0027
97200032.thi | 97201027.th2 | 1 | 299.9 | 300.1 | 0 | 0.20001 | 33.9987 | 34.0412 | 0 | 0.0425 | -0.4698 | -0.4718 | 0 | -0.002
97200032.thi | 97201027.th2 | 1 | 350 | 350 | 0 | 0 | 34.0824 | 34.1248 | 0 | 0.0424 | -0.4072 | -0.409 | 0 | -0.0018
97200032.thi | 97201027.th2 | 1 | 400.1 | 400 | 0 | -0.10001 | 34.1099 | 34.1532 | 0 | 0.043297 | -0.3688 | -0.3708 | 0 | -0.002
97200032.thi | 97201027.th2 | 1 | 450 | 450.1 | 0 | 0.10001 | 34.1848 | 34.2272 | 0 | 0.0424 | -0.305 | -0.3093 | 0 | -0.0043
97200032.thi | 97201027.th2 | 0 | 486.8 | 0 | 0 | -486.8 | 34.2136 | 0 | 0 | -34.2136 | -0.2779 | 0 | 0 | 0.2779
Create Fit Sheet