## Cruise 1997-20
[8 empty] | Average for P>30 db | [5 empty] | Average for P>30 db |  | Average for P>30 db
[8 empty] | -0.013 | [5 empty] | 0.005 |  | -0.018
[8 empty] | Stdev for P>30 db | [5 empty] | Stdev for P>30 db |  | Stdev for P>30 db
[8 empty] | 0.08 | [5 empty] | 0.023 |  | 0.08
|  |  | Pressure offset |  |  |  |  | Max |  | Pressure offset |  |  |  | Max |  | Max
|  |  | -1.1 | db |  |  |  | 0.761 |  | -1.1 | db |  |  | 0.4835 |  | 0.2273
|  |  | Bottle shifted up |  |  |  |  | Min |  | Bottle shifted up |  |  |  | Min |  | Min
|  |  | -2 | m |  |  |  | -0.544 |  | -0.11 | m |  |  | -0.2856 |  | -0.5537
|  |  | From CTD Downcast Profile | [6 empty] | From CTD UPcast Profile using BOT file | [6 empty] | From 9720CHEM.xls
CTD Profile | Bottle No | Pressure Log (uncal'd) | Pressure at Sample | Celsius | C-Ratio | Salinity from CTD | Salinity Gradient | Salinity Corr | Quality Check at 0.1 | Pressure at Sample | Celsius | C-Ratio | Salinity from CTD | Salinity Corr | Quality Check at 0.1 | Downcast minus Upcast | CastNo | Stn | Sample No | Nominal Depth | Sample Salinity
97200001 | 1 | 313.8 | 314.7 | -0.48986 | 10 | 32.7283 | -999.9 | 0.008735 |  | 312.81 | -0.5117 | 0.6306 | 32.7293 | 0.0077 |  | 0.001035 | 1 | H1 | 182824 | 310 | 32.737
97200001 | 2 | 300.4 | 301.3 | -0.4887 | 0 | 32.724 | 0 | 0.015 |  | 299.31 | -0.5142 | 0.63045 | 32.7312 | 0.0078 |  | 0.0072 | 1 | H1 | 182825 | 300 | 32.739
97200001 | 3 | 288.7 | 289.6 | -0.4832 | 0 | 32.718 | 1.6 | 0.009 |  | 287.61 | -0.5074 | 0.63033 | 32.7242 | 0.0028 |  | 0.0062 | 1 | H1 | 182826 | 285 | 32.727
97200001 | 4 | 276.7 | 277.6 | -0.4748 | 0 | 32.706 | -1 | 0.02 |  | 275.59 | -0.504 | 0.63022 | 32.7205 | 0.0055 |  | 0.0145 | 1 | H1 | 182827 | 275 | 32.726
97200001 | 5 | 269.2 | 270.1 | -0.4764 | 0 | 32.707 | 0.4 | 0.01 |  | 267.92 | -0.4934 | 0.63016 | 32.7103 | 0.0067 |  | 0.0033 | 1 | H1 | 182828 | 265 | 32.717
97200001 | 6 | 243.4 | 244.3 | -0.4834 | 0 | 32.735 | 0.3 | -0.014 |  | 242.16 | -0.4859 | 0.63011 | 32.7139 | 0.0071 |  | -0.0211 | 1 | H1 | 182829 | 240 | 32.721
97200001 | 7 | 202.9 | 203.8 | -0.4555 | 0 | 32.726 | 0.5 | -0.021 |  | 201.66 | -0.4886 | 0.62934 | 32.697 | 0.008 |  | -0.029 | 1 | H1 | 182830 | 200 | 32.705
97200001 | 8 | 150.1 | 151 | -0.4211 | 0 | 32.642 | -4.6 | 0.053 |  | 149.04 | -0.4733 | 0.62892 | 32.6876 | 0.0074 |  | 0.0456 | 1 | H1 | 182831 | 150 | 32.695
97200001 | 9 | 120.1 | 121 | -0.4292 | 0 | 32.65 | 0.5 | 0.033 |  | 119.06 | -0.4649 | 0.62847 | 32.6717 | 0.0113 |  | 0.0217 | 1 | H1 | 182832 | 120 | 32.683
97200001 | 10 | 99.2 | 100.1 | -0.4348 | 0 | 32.651 | 0 | 0.049 |  | 98.05 | -0.4758 | 0.62838 | 32.6909 | 0.0091 |  | 0.0399 | 1 | H1 | 182833 | 100 | 32.7
97200001 | 11 | 74.7 | 75.6 | -0.4271 | 0 | 32.642 | -1 | 0.056 |  | 73.56 | -0.4746 | 0.62812 | 32.6897 | 0.0083 |  | 0.0477 | 1 | H1 | 182834 | 75 | 32.698
97200001 | 12 | 74.7 | 75.6 | -0.4271 | 0 | 32.642 | -1 | 0.054 |  | 73.54 | -0.4762 | 0.62807 | 32.6881 | 0.0079 |  | 0.0461 | 1 | H1 | 182835 | 75 | 32.696
97200001 | 13 | 49.6 | 50.5 | -0.4228 | 0 | 32.635 | -0.8 | 0.046 |  | 48.47 | -0.4633 | 0.62776 | 32.6722 | 0.0088 |  | 0.0372 | 1 | H1 | 182836 | 50 | 32.681
97200001 | 14 | 28.5 | 29.4 | -0.4162 | 0 | 32.626 | -1.4 | 0.038 |  | 27.37 | -0.4581 | 0.62741 | 32.6593 | 0.0047 |  |  | 1 | H1 | 182837 | 25 | 32.664
97200001 | 15 | 13.9 | 14.8 | -0.3982 | 0 | 32.615 | 3.1 | 0.046 |  | 12.82 | -0.453 | 0.6272 | 32.6509 | 0.0101 |  |  | 1 | H1 | 182838 | 10 | 32.661
97200001 | 16 | 8.7 | 9.6 | -0.3955 | 0 | 32.611 | 2.5 | 0.039 |  | 7.66 | -0.4421 | 0.62717 | 32.6389 | 0.0111 |  |  | 1 | H1 | 182839 | 5 | 32.65
97200002 | 1 | 232.3 | 233.2 | -0.21251 | 10 | 33.0088 | -999.9 | 0.006215 |  | 231.24 | -0.2151 | 0.64009 | 33.0133 | 0.0017 |  | 0.004515 | 2 | H2 | 182847 | 230 | 33.015
97200002 | 2 | 202.5 | 203.4 | -0.1989 | 0 | 32.976 | 7.9 | -0.005 |  | 201.3 | -0.216 | 0.63877 | 32.9555 | 0.0155 |  | -0.0205 | 2 | H2 | 182848 | 200 | 32.971
97200002 | 3 | 192.2 | 193.1 | -0.2233 | 0 | 32.94 | 2.2 | -0.02 |  | 191 | -0.2574 | 0.63697 | 32.9043 | 0.0157 |  | -0.0357 | 2 | H2 | 182849 | 190 | 32.92
97200002 | 4 | 176.8 | 177.7 | -0.3056 | 0 | 32.844 | 3.1 | 0.026 |  | 175.74 | -0.2837 | 0.63561 | 32.8637 | 0.0063 |  | 0.0197 | 2 | H2 | 182850 | 175 | 32.87
97200002 | 5 | 152.2 | 153.1 | -0.3342 | 0 | 32.779 | 4.6 | 0.034 |  | 151.06 | -0.3266 | 0.63355 | 32.8066 | 0.0064 |  | 0.0276 | 2 | H2 | 182851 | 150 | 32.813
97200002 | 6 | 126.3 | 127.2 | -0.3875 | 0 | 32.754 | 4.4 | -0.026 |  | 125.03 | -0.3637 | 0.63106 | 32.719 | 0.009 |  | -0.035 | 2 | H2 | 182852 | 125 | 32.728
97200002 | 7 | 101.8 | 102.7 | -0.3573 | 0 | 32.701 | 0.5 | 0.008 |  | 100.64 | -0.3601 | 0.63061 | 32.7044 | 0.0046 |  | 0.0034 | 2 | H2 | 182853 | 100 | 32.709
97200002 | 8 | 92 | 92.9 | -0.359 | 0 | 32.686 | 2.8 | 0.01 |  | 90.88 | -0.3678 | 0.63006 | 32.6873 | 0.0087 |  | 0.0013 | 2 | H2 | 182854 | 90 | 32.696
97200002 | 9 | 82.7 | 83.6 | -0.368 | 0 | 32.643 | -0.8 | 0.028 |  | 81.49 | -0.3674 | 0.62949 | 32.6597 | 0.0113 |  | 0.0167 | 2 | H2 | 182855 | 80 | 32.671
97200002 | 10 | 70.5 | 71.4 | -0.3511 | 0 | 32.582 | 5.5 | 0.003 |  | 69.54 | -0.3597 | 0.62821 | 32.5846 | 0.0004 |  | 0.0026 | 2 | H2 | 182856 | 70 | 32.585
97200002 | 11 | 51 | 51.9 | -0.1871 | 0 | 32.51 | -0.3 | -0.016 |  | 49.76 | -0.1617 | 0.63009 | 32.4927 | 0.0013 |  | -0.0173 | 2 | H2 | 182857 | 50 | 32.494
97200002 | 12 | 27.9 | 28.8 | -0.0665 | 0 | 32.495 | 0.2 | -0.001 |  | 26.74 | -0.1058 | 0.63084 | 32.4873 | 0.0067 |  |  | 2 | H2 | 182858 | 25 | 32.494
97200002 | 13 | 12.4 | 13.3 | -0.012 | 0 | 32.492 | 1.4 | -0.006 |  | 11.81 | 0.0078 | 0.63278 | 32.4773 | 0.0087 |  |  | 2 | H2 | 182859 | 10 | 32.486
97200002 | 14 | 7.9 | 8.8 | 0.1137 | 0 | 32.482 | -1.7 | 0.002 |  | 6.89 | 0.1153 | 0.63459 | 32.4791 | 0.0049 |  |  | 2 | H2 | 182860 | 5 | 32.484
97200003 | 1 | 277.8 | 278.7 | 2.1946 | 10 | 34.2767 | -999.9 | 0.010292 |  | 276.73 | 2.1618 | 0.71051 | 34.2744 | 0.0126 |  | -0.002308 | 3 | H3 | 182884 | 275 | 34.287
97200003 | 2 | 253 | 253.9 | 2.1099 | 0 | 34.252 | 5 | 0.011 |  | 251.76 | 2.1112 | 0.70879 | 34.257 | 0.006 |  | 0.005 | 3 | H3 | 182885 | 250 | 34.263
97200003 | 3 | 227.1 | 228 | 1.6561 | 0 | 34.092 | 5 | 0.014 |  | 225.89 | 1.6509 | 0.69649 | 34.1071 | -0.0011 |  | 0.0151 | 3 | H3 | 182886 | 225 | 34.106
97200003 | 4 | 202.3 | 203.2 | 1.5118 | 0 | 34.021 | 1 | 0.014 |  | 201 | 1.487 | 0.69146 | 34.0233 | 0.0117 |  | 0.0023 | 3 | H3 | 182887 | 200 | 34.035
97200003 | 5 | 177.1 | 178 | 1.1842 | 0 | 33.751 | 15.7 | 0.079 |  | 176.11 | 1.2083 | 0.68182 | 33.8189 | 0.0111 |  | 0.0679 | 3 | H3 | 182888 | 175 | 33.83
97200003 | 6 | 152.1 | 153 | 0.8522 | 0 | 33.518 | 2.1 | -0.009 |  | 150.96 | 0.7249 | 0.66646 | 33.5084 | 0.0006 |  | -0.0096 | 3 | H3 | 182889 | 150 | 33.509
97200003 | 7 | 101.9 | 102.8 | 0.663 | 0 | 33.288 | 11.8 | 0.096 |  | 100.57 | 0.4512 | 0.65794 | 33.3637 | 0.0203 |  | 0.0757 | 3 | H3 | 182890 | 100 | 33.384
97200003 | 8 | 83 | 83.9 | 0.5925 | 0 | 33.196 | 2.8 | 0.091 |  | 81.59 | 0.5875 | 0.65886 | 33.2781 | 0.0089 |  | 0.0821 | 3 | H3 | 182891 | 80 | 33.287
97200003 | 9 | 52 | 52.9 | 0.7112 | 0 | 33.005 | 0.8 | 0.087 |  | 50.86 | 0.5945 | 0.65499 | 33.0735 | 0.0185 |  | 0.0685 | 3 | H3 | 182892 | 50 | 33.092
97200003 | 10 | 25.9 | 26.8 | 0.7363 | 0 | 32.936 | 5.8 |  |  | 24.72 | 0.6965 | 0.65408 | 32.9282
97200003 | 11 | 10.7 | 11.6 | 0.7595 | 0 | 32.919 | -0.6 | -0.026 |  | 9.62 | 0.778 | 0.65458 | 32.8795 | 0.0135 |  |  | 3 | H3 | 182870 | 10 | 32.893
97200003 | 12 | 5.8 | 6.7 | 0.7527 | 0 | 32.92 | 0 | -0.043 |  | 4.49 | 0.8464 | 0.65561 | 32.8649 | 0.0121 |  |  | 3 | H3 | 182871 | 5 | 32.877
97200004 | 1 | 251.5 | 252.4 | 1.3023 | 10 | 33.999 | -999.9 |  |  | 250.48 | 1.2704 | 0.68714 | 33.9947
97200004 | 2 | 252.7 | 253.6 | 1.3023 | 10 | 33.999 | -999.9 |  |  | 251.36 | 1.2715 | 0.68714 | 33.9926
97200004 | 3 | 252.8 | 253.7 | 1.3023 | 10 | 33.999 | -999.9 |  |  | 251.73 | 1.2732 | 0.68718 | 33.9931
97200004 | 4 | 253.5 | 254.4 | 1.3023 | 10 | 33.999 | -999.9 |  |  | 252.43 | 1.2771 | 0.68728 | 33.9938
97200004 | 5 | 253.9 | 254.8 | 1.3023 | 10 | 33.999 | -999.9 |  |  | 252.72 | 1.2779 | 0.6873 | 33.9935
97200004 | 6 | 254.5 | 255.4 | 1.3023 | 10 | 33.999 | -999.9 |  |  | 253.15 | 1.2803 | 0.68736 | 33.9945
97200004 | 7 | 254.7 | 255.6 | 1.3023 | 10 | 33.999 | -999.9 |  |  | 253.48 | 1.2684 | 0.68711 | 33.9927
97200004 | 8 | 255.1 | 256 | 1.3023 | 10 | 33.999 | -999.9 |  |  | 253.9 | 1.2589 | 0.68696 | 33.9947
97200004 | 9 | 255.1 | 256 | 1.3023 | 10 | 33.999 | -999.9 |  |  | 254.15 | 1.2533 | 0.68673 | 33.9894
97200004 | 10 | 255.7 | 256.6 | 1.3023 | 10 | 33.999 | -999.9 |  |  | 254.35 | 1.2456 | 0.6865 | 33.986
97200004 | 11 | 255.6 | 256.5 | 1.3023 | 10 | 33.999 | -999.9 |  |  | 254.52 | 1.2337 | 0.68628 | 33.9843
97200004 | 12 | 255.7 | 256.6 | 1.3023 | 10 | 33.999 | -999.9 |  |  | 254.64 | 1.2299 | 0.68618 | 33.9842
97200004 | 13 | 255.9 | 256.8 | 1.3023 | 10 | 33.999 | -999.9 |  |  | 254.53 | 1.2203 | 0.686 | 33.9825
97200004 | 14 | 255.5 | 256.4 | 1.3023 | 10 | 33.999 | -999.9 |  |  | 254.59 | 1.2178 | 0.68596 | 33.9841
97200004 | 15 | 255.7 | 256.6 | 1.3023 | 10 | 33.999 | -999.9 |  |  | 254.72 | 1.2182 | 0.68595 | 33.9838
97200004 | 16 | 255.8 | 256.7 | 1.3023 | 10 | 33.999 | -999.9 |  |  | 254.62 | 1.2229 | 0.68607 | 33.986
97200004 | 17 | 255.8 | 256.7 | 1.3023 | 10 | 33.999 | -999.9 |  |  | 254.76 | 1.2179 | 0.6859 | 33.9806
97200004 | 18 | 255.7 | 256.6 | 1.3023 | 10 | 33.999 | -999.9 |  |  | 254.86 | 1.2371 | 0.68633 | 33.9793
97200004 | 19 | 255.9 | 256.8 | 1.3023 | 10 | 33.999 | -999.9 |  |  | 254.86 | 1.2494 | 0.68651 | 33.9795
97200004 | 20 | 255.7 | 256.6 | 1.3023 | 10 | 33.999 | -999.9 |  |  | 254.81 | 1.2868 | 0.68756 | 33.9963
97200004 | 21 | 255.7 | 256.6 | 1.3023 | 10 | 33.999 | -999.9 |  |  | 254.64 | 1.288 | 0.68759 | 33.997
97200004 | 22 | 255.8 | 256.7 | 1.3023 | 10 | 33.999 | -999.9 |  |  | 254.72 | 1.2885 | 0.6876 | 33.9976
97200004 | 23 | 255.6 | 256.5 | 1.3023 | 10 | 33.999 | -999.9 |  |  | 254.59 | 1.2947 | 0.68774 | 33.9976
97200005 | 1 | 278.3 | 279.2 | 1.0083 | 10 | 33.9557 | -999.9 |  |  | 276.99 | 0.9645 | 0.68102 | 33.9558
97200005 | 2 | 279.6 | 280.5 | 1.0083 | 10 | 33.9557 | -999.9 |  |  | 279.36 | 0.9699 | 0.68117 | 33.9577
97200005 | 3 | 279.9 | 280.8 | 1.0083 | 10 | 33.9557 | -999.9 |  |  | 278.56 | 0.9702 | 0.68121 | 33.9581
97200005 | 4 | 279.5 | 280.4 | 1.0083 | 10 | 33.9557 | -999.9 |  |  | 279.49 | 0.9692 | 0.68113 | 33.9561
97200005 | 5 | 279.7 | 280.6 | 1.0083 | 10 | 33.9557 | -999.9 |  |  | 278.46 | 0.9685 | 0.68112 | 33.9576
97200005 | 6 | 278.1 | 279 | 1.0083 | 10 | 33.9557 | -999.9 |  |  | 276.6 | 0.9697 | 0.68113 | 33.9581
97200005 | 7 | 251.9 | 252.8 | 0.9206 | 0 | 33.932 | 4.3 |  |  | 250.74 | 0.9549 | 0.68046 | 33.9534
97200005 | 8 | 252.4 | 253.3 | 0.9234 | 0 | 33.935 | 5.6 |  |  | 251.09 | 0.9478 | 0.68031 | 33.9524
97200005 | 9 | 202.7 | 203.6 | 0.9213 | 0 | 33.932 | 0 |  |  | 201.62 | 0.8554 | 0.67736 | 33.921
97200005 | 10 | 202.8 | 203.7 | 0.9205 | 0 | 33.932 | 0.2 |  |  | 201.59 | 0.8549 | 0.67734 | 33.9202
97200005 | 11 | 202.7 | 203.6 | 0.9213 | 0 | 33.932 | 0 |  |  | 201.56 | 0.8515 | 0.67728 | 33.9222
97200005 | 12 | 202.5 | 203.4 | 0.9238 | 0 | 33.932 | -0.2 |  |  | 201.57 | 0.8655 | 0.6776 | 33.9254
97200005 | 13 | 202.6 | 203.5 | 0.9213 | 0 | 33.932 | 0 |  |  | 201.64 | 0.8693 | 0.67768 | 33.9264
97200005 | 14 | 202.5 | 203.4 | 0.9238 | 0 | 33.932 | -0.2 |  |  | 201.41 | 0.8285 | 0.67666 | 33.9155
97200005 | 15 | 82.2 | 83.1 | -1.4866 | 0 | 33.198 | 15.5 |  |  | 80.93 | -1.5204 | 0.62035 | 33.3819
97200005 | 16 | 82.3 | 83.2 | -1.4964 | 0 | 33.202 | 14 |  |  | 81.1 | -1.5321 | 0.62017 | 33.384
97200005 | 17 | 82.2 | 83.1 | -1.4866 | 0 | 33.198 | 15.5 |  |  | 81.03 | -1.5296 | 0.62008 | 33.379
97200005 | 18 | 81.9 | 82.8 | -1.4758 | 0 | 33.193 | 17 |  |  | 80.84 | -1.5312 | 0.62006 | 33.3782
97200005 | 19 | 82.3 | 83.2 | -1.4964 | 0 | 33.202 | 14 |  |  | 81.21 | -1.4703 | 0.62125 | 33.3817
97200005 | 20 | 82.5 | 83.4 | -1.505 | 0 | 33.205 | 12.8 |  |  | 81.14 | -1.4054 | 0.62272 | 33.4011
97200005 | 21 | 82.4 | 83.3 | -1.4964 | 0 | 33.202 | 14 |  |  | 81.34 | -1.4038 | 0.62282 | 33.3961
97200005 | 22 | 82.4 | 83.3 | -1.4964 | 0 | 33.202 | 14 |  |  | 81.3 | -1.4326 | 0.62219 | 33.3906
97200005 | 23 | 82.4 | 83.3 | -1.4964 | 0 | 33.202 | 14 |  |  | 81.43 | -1.4457 | 0.62191 | 33.3919
97200005 | 24 | 75.9 | 76.8 | -1.1705 | 0 | 33.133 | 1.3 |  |  | 77.41 | -1.4529 | 0.62156 | 33.3782
97200006 | 1 | 78.8 | 79.7 | -1.3478 | 0 | 33.387 | 0 |  |  | 77.66 | -1.3787 | 0.62348 | 33.3874
97200006 | 2 | 78.5 | 79.4 | -1.3488 | 0 | 33.387 | -0.1 |  |  | 77.49 | -1.3694 | 0.62357 | 33.3848
97200006 | 3 | 78.5 | 79.4 | -1.3488 | 0 | 33.387 | -0.1 |  |  | 77.34 | -1.364 | 0.62369 | 33.3865
97200006 | 4 | 78.5 | 79.4 | -1.3488 | 0 | 33.387 | -0.1 |  |  | 77.21 | -1.3617 | 0.6237 | 33.3866
97200006 | 5 | 78.2 | 79.1 | -1.3494 | 0 | 33.387 | 0 |  |  | 77.16 | -1.3636 | 0.62368 | 33.3883
97200006 | 6 | 78.4 | 79.3 | -1.3488 | 0 | 33.387 | -0.1 |  |  | 77.21 | -1.3698 | 0.62353 | 33.3872
97200006 | 7 | 78.2 | 79.1 | -1.3494 | 0 | 33.387 | 0 |  |  | 77.19 | -1.3714 | 0.6235 | 33.3882
97200006 | 8 | 78.3 | 79.2 | -1.3491 | 0 | 33.387 | -0.2 |  |  | 77.15 | -1.3589 | 0.62372 | 33.3867
97200006 | 9 | 78.2 | 79.1 | -1.3494 | 0 | 33.387 | 0 |  |  | 77.1 | -1.3622 | 0.62365 | 33.386
97200006 | 10 | 78 | 78.9 | -1.3497 | 0 | 33.387 | 0 |  |  | 77.01 | -1.3647 | 0.62357 | 33.3864
97200006 | 11 | 78 | 78.9 | -1.3497 | 0 | 33.387 | 0 |  |  | 77.07 | -1.3713 | 0.62347 | 33.3863
97200006 | 12 | 78.1 | 79 | -1.3494 | 0 | 33.387 | 0 |  |  | 76.98 | -1.3839 | 0.62318 | 33.3848
97200006 | 13 | 78 | 78.9 | -1.3497 | 0 | 33.387 | 0 |  |  | 76.91 | -1.3834 | 0.62313 | 33.3826
97200006 | 14 | 78 | 78.9 | -1.3497 | 0 | 33.387 | 0 |  |  | 76.94 | -1.3742 | 0.62332 | 33.3793
97200006 | 15 | 78.1 | 79 | -1.3494 | 0 | 33.387 | 0 |  |  | 76.9 | -1.3766 | 0.62328 | 33.3847
97200006 | 16 | 77.9 | 78.8 | -1.3501 | 0 | 33.387 | 0.2 |  |  | 76.84 | -1.3901 | 0.62302 | 33.3865
97200006 | 17 | 78 | 78.9 | -1.3497 | 0 | 33.387 | 0 |  |  | 76.89 | -1.3948 | 0.62288 | 33.3811
97200006 | 18 | 77.9 | 78.8 | -1.3501 | 0 | 33.387 | 0.2 |  |  | 76.84 | -1.3972 | 0.62285 | 33.3815
97200006 | 19 | 77.8 | 78.7 | -1.3501 | 0 | 33.387 | 0.2 |  |  | 76.78 | -1.3948 | 0.62282 | 33.3781
97200006 | 20 | 78 | 78.9 | -1.3497 | 0 | 33.387 | 0 |  |  | 76.81 | -1.4011 | 0.62274 | 33.3789
97200006 | 21 | 77.9 | 78.8 | -1.3501 | 0 | 33.387 | 0.2 |  |  | 76.79 | -1.4078 | 0.62259 | 33.379
97200006 | 22 | 77.7 | 78.6 | -1.3504 | 0 | 33.387 | 0.3 |  |  | 76.72 | -1.411 | 0.6225 | 33.3781
97200006 | 23 | 77.8 | 78.7 | -1.3501 | 0 | 33.387 | 0.2 |  |  | 76.72 | -1.4061 | 0.6226 | 33.3772
97200006 | 24 | 71.3 | 72.2 | -1.411 | 0 | 33.375 | 3.6 |  |  | 72.82 | -1.4227 | 0.62215 | 33.3664
97200007 | 1 | 276.4 | 277.3 | 0.8656 | 10 | 33.938 | -999.9 |  |  | 275.36 | 0.8699 | 0.67838 | 33.9395
97200009 | 1 | 321.2 | 322.1 | 3.2142 | 10 | 34.5517 | -999.9 | 0.004323 |  | 319.83 | 3.1382 | 0.73633 | 34.5447 | 0.0113 |  | -0.006977 | 9 | H4 | 182893 | 320 | 34.556
97200009 | 2 | 278.3 | 279.2 | 2.9636 | 0 | 34.491 | 0.6 | -0.003 |  | 277.38 | 2.8514 | 0.72862 | 34.4712 | 0.0168 |  | -0.0198 | 9 | H4 | 182894 | 280 | 34.488
97200009 | 3 | 252.8 | 253.7 | 2.7015 | 0 | 34.429 | 9.4 | 0.001 |  | 251.48 | 2.6901 | 0.7243 | 34.4531 | -0.0231 |  | 0.0241 | 9 | H4 | 182895 | 250 | 34.43
97200009 | 4 | 217 | 217.9 | 1.7702 | 0 | 34.198 | 0.5 | 0 |  | 215.77 | 1.694 | 0.69909 | 34.191 | 0.007 |  | -0.007 | 9 | H4 | 182896 | 215 | 34.198
97200009 | 5 | 202.3 | 203.2 | 1.7948 | 0 | 34.195 | 6 | -0.012 |  | 201.08 | 1.6793 | 0.69832 | 34.1763 | 0.0067 |  | -0.0187 | 9 | H4 | 182897 | 200 | 34.183
97200009 | 6 | 178.1 | 179 | 1.1303 | 0 | 34.039 | 1.4 | 0.002 |  | 176.93 | 1.0213 | 0.6823 | 34.0369 | 0.0041 |  | -0.0021 | 9 | H4 | 182898 | 175 | 34.041
97200009 | 7 | 152.1 | 153 | 0.7564 | 0 | 33.934 | 17.7 | -0.17 | Check | 151.15 | 0.3837 | 0.6645 | 33.7594 | 0.0046 |  | -0.1746 | 9 | H4 | 182899 | 150 | 33.764
97200009 | 8 | 135.8 | 136.7 | 0.1389 | 0 | 33.631 | 3.6 | -0.032 |  | 134.84 | 0.1761 | 0.65768 | 33.625 | -0.026 |  | -0.006 | 9 | H4 | 182900 | 135 | 33.599
97200009 | 9 | 101.6 | 102.5 | 0.8856 | 0 | 33.379 | 1.6 | 0.008 |  | 100.53 | 0.8894 | 0.66705 | 33.3796 | 0.0074 |  | 0.0006 | 9 | H4 | 182901 | 100 | 33.387
97200009 | 10 | 76 | 76.9 | 1.6177 | 0 | 33.287 | 3.2 | 0.023 |  | 74.81 | 1.3659 | 0.67464 | 33.299 | 0.011 |  | 0.012 | 9 | H4 | 182902 | 75 | 33.31
97200009 | 11 | 51.4 | 52.3 | 1.9664 | 0 | 33.166 | 1.3 | 0.071 |  | 50.06 | 1.52 | 0.67589 | 33.2231 | 0.0139 |  | 0.0571 | 9 | H4 | 182903 | 50 | 33.237
97200009 | 12 | 36 | 36.9 | 2.8215 | 0 | 33.014 | 22.7 | 0.011 |  | 35.09 | 2.6934 | 0.69447 | 32.9867 | 0.0383 |  | -0.0273 | 9 | H4 | 182904 | 35 | 33.025
97200009 | 13 | 25.6 | 26.5 | 3.444 | 0 | 32.803 | 21.3 | 0 |  | 24.71 | 3.493 | 0.70524 | 32.744 | 0.059 |  |  | 9 | H4 | 182905 | 25 | 32.803
97200009 | 14 | 11.2 | 12.1 | 3.6635 | 0 | 32.718 | -0.8 | -0.156 | Check | 9.99 | 3.8263 | 0.70749 | 32.5298 | 0.0322 |  |  | 9 | H4 | 182906 | 10 | 32.562
97200010 | 1 | 544.1 | 545 | 2.7492 | 10 | 34.403 | -999.9 | 0.013966 |  | 543.16 | 2.7029 | 0.72699 | 34.4054 | 0.0116 |  | 0.002366 | 10 | H5 | 182916 | 545 | 34.417
97200010 | 2 | 503.4 | 504.3 | 2.7406 | 0 | 34.406 | -0.2 | 0.006 |  | 502.34 | 2.6748 | 0.72589 | 34.4011 | 0.0109 |  | -0.0049 | 10 | H5 | 182917 | 500 | 34.412
97200010 | 3 | 454 | 454.9 | 2.661 | 0 | 34.386 | -0.9 | 0.011 |  | 452.84 | 2.6153 | 0.72384 | 34.3861 | 0.0109 |  | 0.0001 | 10 | H5 | 182918 | 450 | 34.397
97200010 | 4 | 404.4 | 405.3 | 2.6514 | 0 | 34.381 | 0.9 | 0.01 |  | 403.24 | 2.59 | 0.72268 | 34.382 | 0.009 |  | 0.001 | 10 | H5 | 182919 | 400 | 34.391
97200010 | 5 | 355.9 | 356.8 | 2.3881 | 0 | 34.327 | 5.3 | -0.038 |  | 354.45 | 2.1649 | 0.71164 | 34.2847 | 0.0043 |  | -0.0423 | 10 | H5 | 182920 | 350 | 34.289
97200010 | 6 | 300.8 | 301.7 | 1.6884 | 0 | 34.171 | 6.6 | -0.09 |  | 299.53 | 1.3088 | 0.6899 | 34.0676 | 0.0134 |  | -0.1034 | 10 | H5 | 182921 | 300 | 34.081
97200010 | 7 | 252.3 | 253.2 | 1.2688 | 0 | 34.052 | 2.1 | -0.084 |  | 251.26 | 0.9668 | 0.68052 | 33.9615 | 0.0065 |  | -0.0905 | 10 | H5 | 182922 | 250 | 33.968
97200010 | 8 | 202.4 | 203.3 | 1.0598 | 0 | 33.986 | 3.2 | -0.342 | Check | 201.09 | 0.3102 | 0.66126 | 33.641 | 0.003 |  | -0.345 | 10 | H5 | 182923 | 200 | 33.644
97200010 | 9 | 150.1 | 151 | 0.5027 | 0 | 33.743 | 13 | -0.523 | Check | 148.93 | 0.0667 | 0.64837 | 33.2134 | 0.0066 |  | -0.5296 | 10 | H5 | 182924 | 150 | 33.22
97200010 | 10 | 127.8 | 128.7 | 0.3113 | 0 | 33.628 | 1.7 | -0.544 | Check | 126.53 | 0.225 | 0.64871 | 33.0743 | 0.0097 |  | -0.5537 | 10 | H5 | 182925 | 125 | 33.084
97200010 | 11 | 102.6 | 103.5 | 0.1263 | 0 | 33.455 | 19 | -0.478 | Check | 101.56 | 0.402 | 0.64995 | 32.9674 | 0.0096 |  | -0.4876 | 10 | H5 | 182926 | 100 | 32.977
97200010 | 12 | 92.6 | 93.5 | 0.0826 | 0 | 33.215 | 13.6 | -0.277 | Check | 91.48 | 0.4702 | 0.65051 | 32.9311 | 0.0069 |  | -0.2839 | 10 | H5 | 182927 | 90 | 32.938
97200010 | 13 | 70.4 | 71.3 | 0.4179 | 0 | 32.968 | 5.2 | -0.098 |  | 69.38 | 0.59 | 0.65134 | 32.8622 | 0.0078 |  | -0.1058 | 10 | H5 | 182928 | 70 | 32.87
97200010 | 14 | 41.9 | 42.8 | 0.6886 | 0 | 32.813 | 0.8 | 0.046 |  | 40.69 | 0.6555 | 0.65207 | 32.8505 | 0.0085 |  | 0.0375 | 10 | H5 | 182929 | 40 | 32.859
97200010 | 15 | 20.9 | 21.8 | 0.706 | 0 | 32.815 | 0.8 | 0.019 |  | 19.61 | 0.7257 | 0.6527 | 32.8231 | 0.0109 |  |  | 10 | H5 | 182930 | 20 | 32.834
97200010 | 16 | 11.1 | 12 | 0.9068 | 0 | 32.78 | 2.2 | 0.017 |  | 9.59 | 0.9158 | 0.65553 | 32.7832 | 0.0138 |  |  | 10 | H5 | 182931 | 10 | 32.797
97200011 | 1 | 330 | 330.9 | 1.6339 | 0 | 34.147 | 0.5 | 0.009 |  | 329.34 | 1.599 | 0.69754 | 34.1477 | 0.0083 |  | 0.0007 | 11 | H6 | 182955 | 330 | 34.156
97200011 | 2 | 300.1 | 301 | 1.6317 | 0 | 34.148 | -0.2 | 0.016 |  | 299.14 | 1.5977 | 0.6972 | 34.1493 | 0.0147 |  | 0.0013 | 11 | H6 | 182956 | 300 | 34.164
97200011 | 3 | 242.4 | 243.3 | 1.5234 | 0 | 34.122 | 1.7 | -0.05 |  | 240.99 | 1.3319 | 0.68985 | 34.0742 | -0.0022 |  | -0.0478 | 11 | H6 | 182957 | 240 | 34.072
97200011 | 4 | 204.1 | 205 | 0.9679 | 0 | 33.931 | 7.3 | 0.027 |  | 202.44 | 1.0054 | 0.68066 | 33.9541 | 0.0039 |  | 0.0231 | 11 | H6 | 182958 | 200 | 33.958
97200011 | 5 | 184.6 | 185.5 | 0.794 | 0 | 33.853 | 16.1 | -0.223 | Check | 182.87 | 0.3729 | 0.66207 | 33.6228 | 0.0072 |  | -0.2302 | 11 | H6 | 182959 | 180 | 33.63
97200011 | 6 | 162.4 | 163.3 | 0.4515 | 0 | 33.667 | 4.8 | -0.177 | Check | 161 | 0.2345 | 0.6565 | 33.4781 | 0.0119 |  | -0.1889 | 11 | H6 | 182960 | 160 | 33.49
97200011 | 7 | 127.1 | 128 | -0.3462 | 0 | 32.975 | 7.8 | -0.002 |  | 125.01 | -0.3741 | 0.63536 | 32.968 | 0.005 |  | -0.007 | 11 | H6 | 182961 | 120 | 32.973
97200011 | 8 | 96.3 | 97.2 | -0.4276 | 0 | 32.845 | 2.2 |  |  | 94.54 | -0.4686 | 0.63093 | 32.8329
97200011 | 9 | 74.4 | 75.3 | -0.4467 | 0 | 32.782 | 27.8 | -0.046 |  | 72.66 | -0.3812 | 0.63104 | 32.754 | -0.018 |  | -0.028 | 11 | H6 | 182939 | 70 | 32.736
97200011 | 10 | 50 | 50.9 | 0.8435 | 0 | 32.265 | 25.5 | 0.245 | Check | 48.66 | 0.0834 | 0.63493 | 32.4923 | 0.0177 |  | 0.2273 | 11 | H6 | 182940 | 50 | 32.51
97200011 | 11 | 19.9 | 20.8 | 1.1509 | 0 | 32.192 | -0.1 | -0.016 |  | 18.95 | 1.1035 | 0.64805 | 32.1627 | 0.0133 |  |  | 11 | H6 | 182941 | 20 | 32.176
97200012 | 1 | 287.7 | 288.6 | 0.86706 | 10 | 33.6411 | -999.9 |  |  | 286.66 | 0.8713 | 0.67355 | 33.657 |  |  |  | 12 | H7 | 182962 | 290
97200012 | 2 | 286.5 | 287.4 | 0.8691 | 0 | 33.631 | 3.5 |  |  | 285.59 | 0.871 | 0.67352 | 33.6522 |  |  |  | 12 | H7 | 182963 | 290
97200012 | 3 | 286.2 | 287.1 | 0.8683 | 0 | 33.631 | 2.9 | 0.029 |  | 285.14 | 0.8643 | 0.67334 | 33.6498 | 0.0102 |  | 0.0188 | 12 | H7 | 182964 | 290 | 33.66
97200012 | 4 | 250.8 | 251.7 | 0.7839 | 0 | 33.593 | 1.9 | 0.017 |  | 249.68 | 0.7659 | 0.6701 | 33.6001 | 0.0099 |  | 0.0071 | 12 | H7 | 182965 | 250 | 33.61
97200012 | 5 | 213.8 | 214.7 | 0.6843 | 0 | 33.54 | 3.8 |  |  | 212.29 | 0.6427 | 0.66617 | 33.5379 |  |  |  | 12 | H7 | 182966 | 210
97200012 | 6 | 217.5 | 218.4 | 0.7059 | 0 | 33.553 | 1.5 |  |  | 215.72 | 0.6545 | 0.66661 | 33.5492 |  |  |  | 12 | H7 | 182967 | 210
97200012 | 7 | 220.5 | 221.4 | 0.7072 | 0 | 33.555 | 0.5 | 0.003 |  | 218.92 | 0.6553 | 0.66668 | 33.5481 | 0.0099 |  | -0.0069 | 12 | H7 | 182968 | 210 | 33.558
97200012 | 8 | 198.2 | 199.1 | 0.5907 | 0 | 33.469 | 4.1 | -0.539 | Check | 196.68 | 0.0397 | 0.64344 | 32.9301 | -0.0001 |  | -0.5389 | 12 | H7 | 182969 | 195 | 32.93
97200012 | 9 | 181 | 181.9 | 0.0188 | 0 | 32.884 | 34.6 | -0.207 | Check | 179.2 | -0.1951 | 0.63412 | 32.6649 | 0.0121 |  | -0.2191 | 12 | H7 | 182970 | 175 | 32.677
97200012 | 10 | 106.9 | 107.8 | -0.2617 | 0 | 32.341 | 10.4 |  |  | 105.28 | -0.2349 | 0.62461 | 32.213 |  |  |  | 12 | H7 | 182971 | 105
97200012 | 11 | 105.9 | 106.8 | -0.2542 | 0 | 32.33 | 10.7 |  |  | 104.48 | -0.232 | 0.62483 | 32.2222 |  |  |  | 12 | H7 | 182972 | 105
97200012 | 12 | 102.8 | 103.7 | -0.2545 | 0 | 32.309 | 4.7 | -0.077 |  | 101.43 | -0.2355 | 0.6247 | 32.2202 | 0.0118 |  | -0.0888 | 12 | H7 | 182973 | 105 | 32.232
97200012 | 13 | 105 | 105.9 | -0.2548 | 0 | 32.321 | 9 | -0.387 | Check | 103.66 | -0.234 | 0.62474 | 32.2196 | -0.2856 | Check | -0.1014 | 12 | H7 | 182974 | 105 | 31.934
97200012 | 14 | 64 | 64.9 | -0.2296 | 0 | 32.19 | -7.1 | -0.291 | Check | 62.39 | -0.1625 | 0.62052 | 31.9314 | -0.0324 |  | -0.2586 | 12 | H7 | 182975 | 60 | 31.899
97200012 | 15 | 49 | 49.9 | -0.1617 | 0 | 31.934 | 1.2 | -0.131 | Check | 47.94 | -0.0962 | 0.62085 | 31.8867 | -0.0837 |  | -0.0473 | 12 | H7 | 182976 | 50 | 31.803
97200012 | 16 | 29.3 | 30.2 | -0.028 | 0 | 31.856 | 4 | -0.066 |  | 28.12 | -0.0388 | 0.62014 | 31.7985 | -0.0085 |  | -0.0575 | 12 | H7 | 182977 | 30 | 31.79
97200012 | 17 | 10 | 10.9 | 0.0063 | 0 | 31.781 | 4.1 | -0.003 |  | 8.76 | -0.0363 | 0.61969 | 31.7805 | -0.0025 |  |  | 12 | H7 | 182978 | 10 | 31.778
97200012 | 18 | 4.9 | 5.8 | 0.0115 | 0 | 31.774 | -0.3 |  |  | 3.81 | -0.0355 | 0.61928 | 31.7604
97200013 | 1 | 289.9 | 290.8 | 1.1193 | 0 | 33.792 | 10.3 |  |  | 288.94 | 1.0884 | 0.68041 | 33.7913
97200013 | 2 | 288.4 | 289.3 | 1.1214 | 0 | 33.791 | 1.6 |  |  | 287.48 | 1.0974 | 0.68066 | 33.7963
97200013 | 3 | 287.4 | 288.3 | 1.1248 | 0 | 33.791 | -0.5 |  |  | 286.38 | 1.0864 | 0.68033 | 33.7906
97200013 | 4 | 286.3 | 287.2 | 1.1257 | 0 | 33.792 | -0.4 |  |  | 285.3 | 1.1011 | 0.68074 | 33.7981
97200013 | 5 | 285.6 | 286.5 | 1.1259 | 0 | 33.792 | 0.4 |  |  | 284.52 | 1.1033 | 0.68081 | 33.7994
97200013 | 6 | 284.9 | 285.8 | 1.1255 | 0 | 33.791 | 0.8 |  |  | 283.88 | 1.0971 | 0.68061 | 33.7949
97200013 | 7 | 284.5 | 285.4 | 1.1247 | 0 | 33.791 | 1.2 |  |  | 283.41 | 1.0948 | 0.68054 | 33.7948
97200013 | 8 | 283.8 | 284.7 | 1.1207 | 0 | 33.79 | 1.3 |  |  | 282.76 | 1.1005 | 0.6807 | 33.7978
97200013 | 9 | 283.4 | 284.3 | 1.1196 | 0 | 33.79 | 1.2 |  |  | 282.48 | 1.1066 | 0.68087 | 33.7999
97200013 | 10 | 283.2 | 284.1 | 1.1189 | 0 | 33.789 | 1.2 |  |  | 282.1 | 1.1095 | 0.68095 | 33.8024
97200013 | 11 | 282.4 | 283.3 | 1.1181 | 0 | 33.789 | 0.4 |  |  | 281.37 | 1.0972 | 0.68062 | 33.7982
97200013 | 12 | 282.2 | 283.1 | 1.1182 | 0 | 33.789 | 0.3 |  |  | 281.26 | 1.097 | 0.6806 | 33.7968
97200013 | 13 | 281.8 | 282.7 | 1.1191 | 0 | 33.789 | -0.1 |  |  | 280.82 | 1.0924 | 0.68047 | 33.7948
97200013 | 14 | 281.2 | 282.1 | 1.1194 | 0 | 33.789 | -0.2 |  |  | 280.16 | 1.0774 | 0.68 | 33.7844
97200013 | 15 | 280.8 | 281.7 | 1.1195 | 0 | 33.789 | -0.1 |  |  | 279.74 | 1.0575 | 0.67944 | 33.7778
97200013 | 16 | 280.5 | 281.4 | 1.1194 | 0 | 33.789 | 0 |  |  | 279.3 | 1.0721 | 0.67985 | 33.7859
97200013 | 17 | 280 | 280.9 | 1.1194 | 0 | 33.789 | 0.2 |  |  | 278.9 | 1.0891 | 0.6803 | 33.7915
97200013 | 18 | 279.5 | 280.4 | 1.1196 | 0 | 33.789 | 0.5 |  |  | 278.61 | 1.0955 | 0.68051 | 33.7955
97200013 | 19 | 279.1 | 280 | 1.1198 | 0 | 33.788 | 0.7 |  |  | 278.2 | 1.0986 | 0.68061 | 33.797
97200013 | 20 | 278.9 | 279.8 | 1.1199 | 0 | 33.788 | 0.8 |  |  | 277.91 | 1.0892 | 0.68031 | 33.7916
97200013 | 21 | 278.9 | 279.8 | 1.1199 | 0 | 33.788 | 0.8 |  |  | 277.87 | 1.0893 | 0.68033 | 33.7942
97200013 | 22 | 279 | 279.9 | 1.1198 | 0 | 33.788 | 0.7 |  |  | 277.92 | 1.0998 | 0.68064 | 33.7983
97200013 | 23 | 279.2 | 280.1 | 1.1198 | 0 | 33.788 | 0.7 |  |  | 277.91 | 1.1106 | 0.68093 | 33.8038
97200013 | 24 | 279.2 | 280.1 | 1.1198 | 0 | 33.788 | 0.7 |  |  | 277.96 | 1.1125 | 0.681 | 33.8039
97200014 | 1 | 153.3 | 154.2 | -0.0102 | 0 | 32.874 | 4.9 |  |  | 151.97 | -0.0632 | 0.64024 | 32.8683
97200014 | 2 | 155.7 | 156.6 | -0.0055 | 0 | 32.882 | 3.5 |  |  | 154.38 | -0.059 | 0.64058 | 32.8819
97200014 | 3 | 157.4 | 158.3 | -0.0001 | 0 | 32.89 | 5.7 |  |  | 156.04 | -0.0554 | 0.64077 | 32.8888
97200014 | 4 | 152.2 | 153.1 | -0.0166 | 0 | 32.867 | 7.3 |  |  | 150.88 | -0.0672 | 0.64002 | 32.8622
97200014 | 5 | 153.8 | 154.7 | -0.0086 | 0 | 32.876 | 3.8 |  |  | 152.56 | -0.0686 | 0.64002 | 32.8614
97200014 | 6 | 155.2 | 156.1 | -0.006 | 0 | 32.88 | 3 |  |  | 153.9 | -0.0683 | 0.64012 | 32.8672
97200014 | 7 | 156.3 | 157.2 | -0.0042 | 0 | 32.884 | 4.2 |  |  | 155.1 | -0.0667 | 0.64036 | 32.8791
97200014 | 8 | 157.5 | 158.4 | 0.0004 | 0 | 32.891 | 6.1 |  |  | 156.09 | -0.0676 | 0.64036 | 32.8791
97200014 | 9 | 157 | 157.9 | -0.0017 | 0 | 32.888 | 5.4 |  |  | 156.47 | -0.0656 | 0.64043 | 32.8806
97200014 | 10 | 150 | 150.9 | -0.039 | 0 | 32.847 | 9.5 |  |  | 148.84 | -0.1086 | 0.63856 | 32.8257
97200014 | 11 | 151.1 | 152 | -0.0262 | 0 | 32.858 | 9.3 |  |  | 150.02 | -0.1035 | 0.63875 | 32.8305
97200014 | 12 | 152.1 | 153 | -0.0177 | 0 | 32.866 | 7.3 |  |  | 150.55 | -0.0908 | 0.63925 | 32.8462
97200014 | 13 | 152.3 | 153.2 | -0.0159 | 0 | 32.868 | 7.1 |  |  | 151.27 | -0.0882 | 0.63941 | 32.8516
97200014 | 14 | 152.7 | 153.6 | -0.0132 | 0 | 32.871 | 6.6 |  |  | 151.54 | -0.0841 | 0.6396 | 32.8575
97200014 | 15 | 152.8 | 153.7 | -0.0126 | 0 | 32.871 | 6 |  |  | 151.57 | -0.0835 | 0.63964 | 32.8601
97200014 | 16 | 152.9 | 153.8 | -0.0126 | 0 | 32.871 | 6 |  |  | 151.77 | -0.0824 | 0.63971 | 32.8627
97200014 | 17 | 153.4 | 154.3 | -0.0097 | 0 | 32.875 | 4.7 |  |  | 152.21 | -0.083 | 0.63972 | 32.8632
97200014 | 18 | 153.5 | 154.4 | -0.0093 | 0 | 32.875 | 4.3 |  |  | 152.41 | -0.0812 | 0.63982 | 32.8671
97200014 | 19 | 153.7 | 154.6 | -0.0089 | 0 | 32.876 | 3.9 |  |  | 152.51 | -0.0832 | 0.63976 | 32.8654
97200014 | 20 | 153.8 | 154.7 | -0.0086 | 0 | 32.876 | 3.8 |  |  | 152.66 | -0.0848 | 0.6397 | 32.8645
97200014 | 21 | 153.9 | 154.8 | -0.0082 | 0 | 32.877 | 3.4 |  |  | 152.61 | -0.0853 | 0.63968 | 32.8638
97200014 | 22 | 153.8 | 154.7 | -0.0086 | 0 | 32.876 | 3.8 |  |  | 152.83 | -0.0877 | 0.63961 | 32.8618
97200014 | 23 | 153.8 | 154.7 | -0.0086 | 0 | 32.876 | 3.8 |  |  | 152.79 | -0.0923 | 0.63947 | 32.8594
97200014 | 24 | 140.5 | 141.4 | -0.0755 | 0 | 32.81 | 3 |  |  | 142.17 | -0.1331 | 0.63764 | 32.8019
97200015 | 1 | 524.6 | 525.5 | 1.0028 | 10 | 34.3949 | -999.9 |  |  | 523.62 | 0.9917 | 0.69139 | 34.3934 |  |  |  | 15 | D2 | 182985 | 525
97200015 | 2 | 524.3 | 525.2 | 1.0028 | 10 | 34.3949 | -999.9 |  |  | 523.32 | 0.9911 | 0.69143 | 34.3958 |  |  |  | 15 | D2 | 182986 | 525
97200015 | 3 | 524.6 | 525.5 | 1.0028 | 10 | 34.3949 | -999.9 | 0.0091 |  | 521.93 | 0.9909 | 0.69145 | 34.3972 | 0.0068 |  | 0.0023 | 15 | D2 | 182987 | 525 | 34.404
97200015 | 4 | 503.2 | 504.1 | 0.9809 | 0 | 34.384 | 0.7 | 0.004 |  | 501.91 | 0.968 | 0.69053 | 34.3824 | 0.0056 |  | -0.0016 | 15 | D2 | 182988 | 500 | 34.388
97200015 | 5 | 450 | 450.9 | 0.9527 | 0 | 34.356 | -0.1 | 0.001 |  | 449.22 | 0.9282 | 0.68866 | 34.3521 | 0.0049 |  | -0.0039 | 15 | D2 | 182989 | 450 | 34.357
97200015 | 6 | 416.4 | 417.3 | 0.985 | 0 | 34.352 | 0 | 0.006 |  | 415.41 | 0.9927 | 0.6896 | 34.3556 | 0.0024 |  | 0.0036 | 15 | D2 | 182990 | 415 | 34.358
97200015 | 7 | 410.5 | 411.4 | 1.1343 | 0 | 34.349 | 0.4 | -0.01 |  | 409.4 | 1.0244 | 0.68988 | 34.3297 | 0.0093 |  | -0.0193 | 15 | D2 | 182991 | 407 | 34.339
97200015 | 8 | 304.6 | 305.5 | 0.2161 | 0 | 34.101 | 5.3 | 0.003 |  | 303.06 | 0.1929 | 0.66798 | 34.099 | 0.005 |  | -0.002 | 15 | D2 | 182992 | 300 | 34.104
97200015 | 9 | 253 | 253.9 | -0.3142 | 0 | 33.911 | 3 | 0.017 |  | 251.63 | -0.2848 | 0.65497 | 33.9238 | 0.0042 |  | 0.0128 | 15 | D2 | 182993 | 250 | 33.928
97200015 | 10 | 253.3 | 254.2 | -0.3117 | 0 | 33.912 | 3.4 |  |  | 251.68 | -0.2785 | 0.65512 | 33.9257 |  |  |  | 15 | D2 | 182994 | 250
97200015 | 11 | 251.9 | 252.8 | -0.3215 | 0 | 33.908 | 2.4 |  |  | 250.77 | -0.2846 | 0.65496 | 33.9231 |  |  |  | 15 | D2 | 182995 | 250
97200015 | 12 | 250.5 | 251.4 | -0.3362 | 0 | 33.905 | 2.4 |  |  | 249.74 | -0.2976 | 0.65463 | 33.919 |  |  |  | 15 | D2 | 182996 | 250
97200015 | 13 | 248.9 | 249.8 | -0.3483 | 0 | 33.9 | 2.9 |  |  | 248.06 | -0.332 | 0.65377 | 33.9085 |  |  |  | 15 | D2 | 182997 | 250
97200015 | 14 | 201.6 | 202.5 | -1.167 | 0 | 33.587 | 3.1 | 0.031 |  | 200.51 | -1.13 | 0.63269 | 33.6201 | -0.0021 |  | 0.0331 | 15 | D2 | 182998 | 200 | 33.618
97200015 | 15 | 163.1 | 164 | -1.4988 | 0 | 33.4 | 5.4 | 0.009 |  | 161.32 | -1.4621 | 0.62236 | 33.4101 | -0.0011 |  | 0.0101 | 15 | D2 | 182999 | 160 | 33.409
97200015 | 16 | 146.4 | 147.3 | -1.4041 | 0 | 33.323 | -0.2 | 0.008 |  | 145.23 | -1.4094 | 0.62181 | 33.3254 | 0.0056 |  | 0.0024 | 15 | D2 | 183000 | 145 | 33.331
97200015 | 17 | 103.1 | 104 | -1.6124 | 0 | 33.132 | 8.7 | -0.014 |  | 101.84 | -1.5447 | 0.61533 | 33.1195 | -0.0015 |  | -0.0125 | 15 | D2 | 188601 | 100 | 33.118
97200015 | 18 | 104.4 | 105.3 | -1.5971 | 0 | 33.143 | 8.4 |  |  | 102.9 | -1.5604 | 0.61527 | 33.1325 |  |  |  | 15 | D2 | 188602 | 100
97200015 | 19 | 105.1 | 106 | -1.577 | 0 | 33.147 | 7.1 |  |  | 103.72 | -1.5683 | 0.61521 | 33.1361 |  |  |  | 15 | D2 | 188603 | 100
97200015 | 20 | 74.7 | 75.6 | -1.5913 | 0 | 32.945 | 6.2 | -0.044 |  | 73.69 | -1.5468 | 0.61138 | 32.9045 | -0.0035 |  | -0.0405 | 15 | D2 | 188604 | 75 | 32.901
97200015 | 21 | 50.7 | 51.6 | -1.564 | 0 | 32.597 | 14.5 | -0.053 |  | 49.54 | -1.4567 | 0.60662 | 32.5383 | 0.0057 |  | -0.0587 | 15 | D2 | 188605 | 50 | 32.544
97200015 | 22 | 25 | 25.9 | -0.351 | 0 | 32.06 | 105.1 | -0.04 |  | 23.76 | -0.3813 | 0.61737 | 32.0154 | 0.0046 |  |  | 15 | D2 | 188606 | 25 | 32.02
97200015 | 23 | 13.2 | 14.1 | 1.0515 | 0 | 31.154 | 26.2 | 0.147 | Check | 12.38 | 0.8331 | 0.62644 | 31.2684 | 0.0326 |  |  | 15 | D2 | 188607 | 15 | 31.301
97200016 | 1 | 395.9 | 396.8 | 0.529 | 0 | 34.219 | -0.5 |  |  | 394.01 | 0.5054 | 0.67746 | 34.2188 |  |  |  | 16 | D1 | 188608 | 400
97200016 | 2 | 392 | 392.9 | 0.5343 | 0 | 34.22 | 0.2 |  |  | 391.75 | 0.5106 | 0.67759 | 34.2206 |  |  |  | 16 | D1 | 188609 | 400
97200016 | 3 | 391 | 391.9 | 0.5357 | 0 | 34.22 | 0.4 |  |  | 390.93 | 0.4977 | 0.67725 | 34.2162 |  |  |  | 16 | D1 | 188610 | 400
97200016 | 4 | 390.9 | 391.8 | 0.5357 | 0 | 34.22 | 0.4 | 0 |  | 389.88 | 0.4972 | 0.67723 | 34.2158 | 0.0042 |  | -0.0042 | 16 | D1 | 188611 | 400 | 34.22
97200016 | 5 | 353.1 | 354 | 0.397 | 0 | 34.174 | 0.9 | -0.003 |  | 351.73 | 0.3615 | 0.67327 | 34.1681 | 0.0029 |  | -0.0059 | 16 | D1 | 188612 | 350 | 34.171
97200016 | 6 | 312.4 | 313.3 | 0.1985 | 0 | 34.096 | 1.1 | -0.001 |  | 311.12 | 0.1724 | 0.66772 | 34.0922 | 0.0028 |  | -0.0038 | 16 | D1 | 188613 | 310 | 34.095
97200016 | 7 | 271.2 | 272.1 | -0.2267 | 0 | 33.942 | 2.1 | 0.007 |  | 270.27 | -0.2215 | 0.65702 | 33.9475 | 0.0015 |  | 0.0055 | 16 | D1 | 188614 | 270 | 33.949
97200016 | 8 | 251.5 | 252.4 | -0.4219 | 0 | 33.873 | 6.2 | -0.015 |  | 251.16 | -0.4836 | 0.6501 | 33.8586 | -0.0006 |  | -0.0144 | 16 | D1 | 188615 | 250 | 33.858
97200016 | 9 | 204.9 | 205.8 | -1.0486 | 0 | 33.613 | 7.3 | -0.003 |  | 203.04 | -1.0509 | 0.63443 | 33.6188 | -0.0088 |  | 0.0058 | 16 | D1 | 188616 | 200 | 33.61
97200016 | 10 | 161.2 | 162.1 | -1.3744 | 0 | 33.35 | 4.9 |  |  | 159.62 | -1.3135 | 0.62402 | 33.3328 |  |  |  | 16 | D1 | 188617 | 160
97200016 | 11 | 162.8 | 163.7 | -1.3793 | 0 | 33.356 | 4.2 |  |  | 161.2 | -1.3232 | 0.62406 | 33.3426 |  |  |  | 16 | D1 | 188618 | 160
97200016 | 12 | 162.9 | 163.8 | -1.3793 | 0 | 33.356 | 4.2 |  |  | 161.39 | -1.3393 | 0.62363 | 33.3292 |  |  |  | 16 | D1 | 188619 | 160
97200016 | 13 | 163.2 | 164.1 | -1.3818 | 0 | 33.358 | 4 | -0.019 |  | 162.19 | -1.3437 | 0.6236 | 33.3392 | -0.0002 |  | -0.0188 | 16 | D1 | 188620 | 160 | 33.339
97200016 | 14 | 120.4 | 121.3 | -1.4833 | 0 | 33.172 | 1.4 |  |  | 119.95 | -1.5293 | 0.61644 | 33.1509 |  |  |  | 16 | D1 | 188621 | 120
97200016 | 15 | 121.1 | 122 | -1.5357 | 0 | 33.173 | 2.1 |  |  | 120.01 | -1.5316 | 0.61637 | 33.1487 |  |  |  | 16 | D1 | 188622 | 120
97200016 | 16 | 120.7 | 121.6 | -1.5008 | 0 | 33.173 | 1.5 |  |  | 120.73 | -1.5382 | 0.61638 | 33.1567 |  |  |  | 16 | D1 | 188623 | 120
97200016 | 17 | 122.2 | 123.1 | -1.5818 | 0 | 33.176 | 3.1 | -0.018 |  | 120.76 | -1.5321 | 0.61649 | 33.1552 | 0.0028 |  | -0.0208 | 16 | D1 | 188624 | 120 | 33.158
97200016 | 18 | 86.1 | 87 | -1.3997 | 0 | 32.937 | 8.2 | 0.013 |  | 84.51 | -1.4142 | 0.61491 | 32.9508 | -0.0008 |  | 0.0138 | 16 | D1 | 188625 | 85 | 32.95
97200016 | 19 | 51 | 51.9 | -1.2851 | 0 | 32.507 | 8.1 | 0.018 |  | 49.36 | -1.4881 | 0.60597 | 32.5252 | -0.0002 |  | 0.0182 | 16 | D1 | 188626 | 50 | 32.525
97200016 | 20 | 19.7 | 20.6 | 0.3835 | 0 | 31.633 | 15.1 | -0.116 | Check | 18.64 | 0.6991 | 0.6285 | 31.5079 | 0.0091 |  |  | 16 | D1 | 188627 | 20 | 31.517
97200016 | 21 | 19.9 | 20.8 | 0.3835 | 0 | 31.633 | 15.1 |  |  | 18.71 | 0.6635 | 0.62806 | 31.5104 |  |  |  | 16 | D1 | 188628 | 20
97200016 | 22 | 19.9 | 20.8 | 0.3835 | 0 | 31.633 | 15.1 |  |  | 18.66 | 0.6409 | 0.62765 | 31.5198 |  |  |  | 16 | D1 | 188629 | 20
97200016 | 23 | 20.4 | 21.3 | 0.3799 | 0 | 31.636 | 15.9 |  |  | 18.35 | 0.6282 | 0.62737 | 31.51 |  |  |  | 16 | D1 | 188630 | 20
97200016 | 24 | 19.9 | 20.8 | 0.3835 | 0 | 31.633 | 15.1 |  |  | 18.28 | 0.6439 | 0.62774 | 31.515
97200017 | 1 | 527.9 | 528.8 | 0.935 | 10 | 34.373 | -999.9 |  |  | 526.71 | 0.8946 | 0.68973 | 34.3724
97200017 | 2 | 531.9 | 532.8 | 0.935 | 10 | 34.373 | -999.9 |  |  | 530.43 | 0.8952 | 0.68979 | 34.3724
97200017 | 3 | 528 | 528.9 | 0.935 | 10 | 34.373 | -999.9 |  |  | 526.96 | 0.8943 | 0.68973 | 34.3723
97200017 | 4 | 529.1 | 530 | 0.935 | 10 | 34.373 | -999.9 |  |  | 528.46 | 0.8947 | 0.68975 | 34.3722
97200017 | 5 | 526.2 | 527.1 | 0.935 | 10 | 34.373 | -999.9 |  |  | 524.96 | 0.8943 | 0.6897 | 34.3723
97200017 | 6 | 528.1 | 529 | 0.935 | 10 | 34.373 | -999.9 |  |  | 526.79 | 0.8951 | 0.68973 | 34.3724
97200017 | 7 | 530 | 530.9 | 0.935 | 10 | 34.373 | -999.9 |  |  | 528.6 | 0.8953 | 0.68976 | 34.3745
97200017 | 8 | 531.2 | 532.1 | 0.935 | 10 | 34.373 | -999.9 |  |  | 530.26 | 0.8951 | 0.68978 | 34.3735
97200017 | 9 | 524.2 | 525.1 | 0.935 | 10 | 34.373 | -999.9 |  |  | 522.8 | 0.8944 | 0.68968 | 34.3725
97200017 | 10 | 525.1 | 526 | 0.935 | 10 | 34.373 | -999.9 |  |  | 524.14 | 0.8949 | 0.68971 | 34.3727
97200017 | 11 | 526.8 | 527.7 | 0.935 | 10 | 34.373 | -999.9 |  |  | 525.62 | 0.8947 | 0.68971 | 34.3722
97200017 | 12 | 528.2 | 529.1 | 0.935 | 10 | 34.373 | -999.9 |  |  | 526.92 | 0.8946 | 0.68972 | 34.3724
97200017 | 13 | 524.2 | 525.1 | 0.935 | 10 | 34.373 | -999.9 |  |  | 523.49 | 0.8948 | 0.68969 | 34.3722
97200017 | 14 | 525.1 | 526 | 0.935 | 10 | 34.373 | -999.9 |  |  | 523.78 | 0.8946 | 0.68968 | 34.3725
97200017 | 15 | 525.8 | 526.7 | 0.935 | 10 | 34.373 | -999.9 |  |  | 524.42 | 0.8948 | 0.6897 | 34.3728
97200017 | 16 | 526.5 | 527.4 | 0.935 | 10 | 34.373 | -999.9 |  |  | 525.27 | 0.8951 | 0.68971 | 34.3724
97200017 | 17 | 526.9 | 527.8 | 0.935 | 10 | 34.373 | -999.9 |  |  | 525.66 | 0.8954 | 0.68973 | 34.3728
97200017 | 18 | 527.1 | 528 | 0.935 | 10 | 34.373 | -999.9 |  |  | 526.31 | 0.895 | 0.68972 | 34.3725
97200017 | 19 | 527.8 | 528.7 | 0.935 | 10 | 34.373 | -999.9 |  |  | 525.99 | 0.8952 | 0.68972 | 34.3724
97200017 | 20 | 527.4 | 528.3 | 0.935 | 10 | 34.373 | -999.9 |  |  | 526.67 | 0.8952 | 0.68973 | 34.3727
97200017 | 21 | 527.6 | 528.5 | 0.935 | 10 | 34.373 | -999.9 |  |  | 526.44 | 0.896 | 0.68973 | 34.3733
97200017 | 22 | 527.9 | 528.8 | 0.935 | 10 | 34.373 | -999.9 |  |  | 526.76 | 0.8962 | 0.68975 | 34.3737
97200017 | 23 | 527.9 | 528.8 | 0.935 | 10 | 34.373 | -999.9 |  |  | 526.97 | 0.8963 | 0.68975 | 34.3739
97200017 | 24 | 528.4 | 529.3 | 0.935 | 10 | 34.373 | -999.9 |  |  | 527.36 | 0.8962 | 0.68975 | 34.3741
97200018 | 1 | 101 | 101.9 | -1.6343 | 0 | 33.043 | 7 |  |  | 99.76 | -1.6556 | 0.61188 | 33.0211
97200018 | 2 | 101.7 | 102.6 | -1.6252 | 0 | 33.047 | 7.1 |  |  | 100.7 | -1.6631 | 0.61186 | 33.0284
97200018 | 3 | 102.5 | 103.4 | -1.6089 | 0 | 33.054 | 7.7 |  |  | 101.53 | -1.6633 | 0.6122 | 33.0465
97200018 | 4 | 103.1 | 104 | -1.5953 | 0 | 33.058 | 7.9 |  |  | 101.87 | -1.6266 | 0.61289 | 33.0496
97200018 | 5 | 102.8 | 103.7 | -1.6041 | 0 | 33.056 | 7.7 |  |  | 101.89 | -1.6241 | 0.61289 | 33.0417
97200018 | 6 | 102.9 | 103.8 | -1.6009 | 0 | 33.057 | 7.8 |  |  | 101.57 | -1.6397 | 0.61274 | 33.0478
97200018 | 7 | 102.3 | 103.2 | -1.613 | 0 | 33.052 | 7.6 |  |  | 101.69 | -1.6192 | 0.61313 | 33.0485
97200018 | 8 | 103 | 103.9 | -1.5984 | 0 | 33.057 | 7.8 |  |  | 101.89 | -1.617 | 0.61323 | 33.0554
97200018 | 9 | 102.8 | 103.7 | -1.6041 | 0 | 33.056 | 7.7 |  |  | 101.88 | -1.6222 | 0.6131 | 33.0488
97200018 | 10 | 102.9 | 103.8 | -1.6009 | 0 | 33.057 | 7.8 |  |  | 101.71 | -1.6102 | 0.61337 | 33.0532
97200018 | 11 | 102.8 | 103.7 | -1.6041 | 0 | 33.056 | 7.7 |  |  | 101.84 | -1.6042 | 0.61355 | 33.0603
97200018 | 12 | 102.4 | 103.3 | -1.6103 | 0 | 33.053 | 7.4 |  |  | 101.58 | -1.6037 | 0.61356 | 33.0615
97200018 | 13 | 102.3 | 103.2 | -1.613 | 0 | 33.052 | 7.6 |  |  | 101.72 | -1.5995 | 0.61363 | 33.0612
97200018 | 14 | 102.8 | 103.7 | -1.6041 | 0 | 33.056 | 7.7 |  |  | 101.64 | -1.5987 | 0.61367 | 33.0626
97200018 | 15 | 102.4 | 103.3 | -1.6103 | 0 | 33.053 | 7.4 |  |  | 101.85 | -1.5985 | 0.61369 | 33.0616
97200018 | 16 | 103 | 103.9 | -1.5984 | 0 | 33.057 | 7.8 |  |  | 101.44 | -1.608 | 0.61349 | 33.0605
97200018 | 17 | 102.3 | 103.2 | -1.613 | 0 | 33.052 | 7.6 |  |  | 101.24 | -1.6183 | 0.61327 | 33.0591
97200018 | 18 | 102.7 | 103.6 | -1.6058 | 0 | 33.055 | 7.8 |  |  | 101.53 | -1.6356 | 0.61286 | 33.0543
97200018 | 19 | 102.4 | 103.3 | -1.6103 | 0 | 33.053 | 7.4 |  |  | 101.18 | -1.646 | 0.61262 | 33.0527
97200018 | 20 | 102.3 | 103.2 | -1.613 | 0 | 33.052 | 7.6 |  |  | 101.22 | -1.6609 | 0.6123 | 33.047
97200018 | 21 | 102.3 | 103.2 | -1.613 | 0 | 33.052 | 7.6 |  |  | 101.25 | -1.6609 | 0.61226 | 33.0462
97200018 | 22 | 102.2 | 103.1 | -1.6145 | 0 | 33.051 | 7.8 |  |  | 101.32 | -1.6616 | 0.61221 | 33.0419
97200018 | 23 | 102.2 | 103.1 | -1.6145 | 0 | 33.051 | 7.8 |  |  | 101.17 | -1.6658 | 0.61215 | 33.0458
97200018 | 24 | 102.4 | 103.3 | -1.6103 | 0 | 33.053 | 7.4 |  |  | 100.93 | -1.6742 | 0.61194 | 33.043
97200019 | 16 | 559.2 | 560.1 | 1.0664 | 0 | 34.426 | 0.2 | 0.006 |  |  |  |  | 99.999 |  |  |  | 19 | D3 | 188646 | 550 | 34.432
97200019 | 15 | 508 | 508.9 | 0.9868 | 0 | 34.395 | 1.9 | 0.002 |  |  |  |  | 99.999 |  |  |  | 19 | D3 | 188645 | 500 | 34.397
97200019 | 14 | 495.1 | 496 | 0.9766 | 0 | 34.384 | 0.5 | -0.003 |  |  |  |  | 99.999 |  |  |  | 19 | D3 | 188644 | 490 | 34.381
97200019 | 13 | 463.5 | 464.4 | 1.0089 | 0 | 34.367 | 0.5 | -0.006 |  |  |  |  | 99.999 |  |  |  | 19 | D3 | 188643 | 460 | 34.361
97200019 | 12 | 403.5 | 404.4 | 0.7018 | 0 | 34.287 | 1.3 | -0.014 |  |  |  |  | 99.999 |  |  |  | 19 | D3 | 188642 | 400 | 34.273
97200019 | 11 | 360.6 | 361.5 | 0.5305 | 0 | 34.215 | 1.3 | -0.002 |  |  |  |  | 99.999 |  |  |  | 19 | D3 | 188641 | 350 | 34.213
97200019 | 10 | 303.5 | 304.4 | 0.1001 | 0 | 34.055 | 2.9 | 0.036 |  |  |  |  | 99.999 |  |  |  | 19 | D3 | 188640 | 300 | 34.091
97200019 | 9 | 293.3 | 294.2 | 0.1234 | 0 | 34.039 | 0.9 | 0.003 |  |  |  |  | 99.999 |  |  |  | 19 | D3 | 188639 | 290 | 34.042
97200019 | 8 | 252.3 | 253.2 | -0.398 | 0 | 33.872 | 7.4 | -0.009 |  |  |  |  | 99.999 |  |  |  | 19 | D3 | 188638 | 250 | 33.863
97200019 | 7 | 202.7 | 203.6 | -1.1499 | 0 | 33.605 | 4.5 | 0.008 |  |  |  |  | 99.999 |  |  |  | 19 | D3 | 188637 | 200 | 33.613
97200019 | 6 | 152.7 | 153.6 | -1.6044 | 0 | 33.279 | 8.7 | 0.008 |  |  |  |  | 99.999 |  |  |  | 19 | D3 | 188636 | 150 | 33.287
97200019 | 5 | 104.7 | 105.6 | -1.7835 | 0 | 33.108 | 3.4 | -0.013 |  |  |  |  | 99.999 |  |  |  | 19 | D3 | 188634 | 100 | 33.095
97200019 | 4 | 102 | 102.9 | -1.7787 | 0 | 33.098 | 3.1 | 0.003 |  |  |  |  | 99.999 |  |  |  | 19 | D3 | 188635 | 100 | 33.101
97200019 | 3 | 76.5 | 77.4 | -1.7344 | 0 | 33.001 | 12.6 | -0.026 |  |  |  |  | 99.999 |  |  |  | 19 | D3 | 188633 | 75 | 32.975
97200019 | 2 | 37.3 | 38.2 | -1.4014 | 0 | 32.39 | 15.6 | -0.023 |  |  |  |  | 99.999 |  |  |  | 19 | D3 | 188632 | 35 | 32.367
97200019 | 1 | 19.7 | 20.6 | -0.0433 | 0 | 31.863 | 139.7 | -0.368 | Check |  |  |  | 99.999 |  |  |  | 19 | D3 | 188631 | 20 | 31.495
97200019 | 17 | 20.1 | 21 | -0.0827 | 0 | 31.904 | 91.1 | 0.376 | Check |  |  |  | 99.999 |  |  |  | 19 | D3 | 188647 | 20 | 32.28
97200020 | 1 | 970 | 970.9 | 0.73028 | 10 | 34.4866 | -999.9 | 0.020397 |  | 968.65 | 0.6951 | 0.69235 | 34.4877 | 0.0193 |  | 0.001097 | 20 | D4 | 188654 | 960 | 34.507
97200020 | 2 | 807.7 | 808.6 | 0.8878 | 0 | 34.482 | 0.2 | 0.006 |  | 806.37 | 0.8537 | 0.69372 | 34.4813 | 0.0067 |  | -0.0007 | 20 | D4 | 188655 | 800 | 34.488
97200020 | 3 | 705.8 | 706.7 | 0.9857 | 0 | 34.48 | 0.2 | 0.006 |  | 704.81 | 0.9301 | 0.69416 | 34.4804 | 0.0056 |  | 0.0004 | 20 | D4 | 188656 | 700 | 34.486
97200020 | 4 | 655.1 | 656 | 1.0323 | 0 | 34.477 | 0.5 | 0.006 |  | 653.81 | 0.9915 | 0.6948 | 34.4776 | 0.0054 |  | 0.0006 | 20 | D4 | 188657 | 650 | 34.483
97200020 | 5 | 604.9 | 605.8 | 1.228 | 0 | 34.485 | -0.2 | 0.001 |  | 603.19 | 1.1554 | 0.69758 | 34.4813 | 0.0047 |  | -0.0037 | 20 | D4 | 188658 | 600 | 34.486
97200020 | 6 | 561.8 | 562.7 | 1.231 | 0 | 34.471 | 0.5 | 0.001 |  | 560.58 | 1.1799 | 0.69739 | 34.4685 | 0.0035 |  | -0.0025 | 20 | D4 | 188659 | 560 | 34.472
97200020 | 7 | 531.3 | 532.2 | 1.3752 | 0 | 34.471 | -0.1 | 0.007 |  | 529.09 | 1.3484 | 0.7005 | 34.4718 | 0.0062 |  | 0.0008 | 20 | D4 | 188660 | 525 | 34.478
97200020 | 8 | 507.1 | 508 | 1.5039 | 0 | 34.474 | 0 | 0.004 |  | 505.31 | 1.49 | 0.70317 | 34.4747 | 0.0033 |  | 0.0007 | 20 | D4 | 188661 | 500 | 34.478
97200020 | 9 | 463.6 | 464.5 | 1.611 | 0 | 34.463 | 1 | -0.045 |  | 462.96 | 1.0963 | 0.69367 | 34.4152 | 0.0028 |  | -0.0478 | 20 | D4 | 188662 | 460 | 34.418
97200020 | 10 | 434.9 | 435.8 | 0.9871 | 0 | 34.381 | 1.4 | 0.001 |  | 434.3 | 0.9358 | 0.68944 | 34.3773 | 0.0047 |  | -0.0037 | 20 | D4 | 188663 | 430 | 34.382
97200020 | 11 | 377 | 377.9 | 0.8799 | 0 | 34.305 | 1.9 | 0.002 |  | 375.72 | 0.8589 | 0.68606 | 34.3127 | -0.0057 |  | 0.0077 | 20 | D4 | 188664 | 375 | 34.307
97200020 | 12 | 325.6 | 326.5 | 0.6992 | 0 | 34.22 | 0.4 | 0.011 |  | 325.45 | 0.6138 | 0.6791 | 34.2271 | 0.0039 |  | 0.0071 | 20 | D4 | 188665 | 325 | 34.231
97200020 | 13 | 301.9 | 302.8 | 0.6523 | 0 | 34.157 | 0 | 0.012 |  | 300.74 | 0.5041 | 0.67549 | 34.162 | 0.007 |  | 0.005 | 20 | D4 | 188666 | 300 | 34.169
97200020 | 14 | 291.2 | 292.1 | 1.03 | 0 | 34.16 | -3.4 | 0.029 |  | 290.09 | 1.0124 | 0.68586 | 34.1824 | 0.0066 |  | 0.0224 | 20 | D4 | 188667 | 290 | 34.189
97200020 | 15 | 262.3 | 263.2 | 1.5704 | 0 | 34.114 | 12.3 | 0.051 |  | 261.79 | 1.6778 | 0.69843 | 34.1604 | 0.0046 |  | 0.0464 | 20 | D4 | 188668 | 260 | 34.165
97200020 | 16 | 252.8 | 253.7 | 1.3865 | 0 | 34.08 | 0.7 | 0.014 |  | 250.57 | 1.3692 | 0.69087 | 34.0925 | 0.0015 |  | 0.0125 | 20 | D4 | 188669 | 250 | 34.094
97200020 | 17 | 201.6 | 202.5 | -0.4684 | 0 | 33.805 | 6.4 |  |  | 200.6 | -0.4031 | 0.65064 | 33.8249 |  |  |  | 20 | D4 | 188670 | 200
97200020 | 18 | 141.3 | 142.2 | -1.4524 | 0 | 33.482 | 6.6 | -0.005 |  | 139.34 | -1.4698 | 0.62332 | 33.4796 | -0.0026 |  | -0.0024 | 20 | D4 | 188671 | 140 | 33.477
97200020 | 19 | 100.6 | 101.5 | -1.5142 | 0 | 33.252 | 5.3 | 0.041 |  | 99.52 | -1.5035 | 0.61922 | 33.3006 | -0.0076 |  | 0.0486 | 20 | D4 | 188672 | 100 | 33.293
97200020 | 20 | 75 | 75.9 | -1.6923 | 0 | 33.052 | 5.3 | 0.024 |  | 73.66 | -1.6878 | 0.61131 | 33.0585 | 0.0175 |  | 0.0065 | 20 | D4 | 188673 | 75 | 33.076
97200020 | 21 | 47.2 | 48.1 | -1.5779 | 0 | 32.745 | 18.8 | 0.077 |  | 45.19 | -1.6307 | 0.60781 | 32.8037 | 0.0183 |  | 0.0587 | 20 | D4 | 188674 | 50 | 32.822
97200020 | 22 | 34.6 | 35.5 | -1.3902 | 0 | 32.45 | 14.5 | 0.079 |  | 33.6 | -1.482 | 0.60531 | 32.4993 | 0.0297 |  | 0.0493 | 20 | D4 | 188675 | 35 | 32.529
97200020 | 23 | 17.7 | 18.6 | 1.1424 | 0 | 30.94 | 1.3 | 0.303 | Check | 16.62 | 1.1149 | 0.62735 | 31.0319 | 0.2111 | Check |  | 20 | D4 | 188676 | 15 | 31.243
97200021 | 1 | 960.9 | 961.8 | 0.721 | 0 | 34.487 | 8 |  |  | 960 | 0.6676 | 0.69189 | 34.4871
97200021 | 2 | 960.3 | 961.2 | 0.7219 | 0 | 34.487 | 2 |  |  | 960.06 | 0.6675 | 0.69187 | 34.4866
97200021 | 3 | 961.3 | 962.2 | 0.7219 | 10 | 34.4867 | -999.9 |  |  | 959.41 | 0.6675 | 0.69186 | 34.4862
97200021 | 4 | 959.7 | 960.6 | 0.7219 | 0 | 34.487 | 1.2 |  |  | 958.67 | 0.6698 | 0.69189 | 34.486
97200021 | 5 | 958.3 | 959.2 | 0.7222 | 0 | 34.486 | 0.2 |  |  | 958.97 | 0.6685 | 0.69187 | 34.486
97200021 | 6 | 958.8 | 959.7 | 0.7222 | 0 | 34.487 | 0.2 |  |  | 958.44 | 0.6677 | 0.69185 | 34.4861
97200021 | 7 | 464.5 | 465.4 | 1.2172 | 0 | 34.426 | 4.2 |  |  | 462.84 | 1.3167 | 0.69847 | 34.4393
97200021 | 8 | 464.4 | 465.3 | 1.1973 | 0 | 34.424 | 4.3 |  |  | 461.98 | 1.2302 | 0.69644 | 34.4133
97200021 | 9 | 464.5 | 465.4 | 1.2172 | 0 | 34.426 | 4.2 |  |  | 463.56 | 1.218 | 0.69622 | 34.403
97200021 | 10 | 466.5 | 467.4 | 1.4379 | 0 | 34.434 | 4.4 |  |  | 465.77 | 1.511 | 0.70255 | 34.4183
97200021 | 11 | 405.2 | 406.1 | 0.992 | 0 | 34.356 | 1.1 |  |  | 403.64 | 0.9245 | 0.68852 | 34.3518
97200021 | 12 | 406.2 | 407.1 | 0.9904 | 0 | 34.358 | 1.1 |  |  | 405.26 | 0.9285 | 0.68863 | 34.3526
97200021 | 13 | 408.1 | 409 | 0.9965 | 0 | 34.36 | 1 |  |  | 405.51 | 0.9301 | 0.68867 | 34.3534
97200021 | 14 | 406.9 | 407.8 | 0.9906 | 0 | 34.358 | 1.3 |  |  | 405.54 | 0.9302 | 0.68867 | 34.3521
97200021 | 15 | 264.5 | 265.4 | 1.9211 | 0 | 34.192 | 2.5 |  |  | 263.06 | 1.7762 | 0.7011 | 34.1946
97200021 | 16 | 264.1 | 265 | 1.9137 | 0 | 34.19 | 2.9 |  |  | 262.61 | 1.768 | 0.70067 | 34.1735
97200021 | 17 | 263.8 | 264.7 | 1.908 | 0 | 34.189 | 3.3 |  |  | 263.1 | 1.812 | 0.70153 | 34.1715
97200021 | 18 | 264 | 264.9 | 1.9137 | 0 | 34.19 | 2.9 |  |  | 263.03 | 1.7775 | 0.70081 | 34.1758
97200021 | 19 | 201.5 | 202.4 | -0.5388 | 0 | 33.798 | 7 |  |  | 200.88 | -0.5277 | 0.64767 | 33.7953
97200021 | 20 | 74.7 | 75.6 | -1.6911 | 0 | 32.991 | 9.4 |  |  | 73.79 | -1.6535 | 0.61044 | 32.963
97200021 | 21 | 75.8 | 76.7 | -1.6913 | 0 | 33.001 | 8.4 |  |  | 74.38 | -1.6513 | 0.61045 | 32.9615
97200021 | 22 | 75.2 | 76.1 | -1.6911 | 0 | 32.994 | 8.8 |  |  | 74.09 | -1.6541 | 0.61035 | 32.9586
97200021 | 23 | 75.3 | 76.2 | -1.6912 | 0 | 32.996 | 8.8 |  |  | 74.1 | -1.6533 | 0.61039 | 32.96
97200021 | 24 | 74.6 | 75.5 | -1.6914 | 0 | 32.989 | 9.4 |  |  | 74.48 | -1.6516 | 0.61042 | 32.9597
97200022 | 1 | 1088.8 | 1089.7 | 0.659 | 0 | 34.488 | 0 | 0.007 |  | 1087.52 | 0.6125 | 0.69202 | 34.488 | 0.007 |  | 0 | 22 | D5 | 188701 | 1080 | 34.495
97200022 | 2 | 1088.3 | 1089.2 | 0.659 | 0 | 34.488 | 0.1 | 0.005 |  | 1087.01 | 0.6131 | 0.69202 | 34.4881 | 0.0049 |  | 0.0001 | 22 | D5 | 188702 | 1080 | 34.493
97200022 | 3 | 985.5 | 986.4 | 0.7293 | 0 | 34.487 | 0 | 0.005 |  | 984.27 | 0.6876 | 0.69241 | 34.487 | 0.005 |  | 0 | 22 | D5 | 188703 | 975 | 34.492
97200022 | 4 | 910.6 | 911.5 | 0.7643 | 0 | 34.487 | 0.1 | 0.006 |  | 909.17 | 0.717 | 0.69221 | 34.4872 | 0.0058 |  | 0.0002 | 22 | D5 | 188704 | 900 | 34.493
97200022 | 5 | 832 | 832.9 | 0.8763 | 0 | 34.484 | 0.3 | 0.006 |  | 830.74 | 0.8363 | 0.69374 | 34.4848 | 0.0052 |  | 0.0008 | 22 | D5 | 188705 | 825 | 34.49
97200022 | 6 | 782.5 | 783.4 | 0.9455 | 0 | 34.483 | 0.2 | 0.006 |  | 781.18 | 0.8978 | 0.69441 | 34.4828 | 0.0062 |  | -0.0002 | 22 | D5 | 188706 | 775 | 34.489
97200022 | 7 | 707.4 | 708.3 | 0.9936 | 0 | 34.472 | 0.2 | 0.002 |  | 706.01 | 0.9498 | 0.69446 | 34.4727 | 0.0013 |  | 0.0007 | 22 | D5 | 188707 | 700 | 34.474
97200022 | 8 | 632.6 | 633.5 | 1.0947 | 0 | 34.459 | 0 | 0.016 |  | 631.33 | 1.0406 | 0.69534 | 34.4653 | 0.0097 |  | 0.0063 | 22 | D5 | 188708 | 625 | 34.475
97200022 | 9 | 556.3 | 557.2 | 1.136 | 0 | 34.446 | 1.1 | 0 |  | 555.19 | 1.0502 | 0.69431 | 34.4439 | 0.0021 |  | -0.0021 | 22 | D5 | 188709 | 550 | 34.446
97200022 | 10 | 504.4 | 505.3 | 1.2873 | 0 | 34.448 | -0.7 | 0.005 |  | 503.15 | 1.1908 | 0.69654 | 34.4405 | 0.0125 |  | -0.0075 | 22 | D5 | 188710 | 500 | 34.453
97200022 | 11 | 455.2 | 456.1 | 1.7684 | 0 | 34.48 | 0.5 | 0.005 |  | 452.95 | 1.7218 | 0.7074 | 34.4811 | 0.0039 |  | 0.0011 | 22 | D5 | 188711 | 450 | 34.485
97200022 | 12 | 394 | 394.9 | 2.0979 | 0 | 34.487 | -0.5 | -0.01 |  | 392.73 | 1.9468 | 0.71118 | 34.4728 | 0.0042 |  | -0.0142 | 22 | D5 | 188712 | 390 | 34.477
97200022 | 13 | 321.9 | 322.8 | 2.7549 | 0 | 34.489 | 2.3 | 0.002 |  | 321.45 | 2.6874 | 0.72563 | 34.4788 | 0.0122 |  | -0.0102 | 22 | D5 | 188713 | 320 | 34.491
97200022 | 14 | 292.4 | 293.3 | 2.0931 | 0 | 34.378 | 6.6 | -0.006 |  | 290.58 | 1.9336 | 0.70774 | 34.3661 | 0.0059 |  | -0.0119 | 22 | D5 | 188714 | 290 | 34.372
97200022 | 15 | 271.4 | 272.3 | 2.182 | 0 | 34.35 | 0 | 0.01 |  | 269.64 | 2.1564 | 0.71175 | 34.351 | 0.009 |  | 0.001 | 22 | D5 | 188715 | 270 | 34.36
97200022 | 16 | 235.5 | 236.4 | 2.7253 | 0 | 34.325 | 1.1 | 0.019 |  | 234.45 | 2.6977 | 0.72185 | 34.3215 | 0.0225 |  | -0.0035 | 22 | D5 | 188716 | 235 | 34.344
97200022 | 17 | 201.5 | 202.4 | 2.2636 | 0 | 34.203 | 10.7 | -0.002 |  | 200.62 | 2.1672 | 0.70823 | 34.1903 | 0.0107 |  | -0.0127 | 22 | D5 | 188717 | 200 | 34.201
97200022 | 18 | 160.3 | 161.2 | -0.1192 | 0 | 33.824 | 13 | -0.016 |  | 159.18 | -0.5137 | 0.64771 | 33.82 | -0.012 |  | -0.004 | 22 | D5 | 188718 | 160 | 33.808
97200022 | 19 | 118.6 | 119.5 | -0.9634 | 0 | 33.608 | 7.4 | -0.006 |  | 117.71 | -0.7888 | 0.63813 | 33.596 | 0.006 |  | -0.012 | 22 | D5 | 188719 | 120 | 33.602
97200022 | 20 | 89.3 | 90.2 | -1.5305 | 0 | 33.415 | 4.6 | -0.001 |  | 88.01 | -1.477 | 0.62148 | 33.4167 | -0.0027 |  | 0.0017 | 22 | D5 | 188720 | 90 | 33.414
97200022 | 21 | 55.7 | 56.6 | -1.6447 | 0 | 33.179 | 7 | 0.012 |  | 53.76 | -1.64 | 0.61417 | 33.1889 | 0.0021 |  | 0.0099 | 22 | D5 | 188721 | 55 | 33.191
97200022 | 22 | 30.7 | 31.6 | -1.0995 | 0 | 32.826 | 25 | -0.007 |  | 29.54 | -1.1992 | 0.61627 | 32.8498 | -0.0308 |  | 0.0238 | 22 | D5 | 188722 | 30 | 32.819
97200022 | 23 | 21.3 | 22.2 | -0.2925 | 0 | 32.569 | 18.7 | -0.045 |  | 19.89 | 0.3846 | 0.64125 | 32.5442 | -0.0202 |  |  | 22 | D5 | 188723 | 20 | 32.524
97200022 | 24 | 21.5 | 22.4 | -0.2515 | 0 | 32.575 | 14 |  |  | 20.03 | 0.5539 | 0.64478 | 32.5368
97200023 | 1 | 1062 | 1062.9 | 0.6605 | 10 | 34.4881 | -999.9 |  |  | 1061.12 | 0.6118 | 0.69179 | 34.4879
97200023 | 2 | 1063.2 | 1064.1 | 0.6605 | 10 | 34.4881 | -999.9 |  |  | 1062.01 | 0.6108 | 0.69179 | 34.488
97200023 | 3 | 1063.3 | 1064.2 | 0.6605 | 10 | 34.4881 | -999.9 |  |  | 1061.71 | 0.6113 | 0.69179 | 34.4877
97200023 | 4 | 1063 | 1063.9 | 0.6605 | 10 | 34.4881 | -999.9 |  |  | 1062.22 | 0.6119 | 0.69181 | 34.4876
97200023 | 5 | 1063.3 | 1064.2 | 0.6605 | 10 | 34.4881 | -999.9 |  |  | 1062.31 | 0.6124 | 0.69181 | 34.4874
97200023 | 6 | 1063.3 | 1064.2 | 0.6605 | 10 | 34.4881 | -999.9 |  |  | 1062.09 | 0.6129 | 0.69183 | 34.4883
97200023 | 7 | 1063.1 | 1064.5 | 0.6605 | 10 | 34.4881 | -999.9 |  |  | 1062.29 | 0.6128 | 0.69182 | 34.4875
97200023 | 8 | 1062.8 | 1064.2 | 0.6605 | 10 | 34.4881 | -999.9 |  |  | 1061.67 | 0.6117 | 0.6918 | 34.4876
97200023 | 9 | 1061.7 | 1063.1 | 0.6605 | 10 | 34.4881 | -999.9 |  |  | 1060.31 | 0.6119 | 0.69179 | 34.4883
97200023 | 10 | 1060.3 | 1061.7 | 0.6605 | 10 | 34.4881 | -999.9 |  |  | 1059.52 | 0.6122 | 0.69179 | 34.4883
97200023 | 11 | 504.4 | 505.8 | 1.3032 | 0.69829 | 34.451 | 0.1 |  |  | 503.45 | 1.2554 | 0.69807 | 34.4528
97200023 | 12 | 505.6 | 507 | 1.2926 | 0.69809 | 34.451 | -0.1 |  |  | 504.32 | 1.2562 | 0.6981 | 34.4521
97200023 | 13 | 274.8 | 276.2 | 2.9697 | 0.72919 | 34.429 | -4.6 |  |  | 273.11 | 3.1223 | 0.73352 | 34.4534
97200023 | 14 | 276.2 | 277.6 | 2.8819 | 0.72723 | 34.42 | -5.3 |  |  | 275.5 | 3.1253 | 0.73365 | 34.4549
97200023 | 15 | 277.6 | 279 | 2.7504 | 0.72444 | 34.414 | -3.6 |  |  | 276.34 | 3.1355 | 0.73397 | 34.462
97200023 | 16 | 277.8 | 279.2 | 2.7393 | 0.72421 | 34.414 | -3.4 |  |  | 276.21 | 3.1381 | 0.73403 | 34.4615
97200023 | 17 | 277.5 | 278.9 | 2.7557 | 0.72455 | 34.415 | -3.6 |  |  | 276.11 | 3.1334 | 0.73389 | 34.4577
97200023 | 18 | 276.6 | 278 | 2.848 | 0.7265 | 34.418 | -5.5 |  |  | 276.21 | 3.1288 | 0.73376 | 34.4569
97200023 | 19 | 276.7 | 278.1 | 2.8263 | 0.72603 | 34.417 | -5.1 |  |  | 275.76 | 3.1314 | 0.7338 | 34.4577
97200023 | 20 | 277.1 | 278.5 | 2.7954 | 0.72538 | 34.416 | -3.8 |  |  | 275.67 | 3.1289 | 0.73375 | 34.4559
97200023 | 21 | 277 | 278.4 | 2.7954 | 0.72538 | 34.416 | -3.8 |  |  | 275.71 | 3.1284 | 0.73374 | 34.4568
97200023 | 22 | 277.4 | 278.8 | 2.7683 | 0.72482 | 34.415 | -3.6 |  |  | 276.47 | 3.1249 | 0.73367 | 34.4578
97200023 | 23 | 277.8 | 279.2 | 2.7393 | 0.72421 | 34.414 | -3.4 |  |  | 276.66 | 3.1228 | 0.73363 | 34.4579
97200023 | 24 | 272.9 | 274.3 | 3.0711 | 0.73134 | 34.433 | -1.1 |  |  | 274.2 | 3.1144 | 0.73339 | 34.4539
97200024 | 1 | 124.1 | 125.5 | -0.7348 | 10 | 33.581 | -999.9 |  |  | 122.61 | -0.7946 | 0.63841 | 33.588
97200024 | 2 | 126.1 | 127.5 | -0.7348 | 10 | 33.581 | -999.9 |  |  | 124.52 | -0.7335 | 0.63977 | 33.6025
97200024 | 3 | 125.5 | 126.9 | -0.7348 | 10 | 33.581 | -999.9 |  |  | 124.32 | -0.6953 | 0.64074 | 33.616
97200024 | 4 | 120 | 121.4 | -0.7348 | 0.63883 | 33.58 | 7 |  |  | 118.72 | -0.8109 | 0.63801 | 33.5834
97200024 | 5 | 120.2 | 121.6 | -0.7342 | 0.63886 | 33.581 | 5.8 |  |  | 118.94 | -0.8125 | 0.63798 | 33.5874
97200024 | 6 | 122.3 | 123.7 | -0.7348 | 10 | 33.581 | -999.9 |  |  | 121.12 | -0.7779 | 0.63872 | 33.5878
97200024 | 7 | 125.8 | 127.2 | -0.7348 | 10 | 33.581 | -999.9 |  |  | 124.06 | -0.7465 | 0.6397 | 33.6097
97200024 | 8 | 128.9 | 130.3 | -0.7348 | 10 | 33.581 | -999.9 |  |  | 126.93 | -0.679 | 0.64134 | 33.6346
97200024 | 9 | 126.8 | 128.2 | -0.7348 | 10 | 33.581 | -999.9 |  |  | 127.04 | -0.6682 | 0.64167 | 33.6359
97200024 | 10 | 124.9 | 126.3 | -0.7348 | 10 | 33.581 | -999.9 |  |  | 123.6 | -0.7298 | 0.64005 | 33.6223
97200024 | 11 | 19.6 | 21 | 1.5689 | 0.62713 | 30.658 | 647 |  |  | 18.44 | 1.3213 | 0.63142 | 31.0366
97200024 | 12 | 19.5 | 20.9 | 1.6296 | 0.62548 | 30.521 | 584.2 |  |  | 18.54 | 1.2536 | 0.63366 | 31.2033
97200024 | 13 | 19.8 | 21.2 | 1.5347 | 0.62769 | 30.721 | 677.8 |  |  | 18.55 | 1.2259 | 0.64046 | 31.6137
97200024 | 14 | 19.4 | 20.8 | 1.6511 | 0.6252 | 30.478 | 566.3 |  |  | 18.43 | 1.1311 | 0.64473 | 31.9565
97200024 | 15 | 19.5 | 20.9 | 1.6296 | 0.62548 | 30.521 | 584.2 |  |  | 18.45 | 1.0672 | 0.64941 | 32.2604
97200024 | 16 | 19.4 | 20.8 | 1.6511 | 0.6252 | 30.478 | 566.3 |  |  | 18.31 | 1.0019 | 0.6489 | 32.3117
97200024 | 17 | 19.5 | 20.9 | 1.6296 | 0.62548 | 30.521 | 584.2 |  |  | 18.18 | 0.9518 | 0.64907 | 32.3625
97200024 | 18 | 19 | 20.4 | 1.7521 | 0.6233 | 30.285 | 434.1 |  |  | 18.29 | 0.9531 | 0.64929 | 32.3867
97200024 | 19 | 19.2 | 20.6 | 1.7032 | 0.62407 | 30.372 | 505.8 |  |  | 18.24 | 1.0653 | 0.65048 | 32.323
97200024 | 20 | 19.2 | 20.6 | 1.7032 | 0.62407 | 30.372 | 505.8 |  |  | 18.02 | 1.0983 | 0.64887 | 32.2188
97200024 | 21 | 18.8 | 20.2 | 1.7991 | 0.62284 | 30.204 | 340.7 |  |  | 18.04 | 1.2031 | 0.64325 | 31.7889
97200024 | 22 | 19.6 | 21 | 1.5689 | 0.62713 | 30.658 | 647 |  |  | 18.22 | 1.237 | 0.6367 | 31.4002
97200024 | 23 | 19.4 | 20.8 | 1.6511 | 0.6252 | 30.478 | 566.3 |  |  | 18.17 | 1.3206 | 0.63438 | 31.2167
97200024 | 24 | 15.6 | 17 | 1.862 | 0.62271 | 30.072 | 2.3 |  |  | 16.02 | 1.6354 | 0.62686 | 30.5266
97200025 | 1 | 743.2 | 744.6 | 0.8829 | 0.69307 | 34.491 | 0.1 | 0.005 |  | 742.28 | 0.8442 | 0.69305 | 34.4913 | 0.0047 |  | 0.0003 | 25 | D6 | 188749 | 740 | 34.496
97200025 | 2 | 656.2 | 657.6 | 1.1457 | 0.6976 | 34.5 | -0.8 | 0.002 |  | 655.22 | 1.121 | 0.69783 | 34.4981 | 0.0039 |  | -0.0019 | 25 | D6 | 188750 | 650 | 34.502
97200025 | 3 | 607.4 | 608.8 | 1.6249 | 0.70719 | 34.525 | -0.3 | -0.03 |  | 606.04 | 1.2493 | 0.69971 | 34.4879 | 0.0071 |  | -0.0371 | 25 | D6 | 188751 | 600 | 34.495
97200025 | 4 | 582.8 | 584.2 | 1.6221 | 0.70674 | 34.517 | -1 | -0.018 |  | 581.61 | 1.3564 | 0.70179 | 34.5005 | -0.0015 |  | -0.0165 | 25 | D6 | 188752 | 575 | 34.499
97200025 | 5 | 555.4 | 556.8 | 1.5815 | 0.70527 | 34.5 | 5.2 | -0.001 |  | 554.13 | 1.4945 | 0.70418 | 34.4934 | 0.0056 |  | -0.0066 | 25 | D6 | 188753 | 550 | 34.499
97200025 | 6 | 506.3 | 507.7 | 2.1822 | 0.71773 | 34.54 | -2.2 | -0.013 |  | 504.97 | 1.9249 | 0.7129 | 34.5227 | 0.0043 |  | -0.0173 | 25 | D6 | 188754 | 500 | 34.527
97200025 | 7 | 455.2 | 456.6 | 2.826 | 0.73117 | 34.586 | -2 | 0.008 |  | 454.45 | 2.7622 | 0.73059 | 34.5852 | 0.0088 |  | -0.0008 | 25 | D6 | 188755 | 450 | 34.594
97200025 | 8 | 430.2 | 431.6 | 2.8807 | 0.73175 | 34.574 | 7 | 0.067 |  | 428.84 | 3.2713 | 0.74167 | 34.629 | 0.012 |  | 0.055 | 25 | D6 | 188756 | 425 | 34.641
97200025 | 9 | 403.6 | 405 | 3.276 | 0.74021 | 34.607 | -3.1 | -0.01 |  | 402.92 | 3.0608 | 0.73622 | 34.6015 | -0.0045 |  | -0.0055 | 25 | D6 | 188757 | 400 | 34.597
97200025 | 10 | 351.7 | 353.1 | 4.16 | 0.75936 | 34.673 | 5.5 | -0.038 |  | 350.89 | 3.7789 | 0.75128 | 34.6281 | 0.0069 |  | -0.0449 | 25 | D6 | 188758 | 350 | 34.635
97200025 | 11 | 296.6 | 298 | 4.44 | 0.76447 | 34.67 | 3.6 | -0.048 |  | 295.31 | 4.068 | 0.75643 | 34.6156 | 0.0064 |  | -0.0544 | 25 | D6 | 188759 | 290 | 34.622
97200025 | 12 | 201.3 | 202.7 | 2.4454 | 0.71483 | 34.274 | 6.1 | -0.024 |  | 199.76 | 2.2661 | 0.71123 | 34.2465 | 0.0035 |  | -0.0275 | 25 | D6 | 188760 | 200 | 34.25
97200025 | 13 | 149.9 | 151.3 | 1.5671 | 0.69244 | 34.047 | 3.2 | -0.019 |  | 148.59 | 1.4443 | 0.69 | 34.0252 | 0.0028 |  | -0.0218 | 25 | D6 | 188761 | 150 | 34.028
97200025 | 14 | 100.4 | 101.8 | 0.7675 | 0.67081 | 33.755 | 6.2 | -0.035 |  | 99.16 | 0.067 | 0.65742 | 33.7998 | -0.0798 |  | 0.0448 | 25 | D6 | 188762 | 100 | 33.72
97200025 | 15 | 90 | 91.4 | 0.4544 | 0.66332 | 33.685 | 1.4 | 0.007 |  | 88.9 | 0.5148 | 0.6647 | 33.6855 | 0.0065 |  | 0.0005 | 25 | D6 | 188763 | 90 | 33.692
97200025 | 16 | 69.4 | 70.8 | 0.5133 | 0.66166 | 33.54 | 8.9 | 0.01 |  | 68.36 | 0.5178 | 0.66206 | 33.5495 | 0.0005 |  | 0.0095 | 25 | D6 | 188764 | 70 | 33.55
97200025 | 17 | 59.3 | 60.7 | 0.8441 | 0.66681 | 33.473 | 3.4 | -0.02 |  | 57.87 | 0.872 | 0.66732 | 33.4577 | -0.0047 |  | -0.0153 | 25 | D6 | 188765 | 60 | 33.453
97200025 | 18 | 48 | 49.4 | 2.961 | 0.70804 | 33.462 | 13.3 | -0.049 |  | 46.87 | 2.275 | 0.694 | 33.4099 | 0.0031 |  | -0.0521 | 25 | D6 | 188766 | 50 | 33.413
97200025 | 19 | 40.3 | 41.7 | 3.6101 | 0.72025 | 33.421 | 10.7 |  |  | 38.75 | 3.2466 | 0.71335 | 33.4002 |  |  |  | 25 | D6 | 188767
97200025 | 20 | 22.7 | 24.1 | 3.7118 | 0.70202 | 32.388 | 307.3 | 0.761 | Check | 21.56 | 4.1814 | 0.72619 | 33.1206 | 0.0284 |  |  | 25 | D6 | 188768 | 25 | 33.149
97200026 | 1 | 57.8 | 59.2 | 4.2075 | 0.73338 | 33.471 | -0.3 | 0.016 |  | 56.49 | 4.1779 | 0.7334 | 33.4713 | 0.0157 |  | 0.0003 | 26 | D9 | 188772 | 58 | 33.487
97200026 | 2 | 45.7 | 47.1 | 4.2441 | 0.73399 | 33.471 | 0 | 0.025 |  | 44.82 | 4.2485 | 0.73461 | 33.4666 | 0.0294 |  | -0.0044 | 26 | D9 | 188773 | 45 | 33.496
97200026 | 3 | 46.7 | 48.1 | 4.2355 | 0.73383 | 33.471 | -0.5 |  |  | 45.59 | 4.246 | 0.73457 | 33.4683 |  |  |  | 26 | D9 | 188774 | 45
97200026 | 4 | 47.2 | 48.6 | 4.2341 | 0.7338 | 33.471 | -0.5 |  |  | 46.11 | 4.2489 | 0.73461 | 33.4672 |  |  |  | 26 | D9 | 188775 | 45
97200026 | 5 | 47.4 | 48.8 | 4.2334 | 0.73378 | 33.471 | -0.5 |  |  | 46.19 | 4.2442 | 0.73453 | 33.4676 |  |  |  | 26 | D9 | 188776 | 45
97200026 | 6 | 47 | 48.4 | 4.2348 | 0.73381 | 33.471 | -0.4 |  |  | 45.86 | 4.2526 | 0.7347 | 33.4691 |  |  |  | 26 | D9 | 188777 | 45
97200026 | 7 | 47 | 48.4 | 4.2348 | 0.73381 | 33.471 | -0.4 |  |  | 45.76 | 4.2585 | 0.73479 | 33.4684 |  |  |  | 26 | D9 | 188778 | 45
97200026 | 8 | 47.1 | 48.5 | 4.2341 | 0.7338 | 33.471 | -0.5 |  |  | 45.66 | 4.2577 | 0.73477 | 33.4677 |  |  |  | 26 | D9 | 188779 | 45
97200026 | 9 | 31 | 32.4 | 4.5778 | 0.73996 | 33.44 | 3 |  |  | 29.98 | 4.5579 | 0.74009 | 33.4388 |  |  |  | 26 | D9 | 188780 | 30
97200026 | 10 | 30.9 | 32.3 | 4.581 | 0.74001 | 33.44 | 3 | 0.01 |  | 30.02 | 4.5587 | 0.74012 | 33.4389 | 0.0111 |  | -0.0011 | 26 | D9 | 188781 | 30 | 33.45
97200026 | 11 | 30.7 | 32.1 | 4.581 | 0.74001 | 33.44 | 3 |  |  | 29.98 | 4.5561 | 0.74008 | 33.44 |  |  |  | 26 | D9 | 188782 | 30
97200026 | 12 | 30.6 | 32 | 4.5838 | 0.74004 | 33.439 | 3 |  |  | 30 | 4.5556 | 0.74007 | 33.4401 |  |  |  | 26 | D9 | 188783 | 30
97200026 | 13 | 30.5 | 31.9 | 4.5852 | 0.74006 | 33.438 | 2.8 |  |  | 29.7 | 4.5596 | 0.74013 | 33.4384 |  |  |  | 26 | D9 | 188784 | 30
97200026 | 14 | 31.2 | 32.6 | 4.5742 | 0.73991 | 33.441 | 2.9 |  |  | 29.78 | 4.5617 | 0.74015 | 33.4385 |  |  |  | 26 | D9 | 188785 | 30
97200026 | 15 | 30.4 | 31.8 | 4.5852 | 0.74006 | 33.438 | 2.8 |  |  | 29.64 | 4.5401 | 0.73982 | 33.445 |  |  |  | 26 | D9 | 188786 | 30
97200026 | 16 | 15 | 16.4 | 4.5947 | 0.74005 | 33.436 | -0.1 | 0.014 |  | 14.29 | 4.5593 | 0.73994 | 33.439 | 0.011 |  |  | 26 | D9 | 188787 | 15 | 33.45
97200026 | 17 | 15.3 | 16.7 | 4.5947 | 0.74006 | 33.436 | -0.1 |  |  | 14.11 | 4.5586 | 0.73994 | 33.4397 |  |  |  | 26 | D9 | 188788 | 15
97200026 | 18 | 15.3 | 16.7 | 4.5947 | 0.74006 | 33.436 | -0.1 |  |  | 14.12 | 4.56 | 0.73995 | 33.4392 |  |  |  | 26 | D9 | 188789 | 15
97200026 | 19 | 13.8 | 15.2 | 4.5951 | 0.74005 | 33.436 | 0.3 |  |  | 13.43 | 4.5604 | 0.73994 | 33.4393 |  |  |  | 26 | D9 | 188790 | 15
97200026 | 20 | 14.8 | 16.2 | 4.5947 | 0.74005 | 33.436 | -0.1 |  |  | 13.48 | 4.5586 | 0.73991 | 33.4396 |  |  |  | 26 | D9 | 188791 | 15
97200026 | 21 | 14.7 | 16.1 | 4.5948 | 0.74005 | 33.436 | -0.1 |  |  | 14.02 | 4.5557 | 0.73985 | 33.4389 |  |  |  | 26 | D9 | 188792 | 15
97200026 | 22 | 14 | 15.4 | 4.595 | 0.74005 | 33.436 | -0.2 |  |  | 13.48 | 4.5545 | 0.73986 | 33.441 |  |  |  | 26 | D9 | 188793 | 15
97200026 | 23 | 15 | 16.4 | 4.5947 | 0.74005 | 33.436 | -0.1 |  |  | 13.54 | 4.5548 | 0.73984 | 33.4393 |  |  |  | 26 | D9 | 188794 | 15
97200026 | 24 | 14.6 | 16 | 4.5948 | 0.74005 | 33.436 | -0.1 |  |  | 14.07 | 4.5547 | 0.73984 | 33.4402
97200026 | 25 | 14.1 | 15.5 | 4.595 | 0.74005 | 33.436 | -0.2 |  |  | 13.59 | 4.5544 | 0.73984 | 33.44
97200027 | 1 | 53.8 | 55.2 | 4.2944 | 10 | 33.4743 | -999.9 |  |  | 52.58 | 4.2832 | 0.73576 | 33.4693
97200027 | 2 | 54.5 | 55.9 | 4.2944 | 10 | 33.4743 | -999.9 |  |  | 53.08 | 4.276 | 0.73562 | 33.4699
97200027 | 3 | 54 | 55.4 | 4.2944 | 10 | 33.4743 | -999.9 |  |  | 53.07 | 4.2781 | 0.73564 | 33.4703
97200027 | 4 | 54.3 | 55.7 | 4.2944 | 10 | 33.4743 | -999.9 |  |  | 53.28 | 4.2855 | 0.73577 | 33.4701
97200027 | 5 | 54.2 | 55.6 | 4.2944 | 10 | 33.4743 | -999.9 |  |  | 53.53 | 4.3 | 0.73604 | 33.4677
97200027 | 6 | 54.1 | 55.5 | 4.2944 | 10 | 33.4743 | -999.9 |  |  | 53.65 | 4.2948 | 0.73593 | 33.4695
97200027 | 7 | 54.2 | 55.6 | 4.2944 | 10 | 33.4743 | -999.9 |  |  | 53.45 | 4.292 | 0.73586 | 33.4696
97200027 | 8 | 53.9 | 55.3 | 4.2944 | 10 | 33.4743 | -999.9 |  |  | 53.39 | 4.2858 | 0.73573 | 33.4701
97200027 | 9 | 54 | 55.4 | 4.2944 | 10 | 33.4743 | -999.9 |  |  | 53.4 | 4.2846 | 0.7357 | 33.4701
97200027 | 10 | 54 | 55.4 | 4.2944 | 10 | 33.4743 | -999.9 |  |  | 52.92 | 4.2818 | 0.73564 | 33.4711
97200027 | 11 | 53.9 | 55.3 | 4.2944 | 10 | 33.4743 | -999.9 |  |  | 52.93 | 4.2774 | 0.73554 | 33.471
97200027 | 12 | 53.9 | 55.3 | 4.2944 | 10 | 33.4743 | -999.9 |  |  | 52.7 | 4.2759 | 0.73549 | 33.4706
97200027 | 13 | 53.9 | 55.3 | 4.2944 | 10 | 33.4743 | -999.9 |  |  | 52.86 | 4.2771 | 0.73552 | 33.4711
97200027 | 14 | 53.7 | 55.1 | 4.2944 | 10 | 33.4743 | -999.9 |  |  | 52.76 | 4.2806 | 0.73557 | 33.4705
97200027 | 15 | 53.6 | 55 | 4.2944 | 10 | 33.4743 | -999.9 |  |  | 53.04 | 4.2831 | 0.73562 | 33.4711
97200027 | 16 | 54 | 55.4 | 4.2944 | 10 | 33.4743 | -999.9 |  |  | 52.81 | 4.2816 | 0.73558 | 33.4706
97200027 | 17 | 53.3 | 54.7 | 4.2944 | 10 | 33.4743 | -999.9 |  |  | 52.99 | 4.2806 | 0.73556 | 33.4712
97200027 | 18 | 53.7 | 55.1 | 4.2944 | 10 | 33.4743 | -999.9 |  |  | 52.93 | 4.2811 | 0.73557 | 33.4709
97200027 | 19 | 54.2 | 55.6 | 4.2944 | 10 | 33.4743 | -999.9 |  |  | 52.42 | 4.2794 | 0.73552 | 33.4709
97200027 | 20 | 53.1 | 54.5 | 4.3161 | 0.73551 | 33.471 | 0 |  |  | 52.36 | 4.2757 | 0.73544 | 33.4714
97200027 | 21 | 51.8 | 53.2 | 4.3162 | 0.73551 | 33.471 | 2.3 |  |  | 51.4 | 4.2728 | 0.73537 | 33.4715
97200027 | 22 | 49.6 | 51 | 4.3347 | 0.73581 | 33.469 | 0.5 |  |  | 49.09 | 4.2797 | 0.73548 | 33.4716
97200027 | 23 | 47 | 48.4 | 4.3414 | 0.73587 | 33.466 | 3.3 |  |  | 46.33 | 4.2997 | 0.7358 | 33.471
97200028 | 1 | 2312.5 | 2313.9 | -0.3368 | 0.68416 | 34.496 | -1.7 | -0.002 |  | 2311.96 | -0.4127 | 0.68415 | 34.4966 | -0.0026 |  | 0.0006 | 28 | B1 | 188795 | 2280 | 34.494
97200028 | 1 | 2204.5 | 2205.9 | -0.3452 | 0.68302 | 34.497 | 0.1 |  |  | 2205.06 | -0.419 | 0.68302 | 34.4962
97200028 | 1 | 2128.2 | 2129.6 | -0.3503 | 0.6822 | 34.496 | 0 | -0.002 |  | 2126.36 | -0.4228 | 0.68218 | 34.4971 | -0.0031 |  | 0.0011 | 28 | B1 | 188796 | 2100 | 34.494
97200028 | 2 | 1924.5 | 1925.9 | -0.3636 | 0.68 | 34.494 | 0.1 | -0.002 |  | 1923.7 | -0.4312 | 0.67999 | 34.4944 | -0.0024 |  | 0.0004 | 28 | B1 | 188797 | 1900 | 34.492
97200028 | 3 | 1721.4 | 1722.8 | -0.3163 | 0.67891 | 34.489 | -0.1 | -0.001 |  | 1719.71 | -0.3751 | 0.67897 | 34.4887 | -0.0007 |  | -0.0003 | 28 | B1 | 188798 | 1700 | 34.488
97200028 | 4 | 1517.7 | 1519.1 | -0.1757 | 0.67964 | 34.484 | 0 | -0.001 |  | 1516.07 | -0.2254 | 0.6798 | 34.4841 | -0.0011 |  | 0.0001 | 28 | B1 | 188799 | 1500 | 34.483
97200028 | 5 | 1315.9 | 1317.3 | 0.1031 | 0.68315 | 34.482 | 0 | 0 |  | 1314.35 | 0.0617 | 0.68341 | 34.4826 | -0.0006 |  | 0.0006 | 28 | B1 | 188800 | 1300 | 34.482
97200028 | 6 | 1112.2 | 1113.6 | 0.5409 | 0.68998 | 34.491 | 0 | 0.001 |  | 1111.93 | 0.4934 | 0.69009 | 34.492 | 0 |  | 0.001 | 28 | B1 | 188801 | 1100 | 34.492
97200028 | 7 | 909.5 | 910.9 | 0.9327 | 0.69596 | 34.503 | -0.2 | 0.002 |  | 908.52 | 0.8839 | 0.69597 | 34.5031 | 0.0019 |  | 0.0001 | 28 | B1 | 188802 | 900 | 34.505
97200028 | 8 | 705.9 | 707.3 | 1.3088 | 0.70164 | 34.514 | 0.1 | 0 |  | 704.12 | 1.2376 | 0.70105 | 34.5126 | 0.0014 |  | -0.0014 | 28 | B1 | 188803 | 700 | 34.514
97200028 | 9 | 606.6 | 608 | 1.4444 | 0.7032 | 34.506 | 0.2 | 0.005 |  | 605.95 | 1.4028 | 0.70324 | 34.5082 | 0.0028 |  | 0.0022 | 28 | B1 | 188804 | 600 | 34.511
97200028 | 10 | 529.8 | 531.2 | 1.5333 | 0.70392 | 34.492 | 0.3 |  |  | 528.94 | 1.4878 | 0.70379 | 34.4924
97200028 | 10 | 530.1 | 531.5 | 1.5328 | 0.70392 | 34.492 | 0.2 |  |  | 529.01 | 1.4867 | 0.70373 | 34.4912
97200028 | 10 | 400 | 401.4 | 1.4296 | 0.69889 | 34.404 | 0.5 |  |  | 401.38 | 1.3845 | 0.69868 | 34.4038
97200028 | 10 | 101 | 102.4 | -1.6752 | 0.61793 | 33.417 | 4.2 | -0.006 |  | 100.11 | -1.6614 | 0.6181 | 33.4094 | 0.0016 |  | -0.0076 | 28 | B1 | 188805 | 100 | 33.411
97200029 | 1 | 631.8 | 633.2 | 1.4112 | 10 | 34.5067 | -999.9 | 0.004328 |  | 630.76 | 1.372 | 0.70285 | 34.5074 | 0.0036 |  | 0.000728 | 29 | B1 | 188818 | 625 | 34.511
97200029 | 2 | 607.2 | 608.6 | 1.4306 | 0.70289 | 34.503 | 0.3 | 0.001 |  | 605.36 | 1.3878 | 0.70277 | 34.5014 | 0.0026 |  | -0.0016 | 29 | B1 | 188819 | 600 | 34.504
97200029 | 3 | 532.7 | 534.1 | 1.533 | 0.70394 | 34.491 | 0.2 | 0.005 |  | 529.85 | 1.499 | 0.704 | 34.4907 | 0.0053 |  | -0.0003 | 29 | B1 | 188820 | 525 | 34.496
97200029 | 4 | 404.8 | 406.2 | 1.4213 | 0.6987 | 34.401 | 1.4 | 0.003 |  | 403.17 | 1.3915 | 0.69878 | 34.4024 | 0.0016 |  | 0.0014 | 29 | B1 | 188821 | 400 | 34.404
97200029 | 5 | 353.1 | 354.5 | 1.2001 | 0.69224 | 34.318 | 1.3 | 0.007 |  | 351.46 | 1.1731 | 0.69234 | 34.3199 | 0.0051 |  | 0.0019 | 29 | B1 | 188822 | 350 | 34.325
97200029 | 6 | 254 | 255.4 | 0.1564 | 0.66529 | 34.027 | 2.7 | -0.002 |  | 252.76 | 0.1277 | 0.6651 | 34.0246 | 0.0004 |  | -0.0024 | 29 | B1 | 188823 | 250 | 34.025
97200029 | 7 | 204.6 | 206 | -0.529 | 0.64802 | 33.832 | 3.7 | 0.003 |  | 203.3 | -0.5593 | 0.64774 | 33.8336 | 0.0014 |  | 0.0016 | 29 | B1 | 188824 | 200 | 33.835
97200029 | 8 | 152.8 | 154.2 | -1.2665 | 0.62948 | 33.608 | 3.3 | 0.016 |  | 152.32 | -1.2433 | 0.63018 | 33.6153 | 0.0087 |  | 0.0073 | 29 | B1 | 188825 | 150 | 33.624
97200029 | 9 | 102.5 | 103.9 | -1.6865 | 0.61735 | 33.396 | 3.8 | 0.002 |  | 101.28 | -1.6933 | 0.61734 | 33.4002 | -0.0022 |  | 0.0042 | 29 | B1 | 188826 | 100 | 33.398
97200029 | 10 | 76.7 | 78.1 | -1.7268 | 0.61431 | 33.276 | 5.7 | -0.004 |  | 74.99 | -1.7439 | 0.61395 | 33.2716 | 0.0004 |  | -0.0044 | 29 | B1 | 188827 | 75 | 33.272
97200029 | 11 | 61.1 | 62.5 | -1.7576 | 0.61214 | 33.189 | 7.5 | 0.006 |  | 60.29 | -1.7555 | 0.61219 | 33.1902 | 0.0048 |  | 0.0012 | 29 | B1 | 188828 | 60 | 33.195
97200029 | 12 | 41.8 | 43.2 | -1.6867 | 0.60901 | 32.936 | 27 | 0.065 |  | 40.93 | -1.6799 | 0.60962 | 32.9605 | 0.0405 |  | 0.0245 | 29 | B1 | 188829 | 40 | 33.001
97200029 | 13 | 33.5 | 34.9 | -1.5977 | 0.60732 | 32.741 | 16.1 | 0.034 |  | 32.55 | -1.6106 | 0.60737 | 32.7544 | 0.0206 |  | 0.0134 | 29 | B1 | 188830 | 35 | 32.775
97200029 | 14 | 23.6 | 25 | -1.3585 | 0.60907 | 32.593 | 27.1 | 0.061 |  | 22.86 | -1.4421 | 0.60821 | 32.6242 | 0.0298 |  |  | 29 | B1 | 188831 | 23 | 32.654
97200029 | 15 | 18.7 | 20.1 | -1.0018 | 0.61342 | 32.444 | 141.8 | 0.094 |  | 17.55 | -0.9939 | 0.61327 | 32.4352 | 0.1028 | Check |  | 29 | B1 | 188832 | 18 | 32.538
97200029 | 16 | 13.2 | 14.6 | 1.4603 | 0.6177 | 30.185 | 16.5 | 0.097 |  | 12.27 | 1.4022 | 0.6182 | 30.2302 | 0.0518 |  |  | 29 | B1 | 188833 | 14 | 30.282
97200030 | 1 | 482.9 | 484.3 | -0.2839 | 10 | 34.2112 | -999.9 | -0.00622 |  | 481.57 | -0.3027 | 0.66217 | 34.207 | -0.002 |  | -0.00422 | 30 | J1 | 188841 | 480 | 34.205
97200030 | 2 | 484.5 | 485.9 | -0.2839 | 10 | 34.2112 | -999.9 |  |  | 483.19 | -0.3017 | 0.66225 | 34.209 |  |  |  | 30 | J1 | 188842 | 480
97200030 | 3 | 485.5 | 486.9 | -0.2839 | 10 | 34.2112 | -999.9 |  |  | 484.36 | -0.3009 | 0.66229 | 34.2097 |  |  |  | 30 | J1 | 188843 | 480
97200030 | 4 | 485.9 | 487.3 | -0.2839 | 10 | 34.2112 | -999.9 |  |  | 484.7 | -0.301 | 0.66231 | 34.2098 |  |  |  | 30 | J1 | 188844 | 480
97200030 | 5 | 486.5 | 487.9 | -0.2839 | 10 | 34.2112 | -999.9 |  |  | 485.28 | -0.3016 | 0.6623 | 34.2086 |  |  |  | 30 | J1 | 188845 | 480
97200030 | 6 | 456.2 | 457.6 | -0.3147 | 0.66085 | 34.178 | 0.7 | 0.003 |  | 454.85 | -0.3333 | 0.6608 | 34.1771 | 0.0039 |  | -0.0009 | 30 | J1 | 188846 | 450 | 34.181
97200030 | 7 | 404.6 | 406 | -0.3527 | 0.65887 | 34.136 | 1.7 | 0.003 |  | 403.75 | -0.3713 | 0.65877 | 34.1354 | 0.0036 |  | -0.0006 | 30 | J1 | 188847 | 400 | 34.139
97200030 | 8 | 354.5 | 355.9 | -0.4063 | 0.65642 | 34.087 | 1.2 | -0.002 |  | 353.31 | -0.4267 | 0.65624 | 34.0825 | 0.0025 |  | -0.0045 | 30 | J1 | 188848 | 350 | 34.085
97200030 | 9 | 302.7 | 304.1 | -0.5021 | 0.65237 | 33.993 | 2.3 | 0.002 |  | 301.58 | -0.5318 | 0.65186 | 33.9819 | 0.0131 |  | -0.0111 | 30 | J1 | 188849 | 300 | 33.995
97200030 | 10 | 252.4 | 253.8 | -0.6953 | 0.64512 | 33.821 | 0.5 | 0.001 |  | 251.36 | -0.7112 | 0.64493 | 33.8138 | 0.0082 |  | -0.0072 | 30 | J1 | 188850 | 250 | 33.822
97200030 | 11 | 252.4 | 253.8 | -0.6953 | 0.64512 | 33.821 | 0.5 |  |  | 251.27 | -0.7112 | 0.645 | 33.8185 |  |  |  | 30 | J1 | 188851 | 250
97200030 | 12 | 252.4 | 253.8 | -0.6953 | 0.64512 | 33.821 | 0.5 |  |  | 251.38 | -0.7102 | 0.64501 | 33.8176 |  |  |  | 30 | J1 | 188852 | 250
97200030 | 13 | 252.4 | 253.8 | -0.6953 | 0.64512 | 33.821 | 0.5 |  |  | 251.34 | -0.7093 | 0.64504 | 33.8189 |  |  |  | 30 | J1 | 188853 | 250
97200030 | 14 | 252.4 | 253.8 | -0.6953 | 0.64512 | 33.821 | 0.5 |  |  | 251.27 | -0.7114 | 0.64501 | 33.8186 |  |  |  | 30 | J1 | 188854 | 250
97200030 | 15 | 202 | 203.4 | -0.8935 | 0.63452 | 33.458 | 5.4 | 0.013 |  | 200.98 | -0.8913 | 0.63485 | 33.4673 | 0.0037 |  | 0.0093 | 30 | J1 | 188855 | 200 | 33.471
97200030 | 16 | 152.4 | 153.8 | -0.9318 | 0.63017 | 33.275 | 6.9 | -0.023 |  | 151.27 | -0.9361 | 0.6297 | 33.2447 | 0.0073 |  | -0.0303 | 30 | J1 | 188856 | 150 | 33.252
97200030 | 17 | 101.2 | 102.6 | -0.9727 | 0.62379 | 32.982 | 5.9 | 0.006 |  | 100.09 | -0.9885 | 0.62364 | 32.9818 | 0.0062 |  | -0.0002 | 30 | J1 | 188857 | 100 | 32.988
97200030 | 18 | 80.8 | 82.2 | -0.9841 | 0.6214 | 32.868 | 6.5 | -0.01 |  | 79.69 | -0.9807 | 0.62108 | 32.8361 | 0.0219 |  | -0.0319 | 30 | J1 | 188858 | 80 | 32.858
97200030 | 19 | 60.1 | 61.5 | -0.9644 | 0.61919 | 32.73 | 3 | 0 |  | 59.11 | -0.9589 | 0.619 | 32.7041 | 0.0259 |  | -0.0259 | 30 | J1 | 188859 | 60 | 32.73
97200030 | 20 | 40.6 | 42 | -0.6677 | 0.61947 | 32.438 | 13.8 | 0.02 |  | 39.47 | -0.6785 | 0.6195 | 32.4431 | 0.0149 |  | 0.0051 | 30 | J1 | 188860 | 40 | 32.458
97200030 | 21 | 30 | 31.4 | -0.582 | 0.62015 | 32.391 | 8.4 | 0.019 |  | 28.98 | -0.6061 | 0.62004 | 32.3991 | 0.0109 |  | 0.0081 | 30 | J1 | 188861 | 30 | 32.41
97200030 | 22 | 20.2 | 21.6 | -0.526 | 0.62034 | 32.333 | 41.4 | 0.044 |  | 19.02 | -0.5781 | 0.61998 | 32.371 | 0.006 |  |  | 30 | J1 | 188862 | 20 | 32.377
97200030 | 23 | 7 | 8.4 | 0.3772 | 0.62467 | 31.644 | 10.9 | 0.113 | Check | 6.35 | 0.3116 | 0.62557 | 31.7648 | -0.0078 |  |  | 30 | J1 | 188863 | 10 | 31.757
97200031 | 1 | 263.8 | 265.2 | -0.6183 | 0.64794 | 33.89 | 1.5 |  |  | 262.67 | -0.6401 | 0.64788 | 33.8902
97200031 | 2 | 264.6 | 266 | -0.6176 | 0.64797 | 33.891 | 1 |  |  | 263.46 | -0.6399 | 0.64791 | 33.8906
97200031 | 3 | 265.6 | 267 | -0.6174 | 0.64799 | 33.892 | 0.5 |  |  | 264.43 | -0.6402 | 0.64791 | 33.8899
97200031 | 4 | 265.8 | 267.2 | -0.6174 | 0.648 | 33.892 | 0.4 |  |  | 264.71 | -0.6399 | 0.64793 | 33.891
97200031 | 5 | 265.9 | 267.3 | -0.6173 | 0.648 | 33.892 | 0.5 |  |  | 264.79 | -0.6394 | 0.64793 | 33.8903
97200031 | 6 | 265.9 | 267.3 | -0.6173 | 0.648 | 33.892 | 0.5 |  |  | 264.81 | -0.6394 | 0.64795 | 33.8913
97200031 | 7 | 265.9 | 267.3 | -0.6173 | 0.648 | 33.892 | 0.5 |  |  | 264.79 | -0.6393 | 0.64795 | 33.8914
97200031 | 8 | 266 | 267.4 | -0.6173 | 0.648 | 33.892 | 0.5 |  |  | 264.82 | -0.6388 | 0.64795 | 33.8908
97200031 | 9 | 265.9 | 267.3 | -0.6173 | 0.648 | 33.892 | 0.5 |  |  | 264.79 | -0.6395 | 0.64794 | 33.8909
97200031 | 10 | 265.9 | 267.3 | -0.6173 | 0.648 | 33.892 | 0.5 |  |  | 264.79 | -0.6398 | 0.64794 | 33.891
97200031 | 11 | 202 | 203.4 | -0.8839 | 0.63566 | 33.513 | 6.7 |  |  | 200.84 | -0.8995 | 0.63682 | 33.5769
97200031 | 12 | 202 | 203.4 | -0.8839 | 0.63566 | 33.513 | 6.7 |  |  | 200.86 | -0.9117 | 0.63624 | 33.5598
97200031 | 13 | 101.2 | 102.6 | -1.0116 | 0.62218 | 32.931 | 6.7 |  |  | 100.02 | -1.0069 | 0.62228 | 32.9194
97200031 | 14 | 101.2 | 102.6 | -1.0116 | 0.62218 | 32.931 | 6.7 |  |  | 100.04 | -1.0074 | 0.6221 | 32.9063
97200031 | 15 | 101.1 | 102.5 | -1.0115 | 0.62216 | 32.93 | 6.7 |  |  | 100.02 | -1.008 | 0.62226 | 32.916
97200031 | 16 | 101.1 | 102.5 | -1.0115 | 0.62216 | 32.93 | 6.7 |  |  | 100.03 | -1.008 | 0.62205 | 32.9036
97200031 | 17 | 101.2 | 102.6 | -1.0116 | 0.62218 | 32.931 | 6.7 |  |  | 100.04 | -1.0075 | 0.62198 | 32.8996
97200031 | 18 | 101.1 | 102.5 | -1.0115 | 0.62216 | 32.93 | 6.7 |  |  | 100.01 | -1.0069 | 0.62197 | 32.8983
97200031 | 19 | 101.1 | 102.5 | -1.0115 | 0.62216 | 32.93 | 6.7 |  |  | 100.01 | -1.0055 | 0.62202 | 32.8993
97200031 | 20 | 101.1 | 102.5 | -1.0115 | 0.62216 | 32.93 | 6.7 |  |  | 100.01 | -1.0011 | 0.62213 | 32.9023
97200031 | 21 | 101.1 | 102.5 | -1.0115 | 0.62216 | 32.93 | 6.7 |  |  | 100 | -1.0021 | 0.62207 | 32.8975
97200031 | 22 | 101.1 | 102.5 | -1.0115 | 0.62216 | 32.93 | 6.7 |  |  | 100.03 | -1.0013 | 0.62207 | 32.8963
97200031 | 23 | 101.1 | 102.5 | -1.0115 | 0.62216 | 32.93 | 6.7 |  |  | 99.99 | -1.0005 | 0.62211 | 32.8992
97200031 | 24 | 84.7 | 86.1 | -1.0633 | 0.62008 | 32.875 | 2 |  |  | 86.24 | -1.0753 | 0.62007 | 32.8709
97200032 | 1 | 455.5 | 456.9 | -0.299 | 0.66137 | 34.191 | 0.7 |  |  | 454.79 | -0.3451 | 0.66132 | 34.1903
97200032 | 2 | 455.5 | 456.9 | -0.299 | 0.66137 | 34.191 | 0.7 |  |  | 454.27 | -0.346 | 0.66127 | 34.1889
97200032 | 3 | 456.2 | 457.6 | -0.2988 | 0.66139 | 34.191 | 0.8 |  |  | 454.91 | -0.3446 | 0.66131 | 34.1897
97200032 | 4 | 456.6 | 458 | -0.2986 | 0.66141 | 34.192 | 0.8 |  |  | 455.38 | -0.3456 | 0.66127 | 34.188
97200032 | 5 | 456.9 | 458.3 | -0.2984 | 0.66143 | 34.192 | 0.9 |  |  | 455.78 | -0.346 | 0.66127 | 34.1884
97200032 | 6 | 202.2 | 203.6 | -0.887 | 0.63619 | 33.548 | 5.6 |  |  | 200.92 | -0.918 | 0.63586 | 33.5297
97200032 | 7 | 101.8 | 103.2 | -0.981 | 0.62384 | 32.993 | 7.9 |  |  | 100.72 | -1.0042 | 0.62337 | 32.9645
97200032 | 8 | 101.7 | 103.1 | -0.981 | 0.62381 | 32.992 | 7.7 |  |  | 100.66 | -1.004 | 0.62338 | 32.9649
97200032 | 9 | 101.9 | 103.3 | -0.9804 | 0.62387 | 32.994 | 7.6 |  |  | 100.83 | -1.0035 | 0.62335 | 32.9625
97200032 | 10 | 101.9 | 103.3 | -0.9804 | 0.62387 | 32.994 | 7.6 |  |  | 100.79 | -1.0037 | 0.62329 | 32.9595
97200032 | 11 | 101.8 | 103.2 | -0.981 | 0.62384 | 32.993 | 7.9 |  |  | 100.72 | -1.0039 | 0.6233 | 32.9599
97200032 | 12 | 101.6 | 103 | -0.9813 | 0.62375 | 32.99 | 7.6 |  |  | 100.53 | -1.004 | 0.62327 | 32.9587
97200032 | 13 | 101.6 | 103 | -0.9813 | 0.62375 | 32.99 | 7.6 |  |  | 100.59 | -1.0025 | 0.62327 | 32.9576
97200032 | 14 | 101.6 | 103 | -0.9813 | 0.62375 | 32.99 | 7.6 |  |  | 100.53 | -1.0026 | 0.62327 | 32.9573
97200032 | 15 | 101.6 | 103 | -0.9813 | 0.62375 | 32.99 | 7.6 |  |  | 100.45 | -1.0018 | 0.62328 | 32.9576
97200032 | 16 | 101.4 | 102.8 | -0.9813 | 0.62375 | 32.99 | 7.6 |  |  | 100.36 | -1.0013 | 0.62328 | 32.9571
97200032 | 17 | 101.3 | 102.7 | -0.9816 | 0.62372 | 32.989 | 7.7 |  |  | 100.25 | -0.9956 | 0.62341 | 32.9589
97200032 | 18 | 101.3 | 102.7 | -0.9816 | 0.62372 | 32.989 | 7.7 |  |  | 100.18 | -0.9948 | 0.62341 | 32.9577
97200032 | 19 | 101.1 | 102.5 | -0.9814 | 0.6237 | 32.988 | 7.3 |  |  | 100.04 | -0.9896 | 0.62349 | 32.957
97200032 | 20 | 101 | 102.4 | -0.9811 | 0.62367 | 32.987 | 7 |  |  | 99.97 | -0.9876 | 0.6235 | 32.9547
97200032 | 21 | 101.1 | 102.5 | -0.9814 | 0.6237 | 32.988 | 7.3 |  |  | 99.96 | -0.9864 | 0.6235 | 32.9546
97200032 | 22 | 101.4 | 102.8 | -0.9813 | 0.62375 | 32.99 | 7.6 |  |  | 100.25 | -0.9854 | 0.62355 | 32.9555
97200032 | 23 | 29.2 | 30.6 | -0.6157 | 0.61964 | 32.398 | 1.1 |  |  | 28.06 | -0.6387 | 0.6198 | 32.4058
97200032 | 24 | 19.3 | 20.7 | -0.5274 | 0.62009 | 32.327 | 25.9 |  |  | 19.54 | -0.6163 | 0.61977 | 32.3894
97200033 | 1 | 585.3 | 586.7 | -0.2083 | 0.66614 | 34.284 | 0 | 0 |  | 584.14 | -0.2438 | 0.66612 | 34.2847 | -0.0007 |  | 0.0007 | 33 | J2 | 188910 | 590 | 34.284
97200033 | 2 | 555.1 | 556.5 | -0.2157 | 0.66558 | 34.279 | 0.4 | 0 |  | 553.97 | -0.2508 | 0.66555 | 34.2785 | 0.0005 |  | -0.0005 | 33 | J2 | 188911 | 550 | 34.279
97200033 | 3 | 505.4 | 506.8 | -0.2415 | 0.66414 | 34.255 | 0.4 | 0.001 |  | 504.17 | -0.2758 | 0.66409 | 34.2535 | 0.0025 |  | -0.0015 | 33 | J2 | 188912 | 500 | 34.256
97200033 | 4 | 404.8 | 406.2 | -0.3002 | 0.66089 | 34.194 | 0.6 | 0.001 |  | 403.68 | -0.3318 | 0.6608 | 34.1926 | 0.0024 |  | -0.0014 | 33 | J2 | 188913 | 400 | 34.195
97200033 | 5 | 313.1 | 314.5 | -0.416 | 0.65541 | 34.066 | 1.7 | 0.002 |  | 311.93 | -0.4434 | 0.65536 | 34.0644 | 0.0036 |  | -0.0016 | 33 | J2 | 188914 | 310 | 34.068
97200033 | 6 | 250.4 | 251.8 | -0.6034 | 0.64829 | 33.904 | 5.2 | 0 |  | 249.28 | -0.6274 | 0.64829 | 33.9041 | -0.0001 |  | 0.0001 | 33 | J2 | 188915 | 250 | 33.904
97200033 | 7 | 213 | 214.4 | -0.9568 | 0.6372 | 33.677 | 7 |  |  | 211.86 | -0.9603 | 0.63756 | 33.682 |  |  |  | 33 | J2 | 188916 | 210
97200033 | 8 | 213.5 | 214.9 | -0.95 | 0.63741 | 33.681 | 6.6 |  |  | 212.33 | -0.9554 | 0.6376 | 33.6772 |  |  |  | 33 | J2 | 188917 | 210
97200033 | 9 | 182.9 | 184.3 | -1.1955 | 0.62873 | 33.469 | 8.4 | 0.026 |  | 181.71 | -1.1713 | 0.62976 | 33.4814 | 0.0136 |  | 0.0124 | 33 | J2 | 188918 | 181 | 33.495
97200033 | 10 | 165.2 | 166.6 | -1.0423 | 0.62966 | 33.361 | 4.2 | 0.012 |  | 164.16 | -1.0796 | 0.6294 | 33.3721 | 0.0009 |  | 0.0111 | 33 | J2 | 188919 | 163 | 33.373
97200033 | 11 | 122.6 | 124 | -1.2435 | 0.62199 | 33.162 | 4 | -0.011 |  | 121.53 | -1.2531 | 0.6216 | 33.1346 | 0.0164 |  | -0.0274 | 33 | J2 | 188920 | 121 | 33.151
97200033 | 12 | 101.3 | 102.7 | -0.9308 | 0.62628 | 33.08 | 2.9 | -0.005 |  | 100.12 | -0.9709 | 0.62551 | 33.0634 | 0.0116 |  | -0.0166 | 33 | J2 | 188921 | 100 | 33.075
97200033 | 13 | 75.4 | 76.8 | -0.9712 | 0.62348 | 32.977 | 2.9 | -0.006 |  | 74.29 | -1.0223 | 0.62251 | 32.9602 | 0.0108 |  | -0.0168 | 33 | J2 | 188922 | 75 | 32.971
97200033 | 14 | 49.8 | 51.2 | -1.1966 | 0.61577 | 32.789 | 4 | 0.01 |  | 48.65 | -1.329 | 0.61364 | 32.7983 | 0.0007 |  | 0.0093 | 33 | J2 | 188923 | 50 | 32.799
97200033 | 15 | 24.3 | 25.7 | -0.7374 | 0.6193 | 32.51 | 18.6 | 0.011 |  | 23.23 | -0.7608 | 0.61918 | 32.5132 | 0.0078 |  |  | 33 | J2 | 188924 | 25 | 32.521
97200033 | 16 | 16.7 | 18.1 | -0.3534 | 0.62167 | 32.238 | 58.7 | 0.13 | Check | 15.54 | -0.4719 | 0.6208 | 32.3062 | 0.0618 |  |  | 33 | J2 | 188925 | 18 | 32.368
97200033 | 17 | 9.8 | 11.2 | 0.7219 | 0.62445 | 31.302 | 88 | 0.727 | Check | 8.63 | 0.346 | 0.62513 | 31.6712 | 0.3578 | Check |  | 33 | J2 | 188926 | 10 | 32.029
97200034 | 1 | 643.1 | 644.5 | -0.20076 | 10 | 34.2892 | -999.9 | 0.002823 |  | 641.99 | -0.2439 | 0.66697 | 34.2892 | 0.0028 |  | 2.3e-05 | 34 | J3 | 188933 | 641 | 34.292
97200034 | 2 | 629.9 | 631.3 | -0.2038 | 0.66673 | 34.286 | 0.3 | 0.004 |  | 628.77 | -0.2481 | 0.66668 | 34.286 | 0.004 |  | 0 | 34 | J3 | 188934 | 624 | 34.29
97200034 | 3 | 605 | 606.4 | -0.213 | 0.66615 | 34.278 | 0.2 | 0.006 |  | 603.9 | -0.2555 | 0.66615 | 34.2798 | 0.0042 |  | 0.0018 | 34 | J3 | 188935 | 600 | 34.284
97200034 | 4 | 504.9 | 506.3 | -0.246 | 0.66393 | 34.248 | 0.2 | 0.004 |  | 503.81 | -0.2871 | 0.66386 | 34.2471 | 0.0049 |  | -0.0009 | 34 | J3 | 188936 | 500 | 34.252
97200034 | 5 | 404 | 405.4 | -0.3011 | 0.66073 | 34.187 | 1 | 0.003 |  | 402.74 | -0.3384 | 0.66066 | 34.1863 | 0.0037 |  | -0.0007 | 34 | J3 | 188937 | 400 | 34.19
97200034 | 6 | 372.6 | 374 | -0.3178 | 0.65947 | 34.152 | 1.3 | 0.009 |  | 371.35 | -0.3525 | 0.65948 | 34.1543 | 0.0067 |  | 0.0023 | 34 | J3 | 188938 | 370 | 34.161
97200034 | 7 | 303.4 | 304.8 | -0.416 | 0.65508 | 34.052 | 1.5 | 0.008 |  | 302.29 | -0.4421 | 0.65521 | 34.0538 | 0.0062 |  | 0.0018 | 34 | J3 | 188939 | 300 | 34.06
97200034 | 8 | 241.2 | 242.6 | -0.5667 | 0.64919 | 33.919 | 1.9 | 0.011 |  | 240.05 | -0.5868 | 0.64948 | 33.928 | 0.002 |  | 0.009 | 34 | J3 | 188940 | 240 | 33.93
97200034 | 9 | 153.2 | 154.6 | -1.0481 | 0.63018 | 33.406 | 4.8 | -0.007 |  | 152.04 | -1.0979 | 0.62952 | 33.4004 | -0.0014 |  | -0.0056 | 34 | J3 | 188941 | 152 | 33.399
97200034 | 10 | 126.4 | 127.8 | -0.9697 | 0.62991 | 33.32 | 4.2 | -0.009 |  | 125.3 | -1.0177 | 0.62902 | 33.2987 | 0.0123 |  | -0.0213 | 34 | J3 | 188942 | 125 | 33.311
97200034 | 11 | 113.4 | 114.8 | -1.0344 | 0.62738 | 33.251 | 6.1 | -0.046 |  | 112.22 | -1.1302 | 0.6251 | 33.2032 | 0.0018 |  | -0.0478 | 34 | J3 | 188943 | 110 | 33.205
97200034 | 12 | 86.1 | 87.5 | -1.0187 | 0.62511 | 33.119 | 4.7 | -0.016 |  | 85.11 | -1.0436 | 0.62445 | 33.0869 | 0.0161 |  | -0.0321 | 34 | J3 | 188944 | 85 | 33.103
97200034 | 13 | 41.5 | 42.9 | -0.7021 | 0.6257 | 32.834 | 3.7 | 0.017 |  | 40.34 | -0.7668 | 0.62489 | 32.834 | 0.017 |  | 0 | 34 | J3 | 188945 | 42 | 32.851
97200034 | 14 | 31 | 32.4 | 0.4231 | 0.64345 | 32.64 | 21.8 | 0.04 |  | 29.92 | 0.2794 | 0.64168 | 32.6438 | 0.0362 |  | 0.0038 | 34 | J3 | 188946 | 30 | 32.68
97200034 | 15 | 16.5 | 17.9 | 0.5874 | 0.62811 | 31.628 | 126.4 | -0.25 | Check | 15.44 | 0.7417 | 0.62866 | 31.4702 | -0.0922 |  |  | 34 | J3 | 188947 | 22 | 31.378
97200034 | 16 | 11.2 | 12.6 | 0.7433 | 0.62575 | 31.335 | 13.2 | -0.048 |  | 10.12 | 0.7943 | 0.62601 | 31.2708 | 0.0162 |  |  | 34 | J3 | 188948 | 10 | 31.287
97200034 | 17 | 8.1 | 9.5 | 0.8277 | 0.62702 | 31.325 | -25.2 | -0.047 |  | 7.06 | 0.801 | 0.62596 | 31.2627 | 0.0153 |  |  | 34 | J3 | 188949 | 8 | 31.278
97200035 | 1 | 677.2 | 678.6 | -0.1905 | 0.66763 | 34.295 | 0.3 | 0.005 |  | 676.03 | -0.2358 | 0.6676 | 34.2951 | 0.0049 |  | 0.0001 | 35 | J4 | 188956 | 671 | 34.3
97200035 | 2 | 645.4 | 646.8 | -0.2003 | 0.667 | 34.289 | 0.5 | 0.006 |  | 643.75 | -0.2434 | 0.66701 | 34.2898 | 0.0052 |  | 0.0008 | 35 | J4 | 188957 | 635 | 34.295
97200035 | 3 | 588.9 | 590.3 | -0.2197 | 0.66576 | 34.273 | 0.3 | 0.004 |  | 587.33 | -0.2642 | 0.66565 | 34.2712 | 0.0058 |  | -0.0018 | 35 | J4 | 188958 | 580 | 34.277
97200035 | 4 | 508.2 | 509.6 | -0.2465 | 0.66387 | 34.243 | 0.3 | 0.004 |  | 506.62 | -0.2871 | 0.66379 | 34.2416 | 0.0054 |  | -0.0014 | 35 | J4 | 188959 | 500 | 34.247
97200035 | 5 | 511.6 | 513 | -0.246 | 0.66393 | 34.244 | 0.2 | 0.006 |  | 510.33 | -0.286 | 0.66388 | 34.2431 | 0.0069 |  | -0.0009 | 35 | J4 | 188960 | 500 | 34.25
97200035 | 6 | 415.6 | 417 | -0.2762 | 0.66165 | 34.205 | 1.6 | -0.001 |  | 414.11 | -0.3215 | 0.66126 | 34.1949 | 0.0091 |  | -0.0101 | 35 | J4 | 188961 | 410 | 34.204
97200035 | 7 | 314.1 | 315.5 | -0.3478 | 0.65656 | 34.054 | 1.6 | -0.002 |  | 312.88 | -0.4013 | 0.65594 | 34.0446 | 0.0074 |  | -0.0094 | 35 | J4 | 188962 | 310 | 34.052
97200035 | 8 | 291.2 | 292.6 | -0.4049 | 0.65439 | 34.008 | 1 | -0.007 |  | 290.11 | -0.4477 | 0.65395 | 33.9979 | 0.0031 |  | -0.0101 | 35 | J4 | 188963 | 290 | 34.001
97200035 | 9 | 231.9 | 233.3 | -0.6773 | 0.64572 | 33.849 | 1.4 | -0.025 |  | 230.74 | -0.7703 | 0.64381 | 33.814 | 0.01 |  | -0.035 | 35 | J4 | 188964 | 230 | 33.824
97200035 | 10 | 232.1 | 233.5 | -0.6766 | 0.64574 | 33.849 | 1.8 | -0.026 |  | 231.04 | -0.7699 | 0.64384 | 33.8142 | 0.0088 |  | -0.0348 | 35 | J4 | 188965 | 230 | 33.823
97200035 | 11 | 211.9 | 213.3 | -0.837 | 0.6408 | 33.752 | 10.4 | 0.039 |  | 210.82 | -0.8233 | 0.64209 | 33.7866 | 0.0044 |  | 0.0346 | 35 | J4 | 188966 | 210 | 33.791
97200035 | 12 | 123.2 | 124.6 | -1.444 | 0.61949 | 33.237 | 5.8 | 0.173 | Check | 122.17 | -1.4156 | 0.62118 | 33.2882 | 0.1218 | Check | 0.0512 | 35 | J4 | 188967 | 150 | 33.41
97200035 | 13 | 123.6 | 125 | -1.4413 | 0.61956 | 33.238 | 5.7 | 0.053 |  | 122.49 | -1.4117 | 0.62127 | 33.2894 | 0.0016 |  | 0.0514 | 35 | J4 | 188968 | 130 | 33.291
97200035 | 14 | 102.7 | 104.1 | -1.4818 | 0.61735 | 33.165 | 1 | 0.025 |  | 101.53 | -1.4907 | 0.61785 | 33.1894 | 0.0006 |  | 0.0244 | 35 | J4 | 188969 | 101 | 33.19
97200035 | 15 | 91.4 | 92.8 | -1.4797 | 0.61703 | 33.152 | 2.1 | -0.008 |  | 90.28 | -1.488 | 0.61701 | 33.1439 | 0.0001 |  | -0.0081 | 35 | J4 | 188970 | 90 | 33.144
97200035 | 16 | 91.6 | 93 | -1.48 | 0.61704 | 33.152 | 2 | -0.005 |  | 90.48 | -1.4874 | 0.61701 | 33.1431 | 0.0039 |  | -0.0089 | 35 | J4 | 188971 | 90 | 33.147
97200035 | 17 | 76.3 | 77.7 | -1.3348 | 0.61789 | 33.051 | 4.9 | 0.011 |  | 74.91 | -1.3849 | 0.61735 | 33.0589 | 0.0031 |  | 0.0079 | 35 | J4 | 188972 | 75 | 33.062
97200035 | 18 | 52.5 | 53.9 | -1.1132 | 0.62009 | 32.95 | 5.7 | -0.039 |  | 51.28 | -1.0441 | 0.62129 | 32.9297 | -0.0187 |  | -0.0203 | 35 | J4 | 188973 | 50 | 32.911
97200035 | 19 | 31.3 | 32.7 | 0.0041 | 0.62549 | 32.082 | 73.4 | 0.083 |  | 30.14 | -0.1093 | 0.62472 | 32.1227 | 0.0423 |  | 0.0407 | 35 | J4 | 188974 | 30 | 32.165
97200035 | 20 | 31.2 | 32.6 | 0.0041 | 0.62549 | 32.082 | 73.4 | 0.088 |  | 30.06 | -0.1554 | 0.62446 | 32.1616 | 0.0084 |  | 0.0796 | 35 | J4 | 188975 | 30 | 32.17
97200035 | 21 | 20.7 | 22.1 | 0.8071 | 0.62777 | 31.386 | 64.2 | 0 |  | 19.56 | 0.7692 | 0.62777 | 31.3865 | -0.0005 |  |  | 35 | J4 | 188976 | 20 | 31.386
97200035 | 22 | 10.1 | 11.5 | 0.9543 | 0.62746 | 31.222 | 1.7 | 0.005 |  | 9.01 | 0.8941 | 0.62708 | 31.2303 | -0.0033 |  |  | 35 | J4 | 188977 | 10 | 31.227
97200035 | 23 | 10.1 | 11.5 | 0.9543 | 0.62746 | 31.222 | 1.7 | 0.004 |  | 8.94 | 0.8981 | 0.6269 | 31.2156 | 0.0104 |  |  | 35 | J4 | 188978 | 10 | 31.226
97200036 | 1 | 381.6 | 383 | -0.46882 | 10 | 34.186 | -999.9 | 0.000994 |  | 380.38 | -0.5103 | 0.65716 | 34.184 | 0.003 |  | -0.002006 | 36 | S1 | 188979 | 378 | 34.187
97200036 | 2 | 353.6 | 355 | -0.4881 | 0.65613 | 34.163 | 0.7 | 0.006 |  | 352.49 | -0.5257 | 0.65625 | 34.1674 | 0.0016 |  | 0.0044 | 36 | S1 | 188980 | 350 | 34.169
97200036 | 3 | 353.7 | 355.1 | -0.4881 | 0.65613 | 34.163 | 0.7 | 0.007 |  | 352.59 | -0.5264 | 0.65622 | 34.1669 | 0.0031 |  | 0.0039 | 36 | S1 | 188981 | 350 | 34.17
97200036 | 4 | 328.7 | 330.1 | -0.5037 | 0.6553 | 34.146 | 0.1 | 0.004 |  | 327.56 | -0.5446 | 0.65524 | 34.1473 | 0.0027 |  | 0.0013 | 36 | S1 | 188982 | 325 | 34.15
97200036 | 5 | 278.2 | 279.6 | -0.667 | 0.64868 | 33.981 | 0.8 | 0.017 |  | 277.08 | -0.6974 | 0.64891 | 33.9882 | 0.0098 |  | 0.0072 | 36 | S1 | 188983 | 275 | 33.998
97200036 | 6 | 253.3 | 254.7 | -0.7454 | 0.64556 | 33.901 | 5.4 | -0.003 |  | 252.16 | -0.7972 | 0.64543 | 33.9144 | -0.0164 |  | 0.0134 | 36 | S1 | 188984 | 250 | 33.898
97200036 | 7 | 202.4 | 203.8 | -0.8967 | 0.63955 | 33.754 | 1.5 | 0.013 |  | 201.28 | -0.9195 | 0.63988 | 33.7642 | 0.0028 |  | 0.0102 | 36 | S1 | 188985 | 200 | 33.767
97200036 | 8 | 202.4 | 203.8 | -0.8967 | 0.63955 | 33.754 | 1.5 | 0.012 |  | 201.28 | -0.9202 | 0.63986 | 33.7642 | 0.0018 |  | 0.0102 | 36 | S1 | 188986 | 200 | 33.766
97200036 | 9 | 131.5 | 132.9 | -1.2171 | 0.62729 | 33.438 | 7.8 | 0.014 |  | 130.11 | -1.2521 | 0.62697 | 33.4324 | 0.0196 |  | -0.0056 | 36 | S1 | 188987 | 130 | 33.452
97200036 | 10 | 111.3 | 112.7 | -1.2728 | 0.6224 | 33.226 | 7.7 | -0.004 |  | 110.11 | -1.2976 | 0.62229 | 33.2205 | 0.0015 |  | -0.0055 | 36 | S1 | 188988 | 110 | 33.222
97200036 | 11 | 111.2 | 112.6 | -1.2728 | 0.62238 | 33.225 | 7.5 | -0.012 |  | 110.03 | -1.2971 | 0.6221 | 33.2087 | 0.0043 |  | -0.0163 | 36 | S1 | 188989 | 110 | 33.213
97200036 | 12 | 81 | 82.4 | -1.1872 | 0.62109 | 33.072 | 5.9 | -0.019 |  | 79.86 | -1.1872 | 0.62098 | 33.0386 | 0.0144 |  | -0.0334 | 36 | S1 | 188990 | 80 | 33.053
97200036 | 13 | 60.3 | 61.7 | -0.9271 | 0.62137 | 32.817 | 14.9 | -0.011 |  | 59.14 | -0.8983 | 0.6222 | 32.8142 | -0.0082 |  | -0.0028 | 36 | S1 | 188991 | 60 | 32.806
97200036 | 14 | 50 | 51.4 | -0.7712 | 0.62261 | 32.723 | 26.6 | -0.107 | Check | 49.01 | -0.5722 | 0.6224 | 32.4685 | 0.1475 | Check | -0.2545 | 36 | S1 | 188992 | 50 | 32.616
97200036 | 15 | 25.3 | 26.7 | -1.1949 | 0.59483 | 31.579 | 4.3 | 0.021 |  | 24.26 | -1.1837 | 0.59571 | 31.5954 | 0.0046 |  |  | 36 | S1 | 188993 | 25 | 31.6
97200036 | 16 | 25.5 | 26.9 | -1.1934 | 0.59486 | 31.579 | 4.6 | 0.017 |  | 24.32 | -1.1828 | 0.59577 | 31.5979 | -0.0019 |  |  | 36 | S1 | 188994 | 25 | 31.596
97200036 | 17 | 9.6 | 11 | -1.217 | 0.59408 | 31.569 | -2.3 | 0.011 |  | 8.47 | -1.185 | 0.59498 | 31.5653 | 0.0147 |  |  | 36 | S1 | 188995 | 10 | 31.58
97200037 | 1 | 633.2 | 634.6 | -0.3888 | 0.66258 | 34.256 | 0.2 | 0.002 |  | 632.03 | -0.4254 | 0.66258 | 34.2556 | 0.0024 |  | -0.0004 | 37 | S2 | 189002 | 626 | 34.258
97200037 | 2 | 554.8 | 556.2 | -0.4024 | 0.66132 | 34.244 | -0.1 | 0.002 |  | 553.56 | -0.4386 | 0.66128 | 34.2444 | 0.0016 |  | 0.0004 | 37 | S2 | 189003 | 550 | 34.246
97200037 | 3 | 505.4 | 506.8 | -0.4055 | 0.66072 | 34.242 | 0.1 | 0.003 |  | 504.34 | -0.44 | 0.6607 | 34.2433 | 0.0017 |  | 0.0013 | 37 | S2 | 189004 | 500 | 34.245
97200037 | 4 | 454.5 | 455.9 | -0.4243 | 0.65953 | 34.227 | 0.6 | 0.003 |  | 453.29 | -0.4559 | 0.65955 | 34.228 | 0.002 |  | 0.001 | 37 | S2 | 189005 | 450 | 34.23
97200037 | 5 | 393.5 | 394.9 | -0.4886 | 0.65665 | 34.17 | 1 | 0.016 |  | 392.4 | -0.5023 | 0.65722 | 34.1846 | 0.0014 |  | 0.0146 | 37 | S2 | 189006 | 390 | 34.186
97200037 | 6 | 306.9 | 308.3 | -0.5693 | 0.6528 | 34.09 | 0 | 0 |  | 305.85 | -0.5995 | 0.65266 | 34.0861 | 0.0039 |  | -0.0039 | 37 | S2 | 189007 | 305 | 34.09
97200037 | 7 | 227.9 | 229.3 | -0.7469 | 0.64533 | 33.906 | 3.8 | 0.013 |  | 226.69 | -0.7613 | 0.6456 | 33.9109 | 0.0081 |  | 0.0049 | 37 | S2 | 189008 | 225 | 33.919
97200037 | 8 | 171.8 | 173.2 | -0.9825 | 0.63622 | 33.675 | 0.7 | -0.045 |  | 170.59 | -1.0558 | 0.63422 | 33.619 | 0.011 |  | -0.056 | 37 | S2 | 189009 | 170 | 33.63
97200037 | 9 | 146.5 | 147.9 | -1.0913 | 0.63234 | 33.584 | 2.4 | -0.091 |  | 145.32 | -1.2198 | 0.62865 | 33.4939 | -0.0009 |  | -0.0901 | 37 | S2 | 189010 | 145 | 33.493
97200037 | 10 | 136.6 | 138 | -1.2173 | 0.62807 | 33.482 | 16.3 | -0.045 |  | 135.46 | -1.2633 | 0.62688 | 33.4461 | -0.0091 |  | -0.0359 | 37 | S2 | 189011 | 135 | 33.437
97200037 | 11 | 83 | 84.4 | -1.1925 | 0.62104 | 33.079 | 26.7 | 0.09 |  | 81.85 | -1.2798 | 0.62114 | 33.1609 | 0.0081 |  | 0.0819 | 37 | S2 | 189012 | 80 | 33.169
97200037 | 12 | 41.8 | 43.2 | -0.7865 | 0.62141 | 32.676 | 7.5 | 0.011 |  | 40.66 | -0.8265 | 0.62111 | 32.6809 | 0.0061 |  | 0.0049 | 37 | S2 | 189013 | 40 | 32.687
97200037 | 13 | 21.7 | 23.1 | -0.9557 | 0.60557 | 31.951 | 15.5 | -0.102 | Check | 20.59 | -1.0217 | 0.60298 | 31.8578 | -0.0088 |  |  | 37 | S2 | 189014 | 20 | 31.849
97200037 | 14 | 11.2 | 12.6 | -1.0292 | 0.60084 | 31.762 | 5.8 | -0.114 | Check | 10.02 | -1.0837 | 0.5984 | 31.662 | -0.014 |  |  | 37 | S2 | 189015 | 10 | 31.648
97200038 | 1 | 575.7 | 577.1 | -0.408 | 0.66137 | 34.241 | -0.3 | 0.004 |  | 574.51 | -0.4473 | 0.66136 | 34.242 | 0.003 |  | 0.001 | 38 | S3 | 189025 | 570 | 34.245
97200038 | 2 | 528.6 | 530 | -0.4104 | 0.66083 | 34.241 | 0 | 0.003 |  | 527.42 | -0.4485 | 0.6608 | 34.2405 | 0.0035 |  | -0.0005 | 38 | S3 | 189026 | 525 | 34.244
97200038 | 3 | 505.4 | 506.8 | -0.415 | 0.66043 | 34.237 | -0.1 | 0.007 |  | 504.27 | -0.4494 | 0.66052 | 34.2403 | 0.0037 |  | 0.0033 | 38 | S3 | 189027 | 500 | 34.244
97200038 | 4 | 454.7 | 456.1 | -0.4378 | 0.65907 | 34.215 | 0.5 | 0 |  | 453.61 | -0.4765 | 0.65895 | 34.2125 | 0.0025 |  | -0.0025 | 38 | S3 | 189028 | 450 | 34.215
97200038 | 5 | 404.7 | 406.1 | -0.4601 | 0.65775 | 34.194 | 0.6 | 0.006 |  | 403.51 | -0.4914 | 0.65785 | 34.1976 | 0.0024 |  | 0.0036 | 38 | S3 | 189029 | 400 | 34.2
97200038 | 6 | 322.5 | 323.9 | -0.5731 | 0.65296 | 34.095 | 2.5 | -0.004 |  | 321.26 | -0.6105 | 0.65269 | 34.0882 | 0.0028 |  | -0.0068 | 38 | S3 | 189030 | 320 | 34.091
97200038 | 7 | 252.6 | 254 | -0.6931 | 0.64788 | 33.978 | 0.4 | -0.014 |  | 251.46 | -0.7384 | 0.64724 | 33.9629 | 0.0011 |  | -0.0151 | 38 | S3 | 189031 | 250 | 33.964
97200038 | 8 | 177 | 178.4 | -0.917 | 0.63881 | 33.749 | 3.2 | -0.022 |  | 175.76 | -0.9664 | 0.63786 | 33.7242 | 0.0028 |  | -0.0248 | 38 | S3 | 189032 | 175 | 33.727
97200038 | 9 | 132.2 | 133.6 | -1.1221 | 0.63111 | 33.556 | 1.3 | -0.04 |  | 130.96 | -1.1881 | 0.62939 | 33.5092 | 0.0068 |  | -0.0468 | 38 | S3 | 189033 | 130 | 33.516
97200038 | 10 | 102.6 | 104 | -1.2626 | 0.62367 | 33.292 | 8.2 | -0.082 |  | 101.51 | -1.2783 | 0.62214 | 33.2033 | 0.0067 |  | -0.0887 | 38 | S3 | 189034 | 100 | 33.21
97200038 | 11 | 76.1 | 77.5 | -1.3915 | 0.61458 | 32.922 | 18.1 | -0.092 |  | 75.24 | -1.4113 | 0.61208 | 32.7763 | 0.0537 |  | -0.1457 | 38 | S3 | 189035 | 75 | 32.83
97200038 | 12 | 50.8 | 52.2 | -1.3085 | 0.61146 | 32.659 | 2.3 | -0.093 |  | 49.62 | -1.3498 | 0.60906 | 32.5472 | 0.0188 |  | -0.1118 | 38 | S3 | 189036 | 50 | 32.566
97200038 | 13 | 40.1 | 41.5 | -1.2954 | 0.60904 | 32.508 | -2.7 | -0.217 | Check | 38.92 | -1.384 | 0.60262 | 32.2124 | 0.0786 |  | -0.2956 | 38 | S3 | 189037 | 40 | 32.291
97200038 | 14 | 28.4 | 29.8 | -1.3893 | 0.60171 | 32.189 | 21.4 | -0.17 | Check | 27.25 | -1.2611 | 0.60134 | 32.0105 | 0.0085 |  |  | 38 | S3 | 189038 | 30 | 32.019
97200038 | 15 | 14.9 | 16.3 | -1.1943 | 0.60078 | 31.932 | 8.1 | 0.008 |  | 13.85 | -1.1578 | 0.60137 | 31.9113 | 0.0287 |  |  | 38 | S3 | 189039 | 15 | 31.94
97200039 | 1 | 554.7 | 556.1 | -0.4112 | 0.66108 | 34.24 | -1 | 0.002 |  | 553.54 | -0.4515 | 0.66109 | 34.2419 | 0.0001 |  | 0.0019 | 39 | S4 | 189048 | 549 | 34.242
97200039 | 2 | 504.3 | 505.7 | -0.4179 | 0.66034 | 34.235 | 0.3 | -0.003 |  | 503.23 | -0.4636 | 0.66005 | 34.228 | 0.004 |  | -0.007 | 39 | S4 | 189049 | 500 | 34.232
97200039 | 3 | 504.8 | 506.2 | -0.4176 | 0.66034 | 34.235 | 0.1 |  |  | 503.62 | -0.4642 | 0.66004 | 34.2281 |  |  |  | 39 | S4 | 189050 | 500
97200039 | 4 | 505 | 506.4 | -0.4175 | 0.66035 | 34.235 | 0.1 |  |  | 503.85 | -0.4643 | 0.66003 | 34.2276 |  |  |  | 39 | S4 | 189051 | 500
97200039 | 5 | 505.1 | 506.5 | -0.4175 | 0.66035 | 34.235 | 0 |  |  | 503.97 | -0.4646 | 0.66005 | 34.2281 |  |  |  | 39 | S4 | 189052 | 500
97200039 | 6 | 505.5 | 506.9 | -0.4175 | 0.66035 | 34.235 | 0 |  |  | 504.27 | -0.4664 | 0.65999 | 34.2272 |  |  |  | 39 | S4 | 189053 | 500
97200039 | 7 | 505.6 | 507 | -0.4175 | 0.66036 | 34.235 | 0 |  |  | 504.45 | -0.4637 | 0.66004 | 34.2272 |  |  |  | 39 | S4 | 189054 | 500
97200039 | 8 | 505.8 | 507.2 | -0.4175 | 0.66036 | 34.235 | -0.1 |  |  | 504.68 | -0.4629 | 0.66009 | 34.2293 |  |  |  | 39 | S4 | 189055 | 500
97200039 | 9 | 505.8 | 507.2 | -0.4175 | 0.66036 | 34.235 | -0.1 | -0.001 |  | 504.82 | -0.4624 | 0.6601 | 34.2291 | 0.0049 |  | -0.0059 | 39 | S4 | 189056 | 500 | 34.234
97200039 | 10 | 478.9 | 480.3 | -0.4275 | 0.65972 | 34.226 | 0.3 | 0.004 |  | 477.69 | -0.464 | 0.65977 | 34.2285 | 0.0015 |  | 0.0025 | 39 | S4 | 189057 | 475 | 34.23
97200039 | 11 | 403.8 | 405.2 | -0.4826 | 0.65692 | 34.171 | 0.7 | 0.004 |  | 402.62 | -0.5184 | 0.65687 | 34.1712 | 0.0038 |  | 0.0002 | 39 | S4 | 189058 | 400 | 34.175
97200039 | 12 | 322.5 | 323.9 | -0.6175 | 0.65118 | 34.041 | 1.1 | -0.001 |  | 321.39 | -0.6557 | 0.65093 | 34.036 | 0.004 |  | -0.005 | 39 | S4 | 189059 | 320 | 34.04
97200039 | 13 | 303 | 304.4 | -0.6504 | 0.64961 | 34 | 0.5 | -0.002 |  | 301.88 | -0.6857 | 0.6494 | 33.9953 | 0.0027 |  | -0.0047 | 39 | S4 | 189060 | 300 | 33.998
97200039 | 14 | 237.7 | 239.1 | -0.7875 | 0.64395 | 33.866 | 4.3 | -0.002 |  | 236.52 | -0.817 | 0.64387 | 33.8652 | -0.0012 |  | -0.0008 | 39 | S4 | 189061 | 235 | 33.864
97200039 | 15 | 203.2 | 204.6 | -0.9012 | 0.63946 | 33.752 | 2.6 | 0.01 |  | 202.06 | -0.9205 | 0.63967 | 33.7594 | 0.0026 |  | 0.0074 | 39 | S4 | 189062 | 200 | 33.762
97200039 | 16 | 153.2 | 154.6 | -1.0963 | 0.63205 | 33.57 | 6.6 | -0.019 |  | 152.11 | -1.1406 | 0.63119 | 33.545 | 0.006 |  | -0.025 | 39 | S4 | 189063 | 150 | 33.551
97200039 | 17 | 136.2 | 137.6 | -1.1908 | 0.62803 | 33.452 | 6.6 | -0.002 |  | 135.1 | -1.2135 | 0.6279 | 33.4457 | 0.0043 |  | -0.0063 | 39 | S4 | 189064 | 135 | 33.45
97200039 | 18 | 101.2 | 102.6 | -1.2552 | 0.62389 | 33.297 | 7 | 0.008 |  | 100.04 | -1.2744 | 0.62399 | 33.3073 | -0.0023 |  | 0.0103 | 39 | S4 | 189065 | 100 | 33.305
97200039 | 19 | 60.7 | 62.1 | -0.9835 | 0.62316 | 32.981 | 14.7 | -0.215 | Check | 59.56 | -1.0082 | 0.61919 | 32.76 | 0.006 |  | -0.221 | 39 | S4 | 189066 | 60 | 32.766
97200039 | 20 | 40.1 | 41.5 | -0.6243 | 0.62099 | 32.478 | 22.4 | -0.136 | Check | 38.91 | -0.6319 | 0.61802 | 32.2919 | 0.0501 |  | -0.1861 | 39 | S4 | 189067 | 40 | 32.342
97200039 | 21 | 20.6 | 22 | -1.2405 | 0.59926 | 31.89 | 11.3 | 0.428 | Check | 19.16 | -1.2242 | 0.59896 | 31.8345 | 0.4835 | Check |  | 39 | S4 | 189068 | 20 | 32.318
97200039 | 22 | 20.2 | 21.6 | -1.2444 | 0.59913 | 31.887 | 10.8 | -0.046 |  | 19.1 | -1.2248 | 0.59935 | 31.8597 | -0.0187 |  |  | 39 | S4 | 189069 | 20 | 31.841
97200039 | 23 | 10.5 | 11.9 | -0.7598 | 0.60444 | 31.689 | 12.3 | 0.165 | Check | 8.97 | -0.9126 | 0.60254 | 31.7197 | 0.1343 | Check |  | 39 | S4 | 189070 | 10 | 31.854
97200040 | 1 | 251.5 | 252.9 | -0.7234 | 0.64627 | 33.92 | 2.5 |  |  | 250.35 | -0.7554 | 0.64611 | 33.9163
97200040 | 2 | 251.9 | 253.3 | -0.723 | 0.6463 | 33.92 | 2.6 |  |  | 250.69 | -0.7545 | 0.64613 | 33.9161
97200040 | 3 | 251.9 | 253.3 | -0.723 | 0.6463 | 33.92 | 2.6 |  |  | 250.84 | -0.755 | 0.64614 | 33.917
97200040 | 4 | 252.4 | 253.8 | -0.7215 | 0.64636 | 33.922 | 3.6 |  |  | 251.14 | -0.7558 | 0.64609 | 33.9148
97200040 | 5 | 252.5 | 253.9 | -0.7212 | 0.64637 | 33.923 | 3.7 |  |  | 251.18 | -0.756 | 0.64608 | 33.9151
97200040 | 6 | 252.5 | 253.9 | -0.7212 | 0.64637 | 33.923 | 3.7 |  |  | 251.36 | -0.7558 | 0.6461 | 33.9152
97200040 | 7 | 252.6 | 254 | -0.7208 | 0.64639 | 33.923 | 3.8 |  |  | 251.45 | -0.7565 | 0.64608 | 33.9152
97200040 | 8 | 252.6 | 254 | -0.7208 | 0.64639 | 33.923 | 3.8 |  |  | 251.5 | -0.756 | 0.64609 | 33.9154
97200040 | 9 | 252.7 | 254.1 | -0.7208 | 0.64639 | 33.923 | 3.8 |  |  | 251.63 | -0.7561 | 0.6461 | 33.916
97200040 | 10 | 252.7 | 254.1 | -0.7208 | 0.64639 | 33.923 | 3.8 |  |  | 251.61 | -0.7555 | 0.6461 | 33.915
97200040 | 11 | 252.7 | 254.1 | -0.7208 | 0.64639 | 33.923 | 3.8 |  |  | 251.6 | -0.7555 | 0.64612 | 33.9166
97200040 | 12 | 252.7 | 254.1 | -0.7208 | 0.64639 | 33.923 | 3.8 |  |  | 251.6 | -0.7557 | 0.64611 | 33.9162
97200040 | 13 | 100.7 | 102.1 | -1.2568 | 0.62297 | 33.25 | 16.2 |  |  | 99.59 | -1.2761 | 0.62336 | 33.2726
97200040 | 14 | 100.8 | 102.2 | -1.2569 | 0.62301 | 33.252 | 16.5 |  |  | 99.65 | -1.2721 | 0.62283 | 33.2369
97200040 | 15 | 100.7 | 102.1 | -1.2568 | 0.62297 | 33.25 | 16.2 |  |  | 99.68 | -1.2708 | 0.62281 | 33.2347
97200040 | 16 | 100.7 | 102.1 | -1.2568 | 0.62297 | 33.25 | 16.2 |  |  | 99.62 | -1.2722 | 0.62296 | 33.2454
97200040 | 17 | 100.7 | 102.1 | -1.2568 | 0.62297 | 33.25 | 16.2 |  |  | 99.66 | -1.2662 | 0.62265 | 33.2199
97200040 | 18 | 100.8 | 102.2 | -1.2569 | 0.62301 | 33.252 | 16.5 |  |  | 99.66 | -1.2659 | 0.62264 | 33.219
97200040 | 19 | 100.7 | 102.1 | -1.2568 | 0.62297 | 33.25 | 16.2 |  |  | 99.61 | -1.2657 | 0.62264 | 33.2195
97200040 | 20 | 100.7 | 102.1 | -1.2568 | 0.62297 | 33.25 | 16.2 |  |  | 99.61 | -1.2663 | 0.62264 | 33.2198
97200040 | 21 | 100.7 | 102.1 | -1.2568 | 0.62297 | 33.25 | 16.2 |  |  | 99.59 | -1.2655 | 0.62263 | 33.2184
97200040 | 22 | 100.6 | 102 | -1.2565 | 0.62295 | 33.248 | 15.3 |  |  | 99.56 | -1.2652 | 0.62262 | 33.2172
97200040 | 23 | 100.6 | 102 | -1.2565 | 0.62295 | 33.248 | 15.3 |  |  | 99.54 | -1.2654 | 0.62262 | 33.2172
97200041 | 1 | 201.4 | 202.8 | -0.8805 | 10 | 33.7741 | -999.9 |  |  | 200.29 | -0.9445 | 0.63941 | 33.7533
97200041 | 2 | 201.6 | 203 | -0.8805 | 10 | 33.7741 | -999.9 |  |  | 200.49 | -0.9466 | 0.63931 | 33.7512
97200041 | 3 | 201.6 | 203 | -0.8805 | 10 | 33.7741 | -999.9 |  |  | 200.56 | -0.9441 | 0.63936 | 33.7521
97200041 | 4 | 101.1 | 102.5 | -1.2533 | 0.62428 | 33.32 | 4.5 |  |  | 99.99 | -1.2881 | 0.62411 | 33.3127
97200041 | 5 | 101.2 | 102.6 | -1.2532 | 0.6243 | 33.32 | 4.3 |  |  | 99.99 | -1.2888 | 0.62415 | 33.3158
97200041 | 6 | 101.1 | 102.5 | -1.2533 | 0.62428 | 33.32 | 4.5 |  |  | 99.97 | -1.2859 | 0.62416 | 33.3154
97200041 | 7 | 101.1 | 102.5 | -1.2533 | 0.62428 | 33.32 | 4.5 |  |  | 100.01 | -1.2851 | 0.6242 | 33.3182
97200041 | 8 | 101.1 | 102.5 | -1.2533 | 0.62428 | 33.32 | 4.5 |  |  | 99.95 | -1.286 | 0.62414 | 33.3154
97200041 | 9 | 101.1 | 102.5 | -1.2533 | 0.62428 | 33.32 | 4.5 |  |  | 99.97 | -1.2862 | 0.62414 | 33.3153
97200041 | 10 | 101 | 102.4 | -1.2536 | 0.62427 | 33.319 | 4.5 |  |  | 99.85 | -1.286 | 0.62411 | 33.3134
97200041 | 11 | 100.9 | 102.3 | -1.2536 | 0.62427 | 33.319 | 4.5 |  |  | 99.8 | -1.2856 | 0.6241 | 33.3095
97200041 | 12 | 100.9 | 102.3 | -1.2536 | 0.62427 | 33.319 | 4.5 |  |  | 99.82 | -1.2843 | 0.62416 | 33.3156
97200041 | 13 | 100.9 | 102.3 | -1.2536 | 0.62427 | 33.319 | 4.5 |  |  | 99.81 | -1.2832 | 0.62416 | 33.3161
97200041 | 14 | 100.9 | 102.3 | -1.2536 | 0.62427 | 33.319 | 4.5 |  |  | 99.82 | -1.2832 | 0.62413 | 33.3134
97200041 | 15 | 100.9 | 102.3 | -1.2536 | 0.62427 | 33.319 | 4.5 |  |  | 99.76 | -1.2845 | 0.62408 | 33.3114
97200041 | 16 | 100.9 | 102.3 | -1.2536 | 0.62427 | 33.319 | 4.5 |  |  | 99.78 | -1.2847 | 0.62406 | 33.3108
97200041 | 17 | 100.9 | 102.3 | -1.2536 | 0.62427 | 33.319 | 4.5 |  |  | 99.77 | -1.2858 | 0.62396 | 33.3058
97200041 | 18 | 100.9 | 102.3 | -1.2536 | 0.62427 | 33.319 | 4.5 |  |  | 99.75 | -1.2865 | 0.62389 | 33.3029
97200041 | 19 | 100.9 | 102.3 | -1.2536 | 0.62427 | 33.319 | 4.5 |  |  | 99.73 | -1.2867 | 0.62386 | 33.301
97200041 | 20 | 100.9 | 102.3 | -1.2536 | 0.62427 | 33.319 | 4.5 |  |  | 99.73 | -1.2855 | 0.62388 | 33.3017
97200041 | 21 | 100.9 | 102.3 | -1.2536 | 0.62427 | 33.319 | 4.5 |  |  | 99.76 | -1.2867 | 0.62384 | 33.2998
97200041 | 22 | 100.8 | 102.2 | -1.2536 | 0.62427 | 33.319 | 4.5 |  |  | 99.75 | -1.286 | 0.62384 | 33.3002
97200041 | 23 | 100.5 | 101.9 | -1.254 | 0.62422 | 33.317 | 5.1 |  |  | 99.77 | -1.2844 | 0.62399 | 33.3077
97200042 | 1 | 150.1 | 151.5 | -1.0742 | 10 | 33.4765 | -999.9 | 0.021462 |  | 148.89 | -1.11 | 0.63065 | 33.4751 | 0.0229 |  | -0.001438 | 42 | S5 | 189094 | 150 | 33.498
97200042 | 2 | 133.7 | 135.1 | -1.1562 | 0.6275 | 33.379 | 0 | 0.014 |  | 132.31 | -1.1748 | 0.62775 | 33.39 | 0.003 |  | 0.011 | 42 | S5 | 189095 | 130 | 33.393
97200042 | 3 | 119.1 | 120.5 | -1.2242 | 0.62451 | 33.291 | 7.2 |  |  | 118.05 | -1.2718 | 0.62327 | 33.247 |  |  |  | 42 | S5 | 189096 | 118
97200042 | 4 | 119.3 | 120.7 | -1.2216 | 0.62459 | 33.293 | 9 | -0.036 |  | 118.1 | -1.2703 | 0.62337 | 33.2496 | 0.0074 |  | -0.0434 | 42 | S5 | 189097 | 118 | 33.257
97200042 | 5 | 90.6 | 92 | -1.2628 | 0.62209 | 33.209 | 1.6 | -0.011 |  | 89.76 | -1.2512 | 0.62255 | 33.1987 | -0.0007 |  | -0.0103 | 42 | S5 | 189098 | 90 | 33.198
97200042 | 6 | 76.4 | 77.8 | -1.2759 | 0.62077 | 33.156 | 4 | -0.019 |  | 75.33 | -1.2878 | 0.62053 | 33.1301 | 0.0069 |  | -0.0259 | 42 | S5 | 189099 | 75 | 33.137
97200042 | 7 | 61.8 | 63.2 | -1.3416 | 0.61747 | 33.042 | 7.2 | -0.045 |  | 60.69 | -1.3828 | 0.61625 | 32.9945 | 0.0025 |  | -0.0475 | 42 | S5 | 189100 | 60 | 32.997
97200042 | 8 | 41.5 | 42.9 | -1.3798 | 0.61461 | 32.928 | 5.4 | -0.038 |  | 40.4 | -1.4124 | 0.61428 | 32.9234 | -0.0334 |  | -0.0046 | 42 | S5 | 189101 | 40 | 32.89
97200042 | 9 | 27.2 | 28.6 | -1.229 | 0.61435 | 32.757 | 31.5 | -0.06 |  | 26.19 | -1.2577 | 0.61329 | 32.7042 | -0.0072 |  |  | 42 | S5 | 189102 | 30 | 32.697
97200042 | 10 | 6.8 | 8.2 | -1.3031 | 0.60746 | 32.448 | -1.5 | 0.051 |  | 5.67 | -1.3083 | 0.6083 | 32.4813 | 0.0177 |  |  | 42 | S5 | 189103 | 6 | 32.499
[17 empty] | 42 | S5 | 189104 | 6 | 32.492
Note on E11: Humfrey Melling: These blue-box values have been estimated by extrapolation over pressure of the adjacent values from the CTD

## Cruise 1997-21
[8 empty] | Average | [5 empty] | Average |  | Average
[8 empty] | n/a | [5 empty] | n/a |  | 0.015
[8 empty] | Sigma | [5 empty] | Sigma |  | Sigma
[8 empty] | n/a | [5 empty] | n/a |  | 0.1
|  |  | Pressure offset |  |  |  |  | Max |  | Pressure offset |  |  |  | Max |  | Max
|  |  | -1.1 | db |  |  |  | n/a |  | -1.1 | db |  |  | n/a |  | 0.562
|  |  | Bottle shifted up |  |  |  |  | Min |  | Bottle shifted up |  |  |  | Min |  | Min
|  |  | -2 | m |  |  |  | n/a |  | 0.06 | m |  |  | n/a |  | -0.4763
|  |  | From CTD Downcast Profile | [6 empty] | From CTD UPcast Profile using BOT file | [6 empty] | For 9721CHEM.xls
CTD Profile | Bottle No | Pressure Log (uncal'd) | Pressure at Sample | Celsius | C-Ratio | Salinity from CTD | Salinity Gradient | Salinity Corr | Quality Check at 0.1 | Pressure at Sample | Celsius | C-Ratio | Salinity from CTD | Salinity Corr | Quality Check at 0.1 | Downcast minus Upcast | CastNo | Stn | Latitude (deg) | Latitude (min) | Longitude (deg) | Longitude (min) | Depth (m) | Date | Time | Sample No | Nominal Depth | Sample Salinity | NO2+NO3 (mmM) | PO4 (mmM) | SiO3 (mmM)
97210050 | 1 | 501.3 | 502.2 | -0.5089 | 0.657 | 34.148 | 1.1 | n/a | n/a | 500.14 | -0.5331 | 0.65702 | 34.1483 | n/a |  | -0.0003 | n/a | N2 | 78 | 21.47 | 74 | 42.37 | 510 | 1997-08-19 | 3:30 | N01-11 | 496 | n/a | 14.457 | 0.974 | 16.892
97210050 | 2 | 302.6 | 303.5 | -0.6911 | 0.64832 | 33.971 | 2.2 | n/a | n/a | 301.5 | -0.6758 | 0.64961 | 34.0064 | n/a |  | -0.0354 | n/a | N2 | [7 empty] | N01-10 | 300 | n/a | 13.005 | 0.904 | 17.779
97210050 | 3 | 101.4 | 102.3 | -1.2215 | 0.62509 | 33.333 | 7.5 | n/a | n/a | 100.22 | -1.2439 | 0.6243 | 33.2994 | n/a |  | 0.0336 | n/a | N2 | [7 empty] | N01-09 | 100 | n/a | 10.099 | 1.054 | 17.586
97210050 | 4 | 51 | 51.9 | -1.4731 | 0.6053 | 32.476 | 33.3 | n/a | n/a | 49.93 | -1.4755 | 0.60514 | 32.4604 | n/a |  | 0.0156 | n/a | N2 | [7 empty] | N01-08 | 50 | n/a | 8.37 | 1.087 | 16.877
97210050 | 5 | 40.4 | 41.3 | -1.4484 | 0.60259 | 32.296 | 7.6 | n/a | n/a | 39.33 | -1.4447 | 0.6029 | 32.3012 | n/a |  | -0.0052 | n/a | N2 | [7 empty] | N01-07 | 40 | n/a | 5.499 | 1.028 | 14.838
97210050 | 6 | 30.4 | 31.3 | -1.1698 | 0.60265 | 32.006 | 77.3 | n/a | n/a | 29.3 | -1.333 | 0.60247 | 32.1615 | n/a | Large | -0.1555 | n/a | N2 | [7 empty] | N01-06 | 30 | n/a | 5.661 | 0.931 | 13.567
97210050 | 7 | 19.6 | 20.5 | -0.9843 | 0.60265 | 31.815 | 2.7 | n/a | n/a | 18.47 | -1.0101 | 0.60309 | 31.8577 | n/a | #VALUE! |  | n/a | N2 | [7 empty] | N01-05 | 20 | n/a | 3.664 | 0.756 | 7.034
97210050 | 8 | 19.8 | 20.7 | -0.9837 | 0.60268 | 31.816 | 2.7 | n/a | n/a | 18.54 | -1.0086 | 0.60308 | 31.8545 | n/a | #VALUE! |  | n/a | N2
97210050 | 9 | 14.4 | 15.3 | -0.9928 | 0.60239 | 31.812 | 0.7 | n/a | n/a | 13.25 | -1.0005 | 0.60244 | 31.81 | n/a | #VALUE! |  | n/a | N2 | [7 empty] | N01-04 | 15 | n/a | 0.186 | 0.613 | 6.635
97210050 | 10 | 9.5 | 10.4 | -0.7069 | 0.60599 | 31.721 | 15.4 | n/a | n/a | 8.46 | -0.7027 | 0.60673 | 31.7428 | n/a | #VALUE! |  | n/a | N2 | [7 empty] | N01-03 | 10 | n/a | 0.82 | 0.707 | 4.625
97210050 | 11 | 4.3 | 5.2 | -0.7312 | 0.60546 | 31.719 | -1.6 | n/a | n/a | 3.21 | -0.7447 | 0.60543 | 31.7122 | n/a | #VALUE! |  | n/a | N2 | [7 empty] | N01-02 | 5 | n/a | 0.417 | 0.574 | 4.226
97210050 | 12 | 2.9 | 3.8 | -0.7084 | 0.60588 | 31.72 | -2.4 | n/a | n/a | 1.73 | -0.7757 | 0.60492 | 31.7213 | n/a | #VALUE! |  | n/a | N2 | [7 empty] | N01-01 | 0 | n/a | 0.085 | 0.538 | 4.404
97210051 | 1 | 566.4 | 567.3 | -0.4015 | 0.6615 | 34.247 | 0.2 | n/a | n/a | 565.21 | -0.4123 | 0.66148 | 34.2476 | n/a |  | -0.0006 | n/a | N1 | 78 | 20.53 | 73 | 40.77 | 656 | 1997-08-19 | 19:53 | N02-12 | 561 | n/a | 14.565 | 0.947 | 14.379
97210051 | 2 | 303.6 | 304.5 | -0.5983 | 0.65165 | 34.059 | 5.4 | n/a | n/a | 302.36 | -0.6096 | 0.65138 | 34.0486 | n/a |  | 0.0104 | n/a | N1 | [7 empty] | N02-11 | 300 | n/a | 13.891 | 1.033 | 17.365
97210051 | 3 | 102.1 | 103 | -1.1533 | 0.62457 | 33.226 | 1.5 | n/a | n/a | 100.68 | -1.1099 | 0.62432 | 33.1636 | n/a |  | 0.0624 | n/a | N1 | [7 empty] | N02-10 | 100 | n/a | 3.926 | 0.706 | 7.005
97210051 | 4 | 50.5 | 51.4 | -0.4725 | 0.62605 | 32.6 | 35.3 | n/a | n/a | 49.12 | -0.3462 | 0.62732 | 32.5304 | n/a |  | 0.0696 | n/a | N1 | [7 empty] | N02-09 | 50 | n/a | 3.136 | 0.609 | 4.463
97210051 | 5 | 41.8 | 42.7 | -0.5269 | 0.61361 | 31.95 | 33.4 | n/a | n/a | 40.48 | -0.4608 | 0.61763 | 32.1074 | n/a | Large | -0.1574 | n/a | N1 | [7 empty] | N02-08 | 40 | n/a | 2.68 | 0.768 | 5.157
97210051 | 6 | 29.5 | 30.4 | -0.9821 | 0.59486 | 31.355 | 32.6 | n/a | n/a | 28.23 | -0.7635 | 0.60138 | 31.4918 | n/a | Large | -0.1368 | n/a | N1 | [7 empty] | N02-07 | 30 | n/a | 0.832 | 0.519 | 2.852
97210051 | 7 | 24.7 | 25.6 | -1.0563 | 0.59199 | 31.269 | 4.3 | n/a | n/a | 23.56 | -1.0037 | 0.59382 | 31.3154 | n/a | #VALUE! |  | n/a | N1 | [7 empty] | N02-06 | 25 | n/a | 0.417 | 0.565 | 2.512
97210051 | 8 | 19.5 | 20.4 | -1.1453 | 0.5867 | 31.057 | 44.8 | n/a | n/a | 18.48 | -1.1033 | 0.58682 | 31.0176 | n/a | #VALUE! |  | n/a | N1 | [7 empty] | N02-05 | 20 | n/a | 0.206 | 0.586 | 2.246
97210051 | 9 | 14.5 | 15.4 | -0.9777 | 0.58779 | 30.95 | 12.7 | n/a | n/a | 13.42 | -0.8937 | 0.58791 | 30.867 | n/a | #VALUE! |  | n/a | N1 | [7 empty] | N02-04 | 15 | n/a | 0.078 | 0.459 | 1.936
97210051 | 10 | 10 | 10.9 | -0.9321 | 0.58769 | 30.9 | 7.3 | n/a | n/a | 8.91 | -0.8749 | 0.58639 | 30.7639 | n/a | #VALUE! |  | n/a | N1 | [7 empty] | N02-03 | 10 | n/a | 0.11 | 0.468 | 1.699
97210051 | 11 | 5 | 5.9 | -0.8726 | 0.58736 | 30.823 | 0.9 | n/a | n/a | 3.97 | -0.8184 | 0.58789 | 30.7931 | n/a | #VALUE! |  | n/a | N1 | [7 empty] | N02-02 | 5 | n/a | <0.05 | 0.511 | 1.581
97210051 | 12 | 2.9 | 3.8 | -0.8961 | 0.58692 | 30.823 | -999.9 | n/a | n/a | 1.8 | -0.8846 | 0.58691 | 30.8095 | n/a | #VALUE! |  | n/a | N1 | [7 empty] | N02-01 | 0 | n/a | 0.084 | 0.48 | 1.64
97210052 | 1 | 257.5 | 258.4 | -0.93881 | 10 | 33.7048 | -999.9 | n/a | n/a | 256.29 | -0.9437 | 0.63846 | 33.701 | n/a |  | 0.0037522 | n/a | E2 | 78 | 2.74 | 73 | 17.94 | 267 | 1997-08-20 | 5:18 | N03-10 | 255 | n/a | 14.051 | 1.121 | 18.384
97210052 | 2 | 102.4 | 103.3 | -1.3774 | 0.62154 | 33.297 | 9.5 | n/a | n/a | 101.34 | -1.384 | 0.62135 | 33.2917 | n/a |  | 0.0053 | n/a | E2 | [7 empty] | N03-09 | 100 | n/a | 8.868 | 1.124 | 11.542
97210052 | 3 | 50.1 | 51 | 0.1134 | 0.6356 | 32.517 | 65.9 | n/a | n/a | 49.26 | -0.0503 | 0.6335 | 32.5553 | n/a |  | -0.0383 | n/a | E2 | [7 empty] | N03-08 | 50 | n/a | 3.323 | 0.774 | 5.039
97210052 | 4 | 40.5 | 41.4 | 0.9067 | 0.64484 | 32.205 | 8.2 | n/a | n/a | 39 | 0.8663 | 0.64506 | 32.242 | n/a |  | -0.037 | n/a | E2 | [7 empty] | N03-07 | 40 | n/a | 0.67 | 0.497 | 0.872
97210052 | 5 | 30.7 | 31.6 | -0.093 | 0.61598 | 31.638 | 153.5 | n/a | n/a | 29.49 | 0.2418 | 0.62424 | 31.7428 | n/a | Large | -0.1048 | n/a | E2 | [7 empty] | N03-06 | 30 | n/a | 0.434 | 0.472 | 1.108
97210052 | 6 | 20.5 | 21.4 | -0.9747 | 0.59224 | 31.201 | 14.3 | n/a | n/a | 19.12 | -0.9977 | 0.59191 | 31.1985 | n/a | #VALUE! |  | n/a | E2 | [7 empty] | N03-05 | 20 | n/a | <0.05 | 0.595 | 1.758
97210052 | 7 | 14.9 | 15.8 | -1.1091 | 0.58917 | 31.166 | 7.6 | n/a | n/a | 13.8 | -1.1016 | 0.58953 | 31.1748 | n/a | #VALUE! |  | n/a | E2 | [7 empty] | N03-04 | 15 | n/a | <0.05 | 0.609 | 1.743
97210052 | 8 | 9.7 | 10.6 | -1.0999 | 0.58922 | 31.162 | 4.4 | n/a | n/a | 8.57 | -1.0741 | 0.58967 | 31.1509 | n/a | #VALUE! |  | n/a | E2 | [7 empty] | N03-03 | 10 | n/a | 0.061 | 0.659 | 1.95
97210052 | 9 | 5 | 5.9 | -1.0414 | 0.59011 | 31.156 | -0.9 | n/a | n/a | 3.92 | -1.1587 | 0.58805 | 31.1579 | n/a | #VALUE! |  | n/a | E2 | [7 empty] | N03-02 | 5 | n/a | <0.05 | 0.518 | 1.788
97210052 | 10 | 2.1 | 3 | -1.0438 | 0.59004 | 31.156 | -0.7 | n/a | n/a | 1.05 | -1.1732 | 0.58784 | 31.1566 | n/a | #VALUE! |  | n/a | E2 | [7 empty] | N03-01 | 0 | n/a | <0.05 | 0.504 | 1.67
97210053 | 1 | 370.4 | 371.3 | -0.41641 | 10 | 33.961 | -999.9 | n/a | n/a | 371.42 | -0.4367 | 0.65342 | 33.9468 | n/a |  | 0.014154 | n/a | S5 | 76 | 22.72 | 77 | 24.3 | 371 | 1997-08-21 | 14:35 | N04-11 | 370 | n/a | 16.487 | 1.186 | 28.582
97210053 | 2 | 242.3 | 243.2 | -0.621 | 0.64677 | 33.84 | 2.9 | n/a | n/a | 241.22 | -0.618 | 0.64668 | 33.839 | n/a |  | 0.001 | n/a | S5 | [7 empty] | N04-10 | 240 | n/a | 14.662 | 1.032 | 21.281
97210053 | 3 | 242.4 | 243.3 | -0.621 | 0.64678 | 33.84 | 2.9 | n/a | n/a | 241.39 | -0.6201 | 0.64659 | 33.8363 | n/a |  | 0.0037 | n/a | S5
97210053 | 4 | 101.3 | 102.2 | -1.5335 | 0.6202 | 33.393 | 5.5 | n/a | n/a | 100.14 | -1.5246 | 0.61997 | 33.3863 | n/a |  | 0.0067 | n/a | S5 | [7 empty] | N04-09 | 100 | n/a | 10.755 | 0.959 | 15.961
97210053 | 5 | 51.1 | 52 | -1.3186 | 0.61836 | 33.076 | 12.4 | n/a | n/a | 50.03 | -1.341 | 0.61784 | 33.0813 | n/a |  | -0.0053 | n/a | S5 | [7 empty] | N04-08 | 50 | n/a | 5.103 | 0.865 | 7.965
97210053 | 6 | 41.1 | 42 | -0.9238 | 0.62425 | 32.992 | 5.7 | n/a | n/a | 39.93 | -0.9409 | 0.62338 | 32.9822 | n/a |  | 0.0098 | n/a | S5 | [7 empty] | N04-07 | 40 | n/a | 2.969 | 0.736 | 5.069
97210053 | 7 | 30.7 | 31.6 | -0.2172 | 0.63568 | 32.887 | 10.9 | n/a | n/a | 29.83 | -0.3904 | 0.63255 | 32.8984 | n/a |  | -0.0114 | n/a | S5 | [7 empty] | N04-06 | 30 | n/a | 1.668 | 0.655 | 3.931
97210053 | 8 | 20.7 | 21.6 | 0.9833 | 0.65192 | 32.526 | 121.4 | n/a | n/a | 19.59 | 0.711 | 0.65038 | 32.8176 | n/a | #VALUE! |  | n/a | S5 | [7 empty] | N04-05 | 20 | n/a | 0.38 | 0.527 | 1.258
97210053 | 9 | 20.9 | 21.8 | 0.9399 | 0.65171 | 32.56 | 105.1 | n/a | n/a | 19.68 | 0.8434 | 0.65124 | 32.6218 | n/a | #VALUE! |  | n/a | S5
97210053 | 10 | 20.8 | 21.7 | 0.9546 | 0.65172 | 32.545 | 114 | n/a | n/a | 19.71 | 0.9107 | 0.65193 | 32.5949 | n/a | #VALUE! |  | n/a | S5
97210053 | 11 | 20.8 | 21.7 | 0.9546 | 0.65172 | 32.545 | 114 | n/a | n/a | 19.66 | 0.9296 | 0.65233 | 32.5939 | n/a | #VALUE! |  | n/a | S5
97210053 | 12 | 20.5 | 21.4 | 1.0035 | 0.65201 | 32.51 | 130.4 | n/a | n/a | 19.43 | 0.9554 | 0.65282 | 32.5935 | n/a | #VALUE! |  | n/a | S5
97210053 | 13 | 15.8 | 16.7 | 1.4723 | 0.65165 | 32.009 | 86.6 | n/a | n/a | 14.74 | 1.4482 | 0.65143 | 32.0102 | n/a | #VALUE! |  | n/a | S5 | [7 empty] | N04-04 | 15 | n/a | 0.225 | 0.39 | 0.563
97210053 | 14 | 15.9 | 16.8 | 1.4723 | 0.65165 | 32.009 | 86.6 | n/a | n/a | 14.79 | 1.4422 | 0.65149 | 32.0204 | n/a | #VALUE! |  | n/a | S5
97210053 | 15 | 15.8 | 16.7 | 1.4723 | 0.65165 | 32.009 | 86.6 | n/a | n/a | 14.73 | 1.5657 | 0.65016 | 31.8242 | n/a | #VALUE! |  | n/a | S5
97210053 | 16 | 15.8 | 16.7 | 1.4723 | 0.65165 | 32.009 | 86.6 | n/a | n/a | 14.73 | 1.4546 | 0.65161 | 32.0009 | n/a | #VALUE! |  | n/a | S5
97210053 | 17 | 15.9 | 16.8 | 1.4723 | 0.65165 | 32.009 | 86.6 | n/a | n/a | 14.79 | 1.4168 | 0.65218 | 32.0837 | n/a | #VALUE! |  | n/a | S5
97210053 | 18 | 10.1 | 11 | 1.7815 | 0.64874 | 31.543 | 18.1 | n/a | n/a | 9.06 | 1.6753 | 0.64914 | 31.6536 | n/a | #VALUE! |  | n/a | S5 | [7 empty] | N04-03 | 10 | n/a | 0.056 | 0.377 | 1.134
97210053 | 19 | 10.2 | 11.1 | 1.7811 | 0.64875 | 31.544 | 19.9 | n/a | n/a | 9.02 | 1.7021 | 0.64899 | 31.6114 | n/a | #VALUE! |  | n/a | S5
97210053 | 20 | 10 | 10.9 | 1.7823 | 0.64872 | 31.541 | 16.5 | n/a | n/a | 9 | 1.6931 | 0.64927 | 31.6469 | n/a | #VALUE! |  | n/a | S5
97210053 | 21 | 9.9 | 10.8 | 1.7823 | 0.64872 | 31.541 | 16.5 | n/a | n/a | 8.86 | 1.6826 | 0.64929 | 31.6557 | n/a | #VALUE! |  | n/a | S5
97210053 | 22 | 5.7 | 6.6 | 1.822 | 0.64676 | 31.399 | 112.9 | n/a | n/a | 4.47 | 1.8136 | 0.6485 | 31.4771 | n/a | #VALUE! |  | n/a | S5 | [7 empty] | N04-02 | 5 | n/a | <0.05 | 0.456 | 2.102
97210053 | 23 | 2.2 | 3.1 | 1.8039 | 0.64447 | 31.296 | 5.5 | n/a | n/a | 1.09 | 2 | 0.65031 | 31.3938 | n/a | #VALUE! |  | n/a | S5 | [7 empty] | N04-01 | 0 | n/a | 0.157 | 0.381 | 0.638
97210054 | 1 | 569 | 569.9 | 0.2368 | 0.6751 | 34.305 | 1 | n/a | n/a | 567.83 | 0.2181 | 0.67507 | 34.3039 | n/a |  | 0.0011 | n/a | E1 | 76 | 59.76 | 72 | 24.33 | 581 | 1997-08-21 | 0:46 | N05-11 | 563 | n/a | 16.974 | 1.267 | 26.794
97210054 | 2 | 303.7 | 304.6 | 0.1332 | 0.66697 | 34.117 | 0.8 | n/a | n/a | 302.42 | 0.0919 | 0.66615 | 34.101 | n/a |  | 0.016 | n/a | E1 | [7 empty] | N05-10 | 300 | n/a | 16.903 | 0.984 | 20.291
97210054 | 3 | 102.4 | 103.3 | -1.3768 | 0.62477 | 33.487 | 5.4 | n/a | n/a | 101.01 | -1.2888 | 0.62671 | 33.5038 | n/a |  | -0.0168 | n/a | E1 | [7 empty] | N05-09 | 100 | n/a | 13.067 | 0.996 | 14.66
97210054 | 4 | 50.7 | 51.6 | -0.7626 | 0.62888 | 33.078 | 10.9 | n/a | n/a | 49.31 | -0.427 | 0.63371 | 32.9844 | n/a |  | 0.0936 | n/a | E1 | [7 empty] | N05-08 | 50 | n/a | 1.59 | 0.612 | 1.847
97210054 | 5 | 40.8 | 41.7 | -0.1608 | 0.63603 | 32.84 | 24.8 | n/a | n/a | 39.58 | 0.3605 | 0.64174 | 32.5923 | n/a | Large | 0.2477 | n/a | E1 | [7 empty] | N05-07 | 40 | n/a | 1.445 | 1.523 | 2.423
97210054 | 6 | 29.6 | 30.5 | 1.3225 | 0.65151 | 32.147 | 44.7 | n/a | n/a | 28.43 | 1.5459 | 0.65477 | 32.0745 | n/a |  | 0.0725 | n/a | E1 | [7 empty] | N05-06 | 30 | n/a | <0.05 | 0.233 | 0.945
97210054 | 7 | 20.2 | 21.1 | 1.5253 | 0.65384 | 32.071 | 3 | n/a | n/a | 19.18 | 1.4913 | 0.65263 | 32.0193 | n/a | #VALUE! |  | n/a | E1 | [7 empty] | N05-05 | 20 | n/a | 0.346 | 0.415 | 0.967
97210054 | 8 | 20.6 | 21.5 | 1.5358 | 0.65406 | 32.072 | 3.6 | n/a | n/a | 19.39 | 1.4918 | 0.65268 | 32.0211 | n/a | #VALUE! |  | n/a | E1
97210054 | 9 | 20.5 | 21.4 | 1.5323 | 0.654 | 32.072 | 3.3 | n/a | n/a | 19.42 | 1.5104 | 0.65337 | 32.0376 | n/a | #VALUE! |  | n/a | E1
97210054 | 10 | 20.5 | 21.4 | 1.5323 | 0.654 | 32.072 | 3.3 | n/a | n/a | 19.33 | 1.4959 | 0.65284 | 32.0251 | n/a | #VALUE! |  | n/a | E1
97210054 | 11 | 14.9 | 15.8 | 1.4956 | 0.65276 | 32.046 | 6.1 | n/a | n/a | 13.74 | 1.4878 | 0.65233 | 32.0094 | n/a | #VALUE! |  | n/a | E1 | [7 empty] | N05-04 | 15 | n/a | <0.05 | 0.398 | 1.285
97210054 | 12 | 14.7 | 15.6 | 1.4964 | 0.65274 | 32.044 | 4.8 | n/a | n/a | 13.74 | 1.4873 | 0.65231 | 32.009 | n/a | #VALUE! |  | n/a | E1
97210054 | 13 | 14.8 | 15.7 | 1.4963 | 0.65276 | 32.045 | 5.4 | n/a | n/a | 13.65 | 1.4866 | 0.6523 | 32.009 | n/a | #VALUE! |  | n/a | E1
97210054 | 14 | 14.8 | 15.7 | 1.4963 | 0.65276 | 32.045 | 5.4 | n/a | n/a | 13.71 | 1.4869 | 0.65233 | 32.01 | n/a | #VALUE! |  | n/a | E1
97210054 | 15 | 9.4 | 10.3 | 1.4967 | 0.6526 | 32.039 | -0.1 | n/a | n/a | 8.19 | 1.5592 | 0.65375 | 32.0189 | n/a | #VALUE! |  | n/a | E1 | [7 empty] | N05-03 | 10 | n/a | <0.05 | 0.391 | 1.019
97210054 | 16 | 5.3 | 6.2 | 1.5111 | 0.65287 | 32.041 | -4.8 | n/a | n/a | 4.06 | 1.4908 | 0.65232 | 32.0114 | n/a | #VALUE! |  | n/a | E1 | [7 empty] | N05-02 | 5 | n/a | <0.05 | 0.452 | 0.328
97210054 | 17 | 5.5 | 6.4 | 1.5099 | 0.65285 | 32.041 | -4.4 | n/a | n/a | 4.07 | 1.4931 | 0.65234 | 32.0091 | n/a | #VALUE! |  | n/a | E1
97210054 | 18 | 5.2 | 6.1 | 1.5126 | 0.65291 | 32.042 | -5.3 | n/a | n/a | 4.04 | 1.497 | 0.65243 | 32.0111 | n/a | #VALUE! |  | n/a | E1
97210054 | 19 | 5.3 | 6.2 | 1.5111 | 0.65287 | 32.041 | -4.8 | n/a | n/a | 4.04 | 1.497 | 0.65241 | 32.0083 | n/a | #VALUE! |  | n/a | E1
97210054 | 20 | 5.1 | 6 | 1.5126 | 0.65291 | 32.042 | -5.3 | n/a | n/a | 4.09 | 1.4945 | 0.65246 | 32.0151 | n/a | #VALUE! |  | n/a | E1
97210054 | 21 | 5.2 | 6.1 | 1.5126 | 0.65291 | 32.042 | -5.3 | n/a | n/a | 4.09 | 1.4997 | 0.65248 | 32.013 | n/a | #VALUE! |  | n/a | E1
97210054 | 22 | 2.4 | 3.3 | 1.5229 | 0.65315 | 32.046 | -3 | n/a | n/a | 1.15 | 1.5061 | 0.65254 | 32.0078 | n/a | #VALUE! |  | n/a | E1 | [7 empty] | N05-01 | 0 | n/a | <0.05 | 0.37 | 1.138
97210055 | 1 | 263.2 | 264.1 | -0.5554 | 0.64491 | 33.647 | 9 | n/a | n/a | 262.3 | -0.5877 | 0.64434 | 33.6414 | n/a |  | 0.0056 | n/a | S1 | 76 | 18.34 | 70 | 13.78 | 280 | 1997-08-22 | 12:56 | N06-12 | 264 | n/a | 13.838 | 0.966 | 14.867
97210055 | 2 | 183.1 | 184 | -0.7083 | 0.64016 | 33.591 | 2.3 | n/a | n/a | 181.47 | -0.7291 | 0.63977 | 33.5859 | n/a |  | 0.0051 | n/a | S1 | [7 empty] | N06-11 | 180 | n/a | 13.059 | 1.065 | 13.951
97210055 | 3 | 104.6 | 105.5 | -1.1133 | 0.62767 | 33.362 | 5.6 | n/a | n/a | 103.06 | -1.1508 | 0.62674 | 33.3473 | n/a |  | 0.0147 | n/a | S1 | [7 empty] | N06-10 | 100 | n/a | 10.303 | 0.851 | 10.079
97210055 | 4 | 59.5 | 60.4 | -1.2242 | 0.61896 | 33.002 | 27.2 | n/a | n/a | 58.24 | -1.1258 | 0.61921 | 32.9086 | n/a |  | 0.0934 | n/a | S1 | [7 empty] | N06-09 | 58 | n/a | 3.86 | 0.57 | 3.28
97210055 | 5 | 51.6 | 52.5 | -1.018 | 0.61947 | 32.81 | 58.4 | n/a | n/a | 50.09 | -0.6684 | 0.621 | 32.5091 | n/a | Large | 0.3009 | n/a | S1 | [7 empty] | N06-08 | 50 | n/a | 3.674 | 0.496 | 3.458
97210055 | 6 | 41 | 41.9 | -0.2744 | 0.62212 | 32.17 | 41.2 | n/a | n/a | 39.47 | 0.4946 | 0.63058 | 31.8279 | n/a | Large | 0.3421 | n/a | S1 | [7 empty] | N06-07 | 40 | n/a | 1.641 | 0.349 | 1.936
97210055 | 7 | 32 | 32.9 | 0.1914 | 0.62103 | 31.627 | 67.5 | n/a | n/a | 30.61 | 0.4724 | 0.62506 | 31.5436 | n/a |  | 0.0834 | n/a | S1 | [7 empty] | N06-06 | 30 | n/a | 0.368 | 0.312 | 0.931
97210055 | 8 | 20.3 | 21.2 | 0.5593 | 0.61881 | 31.135 | 31.8 | n/a | n/a | 19.03 | 0.5639 | 0.62025 | 31.1964 | n/a | #VALUE! |  | n/a | S1 | [7 empty] | N06-05 | 20 | n/a | 0.093 | 0.268 | 0.561
97210055 | 9 | 15.9 | 16.8 | 0.5431 | 0.61674 | 31.039 | 29.5 | n/a | n/a | 14.73 | 0.469 | 0.61333 | 30.909 | n/a | #VALUE! |  | n/a | S1 | [7 empty] | N06-04 | 15 | n/a | 0.076 | 0.205 | 0.812
97210055 | 10 | 10.1 | 11 | 0.4529 | 0.6076 | 30.626 | 119 | n/a | n/a | 9.01 | 0.2651 | 0.59676 | 30.1963 | n/a | #VALUE! |  | n/a | S1 | [7 empty] | N06-03 | 10 | n/a | <0.05 | 0.222 | 0.384
97210055 | 11 | 6 | 6.9 | 0.3174 | 0.59761 | 30.208 | -67 | n/a | n/a | 4.6 | 0.3015 | 0.59808 | 30.2351 | n/a | #VALUE! |  | n/a | S1 | [7 empty] | N06-02 | 5 | n/a | <0.05 | 0.2 | 0.384
97210055 | 12 | 3.4 | 4.3 | 0.3174 | 0.59758 | 30.208 | -67 | n/a | n/a | 1.93 | 0.2761 | 0.59671 | 30.1855 | n/a | #VALUE! |  | n/a | S1 | [7 empty] | N06-01 | 0 | n/a | <0.05 | 0.192 | 0.328
97210056 | 1 | 566.6 | 567.5 | -0.0152 | 0.67039 | 34.321 | 0.1 | n/a | n/a | 565.86 | -0.0433 | 0.67039 | 34.3212 | n/a |  | -0.0002 | n/a | S2 | 76 | 17.46 | 71 | 56.17 | 575 | 1997-08-22 | 20:55 | N07-12 | 561 | n/a | 15.529 | 1.121 | 24.636
97210056 | 2 | 505.5 | 506.4 | -0.1561 | 0.66635 | 34.285 | 0.9 | n/a | n/a | 504.35 | -0.205 | 0.66584 | 34.2813 | n/a |  | 0.0037 | n/a | S2
97210056 | 3 | 404.3 | 405.2 | -0.1329 | 0.66509 | 34.247 | 0.4 | n/a | n/a | 402.76 | -0.1591 | 0.66504 | 34.2467 | n/a |  | 0.0003 | n/a | S2
97210056 | 4 | 279.9 | 280.8 | -0.2177 | 0.65959 | 34.103 | 2.5 | n/a | n/a | 277.87 | -0.2222 | 0.66 | 34.1084 | n/a |  | -0.0054 | n/a | S2 | [7 empty] | N07-11 | 275 | n/a | 14.653 | 1.016 | 16.094
97210056 | 5 | 222.8 | 223.7 | 0.1321 | 0.66408 | 34.003 | 3.8 | n/a | n/a | 221.07 | 0.0798 | 0.66348 | 34.0028 | n/a |  | 0.0002 | n/a | S2
97210056 | 6 | 102.8 | 103.7 | -1.27 | 0.6273 | 33.516 | 5 | n/a | n/a | 101.8 | -1.2999 | 0.62699 | 33.5226 | n/a |  | -0.0066 | n/a | S2 | [7 empty] | N07-10 | 100 | n/a | 8.047 | 1.044 | 14.601
97210056 | 7 | 50.5 | 51.4 | -1.4328 | 0.61983 | 33.29 | 9.9 | n/a | n/a | 49.57 | -1.3934 | 0.61998 | 33.2518 | n/a |  | 0.0382 | n/a | S2 | [7 empty] | N07-09 | 50 | n/a | 7.252 | 0.898 | 7.921
97210056 | 8 | 41.2 | 42.1 | -1.2319 | 0.62222 | 33.213 | 8.3 | n/a | n/a | 39.83 | -1.1937 | 0.62253 | 33.181 | n/a |  | 0.032 | n/a | S2 | [7 empty] | N07-08 | 40 | n/a | 5.511 | 0.88 | 6.162
97210056 | 9 | 31.5 | 32.4 | -0.2116 | 0.63625 | 32.913 | 94.4 | n/a | n/a | 30.02 | 0.2344 | 0.64188 | 32.7445 | n/a | Large | 0.1685 | n/a | S2 | [7 empty] | N07-07 | 30 | n/a | 2.027 | 0.582 | 2.364
97210056 | 10 | 31.3 | 32.2 | -0.1742 | 0.63675 | 32.901 | 96.5 | n/a | n/a | 29.67 | 0.3499 | 0.64372 | 32.7016 | n/a | Large | 0.1994 | n/a | S2
97210056 | 11 | 21 | 21.9 | 1.615 | 0.66029 | 32.327 | 3 | n/a | n/a | 20.66 | 1.5812 | 0.66012 | 32.3237 | n/a | #VALUE! |  | n/a | S2 | [7 empty] | N07-05 | 20 | n/a | <0.05 | 0.448 | 0.718
97210056 | 12 | 16.5 | 17.4 | 1.6369 | 0.65997 | 32.29 | 0.6 | n/a | n/a | 15.18 | 1.5903 | 0.66022 | 32.3239 | n/a | #VALUE! |  | n/a | S2 | [7 empty] | N07-04 | 15 | n/a | <0.05 | 0.432 | 0.309
97210056 | 13 | 14.6 | 15.5 | 1.6349 | 0.66001 | 32.295 | 2.2 | n/a | n/a | 14.96 | 1.5902 | 0.66024 | 32.3243 | n/a | #VALUE! |  | n/a | S2
97210056 | 14 | 11.3 | 12.2 | 1.6363 | 0.66008 | 32.299 | -7.3 | n/a | n/a | 10.2 | 1.6083 | 0.65982 | 32.2862 | n/a | #VALUE! |  | n/a | S2 | [7 empty] | N07-03 | 10 | n/a | <0.05 | 0.408 | 0.679
97210056 | 15 | 6.6 | 7.5 | 1.6398 | 0.66002 | 32.295 | 8.3 | n/a | n/a | 5.26 | 1.638 | 0.66021 | 32.2793 | n/a | #VALUE! |  | n/a | S2 | [7 empty] | N07-02 | 5 | n/a | <0.05 | 0.428 | 0.546
97210056 | 16 | 3.3 | 4.2 | 1.6398 | 0.65999 | 32.295 | 8.3 | n/a | n/a | 2.28 | 1.6641 | 0.66065 | 32.2793 | n/a | #VALUE! |  | n/a | S2 | [7 empty] | N07-01 | 0 | n/a | 1.936 | 0.35 | 1.184
97210057 | 1 | 277.6 | 278.5 | -0.1009 | 10 | 34.0747 | -999.9 | n/a | n/a | 276.61 | -0.1714 | 0.65991 | 34.0642 | n/a |  | 0.010492 | n/a | 22 | 77 | 21.82 | 73 | 37.4 | 295 | 1997-08-23 | 12:25
97210057 | 2 | 202.2 | 203.1 | -0.5205 | 0.64901 | 33.881 | 4.6 | n/a | n/a | 201.07 | -0.6881 | 0.64505 | 33.8389 | n/a |  | 0.0421 | n/a | 22
97210057 | 3 | 122.3 | 123.2 | -1.3101 | 0.6256 | 33.449 | 9.3 | n/a | n/a | 120.84 | -1.3173 | 0.62501 | 33.4274 | n/a |  | 0.0216 | n/a | 22 | [7 empty] | N22-10 | 120 | n/a | 14.722 | 1.077 | 21.724
97210057 | 4 | 83.4 | 84.3 | -1.28 | 0.62209 | 33.233 | 7 | n/a | n/a | 81.99 | -1.2114 | 0.62253 | 33.1861 | n/a |  | 0.0469 | n/a | 22 | [7 empty] | N22-09 | 80 | n/a | 10.18 | 1.077 | 16.315
97210057 | 5 | 54.4 | 55.3 | -0.8509 | 0.62413 | 32.897 | 26.9 | n/a | n/a | 52.62 | -0.9177 | 0.62263 | 32.8807 | n/a |  | 0.0163 | n/a | 22 | [7 empty] | N22-08 | 50 | n/a | 5.788 | 0.827 | 9.65
97210057 | 6 | 44.2 | 45.1 | -0.1598 | 0.6323 | 32.625 | 10.7 | n/a | n/a | 42.69 | -0.2448 | 0.63149 | 32.6618 | n/a |  | -0.0368 | n/a | 22 | [7 empty] | N22-07 | 40 | n/a | 2.922 | 0.74 | 5.246
97210057 | 7 | 33 | 33.9 | 0.6623 | 0.64011 | 32.202 | 20.8 | n/a | n/a | 31.26 | 0.5658 | 0.63833 | 32.1496 | n/a |  | 0.0524 | n/a | 22 | [7 empty] | N22-06 | 30 | n/a | 0.638 | 0.56 | 2.719
97210057 | 8 | 23.5 | 24.4 | 0.9024 | 0.64073 | 31.993 | 46 | n/a | n/a | 21.44 | 0.9732 | 0.64152 | 31.9448 | n/a | #VALUE! |  | n/a | 22 | [7 empty] | N22-05 | 20 | n/a | 0.061 | 0.348 | 2.542
97210057 | 9 | 18.8 | 19.7 | 0.2482 | 0.62187 | 31.623 | 67.6 | n/a | n/a | 17.09 | 0.2124 | 0.62061 | 31.5851 | n/a | #VALUE! |  | n/a | 22 | [7 empty] | N22-04 | 15 | n/a | <0.05 | 0.397 | 2.394
97210057 | 10 | 9.6 | 10.5 | -0.005 | 0.61513 | 31.511 | -1.8 | n/a | n/a | 8.52 | -0.0019 | 0.61518 | 31.5073 | n/a | #VALUE! |  | n/a | 22 | [7 empty] | N22-03 | 10 | n/a | 0.274 | 0.433 | 1.078
97210057 | 11 | 5.1 | 6 | 0.0481 | 0.61643 | 31.532 | -6.1 | n/a | n/a | 3.53 | -0.0033 | 0.61486 | 31.4857 | n/a | #VALUE! |  | n/a | 22 | [7 empty] | N22-02 | 5 | n/a | 0.063 | 0.419 | 1.32
97210057 | 12 | 2 | 2.9 | 0.0571 | 0.61664 | 31.536 | 0 | n/a | n/a | 1.03 | -0.0244 | 0.61461 | 31.4952 | n/a | #VALUE! |  | n/a | 22 | [7 empty] | N22-01 | 0 | n/a | 0.372 | 0.467 | 1.078
97210058 | 1 | 506.7 | 507.6 | -0.4184 | 0.66012 | 34.222 | 0.2 | n/a | n/a | 505.5 | -0.4457 | 0.66006 | 34.2214 | n/a |  | 0.0006 | n/a | 24 | 78 | 0.17 | 73 | 53.36 | 515 | 1997-08-23 | 19:40 | N24-11 | 505 | n/a | 13.016 | 1.056 | 18.384
97210058 | 2 | 302.6 | 303.5 | -0.5269 | 0.65366 | 34.095 | 0.6 | n/a | n/a | 301.77 | -0.5484 | 0.65358 | 34.09 | n/a |  | 0.005 | n/a | 24 | [7 empty] | N24-10 | 300 | n/a | 13.454 | 1.053 | 18.636
97210058 | 3 | 102 | 102.9 | -1.2772 | 0.62338 | 33.294 | 4.7 | n/a | n/a | 100.79 | -1.2807 | 0.62255 | 33.2371 | n/a |  | 0.0569 | n/a | 24 | [7 empty] | N24-09 | 100 | n/a | 9.926 | 1.177 | 17.779
97210058 | 4 | 50.4 | 51.3 | -0.7383 | 0.62253 | 32.684 | 27.4 | n/a | n/a | 49.37 | -0.8619 | 0.6212 | 32.719 | n/a |  | -0.035 | n/a | 24 | [7 empty] | N24-08 | 50 | n/a | 5.937 | 1.098 | 11.32
97210058 | 5 | 40.2 | 41.1 | -0.2926 | 0.62795 | 32.522 | 11 | n/a | n/a | 39.59 | -0.5408 | 0.62487 | 32.5948 | n/a |  | -0.0728 | n/a | 24 | [7 empty] | N24-07 | 40 | n/a | 4.622 | 1.003 | 8.557
97210058 | 6 | 30 | 30.9 | -0.2105 | 0.62265 | 32.139 | 79.9 | n/a | n/a | 28.92 | -0.0005 | 0.63036 | 32.3313 | n/a | Large | -0.1923 | n/a | 24 | [7 empty] | N24-06 | 30 | n/a | 2.721 | 0.736 | 5.113
97210058 | 7 | 19.1 | 20 | -1.0747 | 0.59403 | 31.41 | 90.4 | n/a | n/a | 18.05 | -1.2736 | 0.58834 | 31.2766 | n/a | #VALUE! |  | n/a | 24 | [7 empty] | N24-05 | 20 | n/a | 0.412 | 0.6 | 2.778
97210058 | 8 | 14.1 | 15 | -1.3523 | 0.58485 | 31.168 | 11.7 | n/a | n/a | 12.88 | -1.424 | 0.58279 | 31.1142 | n/a | #VALUE! |  | n/a | 24 | [7 empty] | N24-04 | 15 | n/a | <0.05 | 0.527 | 1.995
97210058 | 9 | 10.8 | 11.7 | -1.3727 | 0.58401 | 31.142 | 11.2 | n/a | n/a | 9.76 | -1.488 | 0.58082 | 31.0645 | n/a | #VALUE! |  | n/a | 24 | [7 empty] | N24-03 | 10 | n/a | 0.07 | 0.63 | 1.95
97210058 | 10 | 6.4 | 7.3 | -1.4012 | 0.58305 | 31.118 | 0.9 | n/a | n/a | 5.19 | -1.4818 | 0.58082 | 31.0632 | n/a | #VALUE! |  | n/a | 24 | [7 empty] | N24-02 | 5 | n/a | <0.05 | 0.607 | 1.877
97210058 | 11 | 1.9 | 2.8 | -1.388 | 0.58324 | 31.118 | 1 | n/a | n/a | 1.17 | -1.4831 | 0.58074 | 31.0626 | n/a | #VALUE! |  | n/a | 24 | [7 empty] | N24-01 | 0 | n/a | <0.05 | 0.654 | 1.832
97210059 | 1 | 672.9 | 673.8 | -0.3756 | 0.66365 | 34.278 | 0.3 | n/a | n/a | 671.71 | -0.4071 | 0.66361 | 34.277 | n/a |  | 0.001 | n/a | 25 | 77 | 59.87 | 75 | 0.73 | 515 | 1997-08-24 | 0:10 | N25-11 | 665 | n/a | 16.363 | 0.972 | 17.113
97210059 | 2 | 302.5 | 303.4 | -0.6114 | 0.65125 | 34.051 | 1.5 | n/a | n/a | 301.18 | -0.6343 | 0.65114 | 34.0483 | n/a |  | 0.0027 | n/a | 25 | [7 empty] | N25-10 | 300 | n/a | 14.662 | 1.075 | 17.054
97210059 | 3 | 102.4 | 103.3 | -1.2617 | 0.62424 | 33.327 | 4.8 | n/a | n/a | 101.06 | -1.2694 | 0.62461 | 33.3471 | n/a |  | -0.0201 | n/a | 25 | [7 empty] | N25-09 | 100 | n/a | 9.976 | 1.101 | 16.419
97210059 | 4 | 51.7 | 52.6 | -0.9132 | 0.62085 | 32.776 | 12.2 | n/a | n/a | 50.45 | -0.9124 | 0.62092 | 32.7668 | n/a |  | 0.0092 | n/a | 25 | [7 empty] | N25-08 | 50 | n/a | 7.531 | 0.971 | 11.32
97210059 | 5 | 41 | 41.9 | -0.8678 | 0.61792 | 32.563 | 12.2 | n/a | n/a | 39.93 | -0.8864 | 0.61656 | 32.4904 | n/a |  | 0.0726 | n/a | 25 | [7 empty] | N25-07 | 40 | n/a | 5.546 | 0.921 | 10.138
97210059 | 6 | 31.2 | 32.1 | -0.6807 | 0.6169 | 32.309 | 29.2 | n/a | n/a | 30.25 | -0.6902 | 0.61412 | 32.1413 | n/a | Large | 0.1677 | n/a | 25 | [7 empty] | N25-06 | 30 | n/a | 2.999 | 0.456 | 7.138
97210059 | 7 | 21.3 | 22.2 | -0.9805 | 0.60196 | 31.77 | 71.9 | n/a | n/a | 20.08 | -1.1755 | 0.59859 | 31.7711 | n/a | #VALUE! |  | n/a | 25 | [7 empty] | N25-05 | 20 | n/a | 1.602 | 0.753 | 5.734
97210059 | 8 | 16 | 16.9 | -1.3824 | 0.58747 | 31.352 | 29.2 | n/a | n/a | 14.82 | -1.3205 | 0.58969 | 31.406 | n/a | #VALUE! |  | n/a | 25 | [7 empty] | N25-04 | 15 | n/a | 0.355 | 0.618 | 2.867
97210059 | 9 | 11.1 | 12 | -1.4091 | 0.58638 | 31.319 | 0.7 | n/a | n/a | 9.96 | -1.4032 | 0.58673 | 31.3259 | n/a | #VALUE! |  | n/a | 25 | [7 empty] | N25-03 | 10 | n/a | 0.093 | 0.538 | 2.176
97210059 | 10 | 6.2 | 7.1 | -1.4104 | 0.58629 | 31.318 | -0.2 | n/a | n/a | 5.17 | -1.3827 | 0.58705 | 31.3266 | n/a | #VALUE! |  | n/a | 25 | [7 empty] | N25-02 | 5 | n/a | 0.108 | 0.557 | 2.306
97210059 | 11 | 1.9 | 2.8 | -1.4208 | 0.58606 | 31.318 | 0 | n/a | n/a | 0.85 | -1.3787 | 0.58702 | 31.3233 | n/a | #VALUE! |  | n/a | 25 | [7 empty] | N25-01 | 0 | n/a | 0.537 | 0.503 | 2.114
97210060 | 1 | 383.5 | 384.4 | -0.5315 | 0.65521 | 34.141 | 0.1 | n/a | n/a | 382.43 | -0.5535 | 0.65509 | 34.1375 | n/a |  | 0.0035 | n/a | 28 | 77 | 21.15 | 76 | 22.18 | 392 | 1997-08-24 | 11:46 | N28-11 | 380 | n/a | 14.857 | 1.123 | 18.192
97210060 | 2 | 297.3 | 298.2 | -0.5855 | 0.65223 | 34.082 | 0.9 | n/a | n/a | 296.39 | -0.6032 | 0.65218 | 34.0799 | n/a |  | 0.0021 | n/a | 28 | [7 empty] | N28-10 | 300 | n/a | 14.777 | 1.05 | 18.414
97210060 | 3 | 203.2 | 204.1 | -0.8909 | 0.64017 | 33.783 | 2.1 | n/a | n/a | 201.83 | -0.924 | 0.63949 | 33.7638 | n/a |  | 0.0192 | n/a | 28
97210060 | 4 | 102.2 | 103.1 | -1.2768 | 0.62104 | 33.156 | 7.8 | n/a | n/a | 100.82 | -1.3447 | 0.61946 | 33.1307 | n/a |  | 0.0253 | n/a | 28 | [7 empty] | N28-09 | 100 | n/a | 11.623 | 1.192 | 17.483
97210060 | 5 | 53.3 | 54.2 | -0.9879 | 0.61914 | 32.757 | 11.6 | n/a | n/a | 51.93 | -1.1175 | 0.61512 | 32.6572 | n/a |  | 0.0998 | n/a | 28 | [7 empty] | N28-08 | 50 | n/a | 6.335 | 1.072 | 14.202
97210060 | 6 | 41.5 | 42.4 | -1.1296 | 0.61282 | 32.55 | 9 | n/a | n/a | 40.29 | -1.1129 | 0.61257 | 32.5081 | n/a |  | 0.0419 | n/a | 28 | [7 empty] | N28-07 | 40 | n/a | 6.175 | 1.04 | 13.788
97210060 | 7 | 31.6 | 32.5 | -0.8417 | 0.61439 | 32.336 | 16.4 | n/a | n/a | 30.53 | -0.2535 | 0.6153 | 31.774 | n/a | Large | 0.562 | n/a | 28 | [7 empty] | N28-06 | 30 | n/a | 0.893 | 0.655 | 3.753
97210060 | 8 | 21.5 | 22.4 | -0.2706 | 0.61654 | 31.86 | 108.2 | n/a | n/a | 20.37 | -0.5147 | 0.60551 | 31.4759 | n/a | #VALUE! |  | n/a | 28 | [7 empty] | N28-05 | 20 | n/a | 0.679 | 0.626 | 2.623
97210060 | 9 | 16.2 | 17.1 | -0.4667 | 0.6063 | 31.484 | 6.4 | n/a | n/a | 15.09 | -0.6799 | 0.6006 | 31.3685 | n/a | #VALUE! |  | n/a | 28 | [7 empty] | N28-04 | 15 | n/a | 0.751 | 0.542 | 3.417
97210060 | 10 | 10.8 | 11.7 | -0.6002 | 0.6023 | 31.397 | 12.7 | n/a | n/a | 9.72 | -0.7023 | 0.59989 | 31.3535 | n/a | #VALUE! |  | n/a | 28 | [7 empty] | N28-03 | 10 | n/a | 0.728 | 0.609 | 2.461
97210060 | 11 | 10.8 | 11.7 | -0.6002 | 0.6023 | 31.397 | 12.7 | n/a | n/a | 9.71 | -0.7274 | 0.59912 | 31.3332 | n/a | #VALUE! |  | n/a | 28
97210060 | 12 | 10.9 | 11.8 | -0.6002 | 0.6023 | 31.397 | 12.7 | n/a | n/a | 9.79 | -0.7271 | 0.59915 | 31.3338 | n/a | #VALUE! |  | n/a | 28
97210060 | 13 | 6.8 | 7.7 | -0.6502 | 0.6009 | 31.371 | 1.8 | n/a | n/a | 5.59 | -0.6817 | 0.6 | 31.3351 | n/a | #VALUE! |  | n/a | 28 | [7 empty] | N28-02 | 5 | n/a | 0.652 | 0.6 | 3.615
97210060 | 14 | 6.8 | 7.7 | -0.6502 | 0.6009 | 31.371 | 1.8 | n/a | n/a | 5.73 | -0.6587 | 0.60038 | 31.3378 | n/a | #VALUE! |  | n/a | 28
97210060 | 15 | 6.8 | 7.7 | -0.6502 | 0.6009 | 31.371 | 1.8 | n/a | n/a | 5.65 | -0.7016 | 0.59942 | 31.3238 | n/a | #VALUE! |  | n/a | 28
97210060 | 16 | 6.5 | 7.4 | -0.6506 | 0.60089 | 31.371 | 0.8 | n/a | n/a | 5.64 | -0.7165 | 0.59893 | 31.3147 | n/a | #VALUE! |  | n/a | 28
97210060 | 17 | 6.6 | 7.5 | -0.6506 | 0.60089 | 31.371 | 1 | n/a | n/a | 5.63 | -0.7081 | 0.59934 | 31.3295 | n/a | #VALUE! |  | n/a | 28
97210060 | 18 | 6.6 | 7.5 | -0.6506 | 0.60089 | 31.371 | 1 | n/a | n/a | 5.51 | -0.7068 | 0.59935 | 31.3244 | n/a | #VALUE! |  | n/a | 28
97210060 | 19 | 6.5 | 7.4 | -0.6506 | 0.60089 | 31.371 | 0.8 | n/a | n/a | 5.49 | -0.6943 | 0.59965 | 31.3299 | n/a | #VALUE! |  | n/a | 28
97210060 | 20 | 6.7 | 7.6 | -0.6506 | 0.60089 | 31.371 | 1 | n/a | n/a | 5.57 | -0.6908 | 0.59987 | 31.3339 | n/a | #VALUE! |  | n/a | 28
97210060 | 21 | 6.6 | 7.5 | -0.6506 | 0.60089 | 31.371 | 1 | n/a | n/a | 5.62 | -0.6898 | 0.59971 | 31.3228 | n/a | #VALUE! |  | n/a | 28
97210060 | 22 | 2.6 | 3.5 | -0.638 | 0.60099 | 31.366 | 1.4 | n/a | n/a | 1.33 | -0.7322 | 0.59875 | 31.3201 | n/a | #VALUE! |  | n/a | 28 | [7 empty] | N28-01 | 0 | n/a | 0.991 | 0.668 | 2.914
97210061 | 1 | 636.1 | 637 | -0.3806 | 0.66303 | 34.27 | 0.2 | n/a | n/a | 634.84 | -0.4224 | 0.663 | 34.2697 | n/a |  | 0.0003 | n/a | 29 | 77 | 21.53 | 74 | 59.85 | 642 | 1997-08-24 | 17:14 | N29-12 | 630 | n/a | 13.788 | 1.068 | 17.158
97210061 | 2 | 555.9 | 556.8 | -0.4049 | 0.6614 | 34.251 | 0.3 | n/a | n/a | 554.83 | -0.446 | 0.66133 | 34.2506 | n/a |  | 0.0004 | n/a | 29
97210061 | 3 | 453.9 | 454.8 | -0.4518 | 0.65869 | 34.209 | 0.4 | n/a | n/a | 452.82 | -0.4861 | 0.65872 | 34.2107 | n/a |  | -0.0017 | n/a | 29
97210061 | 4 | 353 | 353.9 | -0.5374 | 0.65473 | 34.138 | 1.1 | n/a | n/a | 351.84 | -0.5656 | 0.65483 | 34.1407 | n/a |  | -0.0027 | n/a | 29 | [7 empty] | N29-11 | 350 | n/a | 13.523 | 1.018 | 17.01
97210061 | 5 | 222.3 | 223.2 | -0.7844 | 0.64389 | 33.868 | 3.5 | n/a | n/a | 221.16 | -0.7948 | 0.64431 | 33.8757 | n/a |  | -0.0077 | n/a | 29
97210061 | 6 | 141.5 | 142.4 | -1.3282 | 0.62512 | 33.429 | 4 | n/a | n/a | 140.36 | -1.3513 | 0.6249 | 33.4221 | n/a |  | 0.0069 | n/a | 29
97210061 | 7 | 100.5 | 101.4 | -1.2675 | 0.62128 | 33.161 | 7 | n/a | n/a | 99.38 | -1.2663 | 0.62155 | 33.156 | n/a |  | 0.005 | n/a | 29 | [7 empty] | N29-10 | 100 | n/a | 8.243 | 1.024 | 13.966
97210061 | 8 | 70.4 | 71.3 | -1.4534 | 0.61252 | 32.869 | 11.2 | n/a | n/a | 69.24 | -1.4732 | 0.61291 | 32.8976 | n/a |  | -0.0286 | n/a | 29
97210061 | 9 | 50.9 | 51.8 | -1.4875 | 0.60647 | 32.561 | 9.1 | n/a | n/a | 49.81 | -1.4949 | 0.60791 | 32.6399 | n/a |  | -0.0789 | n/a | 29 | [7 empty] | N29-09 | 50 | n/a | 8.105 | 1.193 | 16.493
97210061 | 10 | 40.6 | 41.5 | -1.3645 | 0.60553 | 32.378 | 31.8 | n/a | n/a | 39.41 | -1.4991 | 0.60508 | 32.483 | n/a | Large | -0.105 | n/a | 29 | [7 empty] | N29-08 | 40 | n/a | 7.379 | 1.091 | 17.38
97210061 | 11 | 30.4 | 31.3 | -1.3835 | 0.59457 | 31.761 | 62.5 | n/a | n/a | 30.33 | -1.3455 | 0.60349 | 32.2373 | n/a | Large | -0.4763 | n/a | 29 | [7 empty] | N29-07 | 30 | n/a | 3.956 | 0.986 | 11.291
97210061 | 12 | 30.4 | 31.3 | -1.3835 | 0.59457 | 31.761 | 62.5 | n/a | n/a | 29.29 | -1.3602 | 0.59731 | 31.8812 | n/a | Large | -0.1202 | n/a | 29
97210061 | 13 | 30.1 | 31 | -1.3903 | 0.59417 | 31.745 | 54.4 | n/a | n/a | 29.28 | -1.3889 | 0.59558 | 31.8122 | n/a |  | -0.0672 | n/a | 29
97210061 | 14 | 25.1 | 26 | -1.4771 | 0.59014 | 31.603 | 32.2 | n/a | n/a | 24.06 | -1.4703 | 0.59186 | 31.6823 | n/a | #VALUE! |  | n/a | 29 | [7 empty] | N29-06 | 25 | n/a | 2.233 | 0.826 | 9.133
97210061 | 15 | 25.3 | 26.2 | -1.4743 | 0.59027 | 31.608 | 31.7 | n/a | n/a | 24.13 | -1.499 | 0.59052 | 31.6353 | n/a | #VALUE! |  | n/a | 29
97210061 | 16 | 19.9 | 20.8 | -1.5094 | 0.5884 | 31.538 | 2.8 | n/a | n/a | 18.73 | -1.5278 | 0.5887 | 31.5615 | n/a | #VALUE! |  | n/a | 29 | [7 empty] | N29-05 | 20 | n/a | 1.356 | 0.83 | 5.935
97210061 | 17 | 15.2 | 16.1 | -1.509 | 0.58817 | 31.527 | 0.8 | n/a | n/a | 14.01 | -1.5262 | 0.58851 | 31.5522 | n/a | #VALUE! |  | n/a | 29 | [7 empty] | N29-04 | 15 | n/a | 0.714 | 0.71 | 6.022
97210061 | 18 | 10.3 | 11.2 | -1.5089 | 0.58814 | 31.528 | 0 | n/a | n/a | 9.23 | -1.4924 | 0.589 | 31.5487 | n/a | #VALUE! |  | n/a | 29 | [7 empty] | N29-03 | 10 | n/a | 1.909 | 0.881 | 5.699
97210061 | 19 | 5.1 | 6 | -1.5035 | 0.58815 | 31.526 | 0 | n/a | n/a | 3.99 | -1.416 | 0.58957 | 31.4991 | n/a | #VALUE! |  | n/a | 29 | [7 empty] | N29-02 | 5 | n/a | 2.085 | 0.746 | 7.163
97210061 | 20 | 1.8 | 2.7 | -1.5035 | 0.58812 | 31.526 | 0 | n/a | n/a | 0.61 | -1.5128 | 0.58817 | 31.5249 | n/a | #VALUE! |  | n/a | 29 | [7 empty] | N29-01 | 0 | n/a | 1.311 | 0.846 | 6.779
97210062 | 1 | 101.6 | 102.5 | -1.3408 | 0.62349 | 33.372 | 4.1 | n/a | n/a | 100.27 | -1.3377 | 0.62405 | 33.3881 | n/a |  | -0.0161 | n/a |  | 76 | 16.22 | 74 | 10.11 | 296 | 1997-08-25 | 16:22
97210062 | 2 | 18.2 | 19.1 | -0.6735 | 0.60495 | 31.621 | 7.9 | n/a | n/a | 17.18 | -0.7351 | 0.60341 | 31.5783 | n/a | #VALUE! |  | n/a
97210062 | 3 | 18 | 18.9 | -0.673 | 0.60494 | 31.62 | 8.9 | n/a | n/a | 16.96 | -0.7476 | 0.60277 | 31.559 | n/a | #VALUE! |  | n/a
97210062 | 4 | 10.9 | 11.8 | -0.7516 | 0.6023 | 31.555 | -0.3 | n/a | n/a | 9.89 | -0.7661 | 0.60235 | 31.5571 | n/a | #VALUE! |  | n/a
97210063 | 1 | 438.5 | 439.4 | -0.3289 | 0.66191 | 34.265 | 0 | n/a | n/a | 436.76 | -0.3506 | 0.66189 | 34.2655 | n/a |  | -0.0005 | n/a | S4 | 76 | 15.9 | 74 | 10.17 | 447 |  |  | N08-10 | 434 | n/a | 13.688 | 0.929 | 21.059
97210063 | 2 | 352.7 | 353.6 | -0.4192 | 0.65832 | 34.212 | 1.3 | n/a | n/a | 351.92 | -0.4321 | 0.65839 | 34.2094 | n/a |  | 0.0026 | n/a | S4 | [7 empty] | N08-09 | 350 | n/a | 15.043 | 0.987 | 18.281
97210063 | 3 | 253.6 | 254.5 | -0.476 | 0.65408 | 34.092 | 0.7 | n/a | n/a | 252.34 | -0.5045 | 0.65389 | 34.0939 | n/a |  | -0.0019 | n/a | S4
97210063 | 4 | 203.2 | 204.1 | -0.6601 | 0.64772 | 33.962 | 2.8 | n/a | n/a | 201.94 | -0.6779 | 0.64773 | 33.9665 | n/a |  | -0.0045 | n/a | S4
97210063 | 5 | 151.6 | 152.5 | -0.4446 | 0.64814 | 33.777 | 3.5 | n/a | n/a | 150.26 | -0.4926 | 0.64766 | 33.7877 | n/a |  | -0.0107 | n/a | S4
97210063 | 6 | 122.2 | 123.1 | -1.0642 | 0.63322 | 33.621 | 7.1 | n/a | n/a | 120.38 | -1.0238 | 0.63449 | 33.6391 | n/a |  | -0.0181 | n/a | S4
97210063 | 7 | 102.1 | 103 | -0.9613 | 0.63364 | 33.543 | 5 | n/a | n/a | 100.96 | -1.0435 | 0.63236 | 33.5496 | n/a |  | -0.0066 | n/a | S4 | [7 empty] | N08-08 | 100 | n/a | 12.527 | 0.888 | 14.557
97210063 | 8 | 51.4 | 52.3 | -1.4634 | 0.61863 | 33.253 | 14.5 | n/a | n/a | 50.1 | -1.4769 | 0.61803 | 33.2261 | n/a |  | 0.0269 | n/a | S4 | [7 empty] | N08-07 | 50 | n/a | 8.239 | 0.787 | 7.921
97210063 | 9 | 42.3 | 43.2 | -1.3839 | 0.61916 | 33.201 | 2.7 | n/a | n/a | 40.77 | -1.3936 | 0.61907 | 33.1989 | n/a |  | 0.0021 | n/a | S4 | [7 empty] | N08-06 | 40 | n/a | 8.443 | 0.839 | 10.552
97210063 | 10 | 26 | 26.9 | -0.5264 | 0.62924 | 32.856 | 74.3 | n/a | n/a | 24.98 | -0.8812 | 0.62469 | 32.9737 | n/a | #VALUE! |  | n/a | S4 | [7 empty] | N08-05 | 25 | n/a | 5.688 | 0.588 | 6.029
97210063 | 11 | 26.4 | 27.3 | -0.6052 | 0.62831 | 32.888 | 74 | n/a | n/a | 24.91 | -0.5901 | 0.62825 | 32.8587 | n/a | #VALUE! |  | n/a | S4
97210063 | 12 | 20 | 20.9 | 0.5067 | 0.64014 | 32.374 | 67 | n/a | n/a | 18.7 | 0.7017 | 0.64416 | 32.3723 | n/a | #VALUE! |  | n/a | S4 | [7 empty] | N08-04 | 20 | n/a | 0.37 | 0.414 | 0.911
97210063 | 13 | 10.6 | 11.5 | 0.5719 | 0.63921 | 32.259 | -6.8 | n/a | n/a | 9.24 | 0.5937 | 0.63979 | 32.2446 | n/a | #VALUE! |  | n/a | S4 | [7 empty] | N08-03 | 15 | n/a | 0.171 | 0.407 | 0.991
97210063 | 14 | 5.2 | 6.1 | 0.6332 | 0.6398 | 32.231 | 2.7 | n/a | n/a | 3.96 | 0.6191 | 0.64027 | 32.2438 | n/a | #VALUE! |  | n/a | S4 | [7 empty] | N08-02 | 5 | n/a | 0.247 | 0.473 | 0.693
97210063 | 15 | 1.9 | 2.8 | 0.6531 | 0.6401 | 32.229 | -999.9 | n/a | n/a | 1.2 | 0.5941 | 0.63978 | 32.2492 | n/a | #VALUE! |  | n/a | S4 | [7 empty] | N08-01 | 0 | n/a | 0.257 | 0.369 | 0.929
97210064 | 1 | 466.7 | 467.6 | -0.1888 | 0.66494 | 34.264 | 0.2 | n/a | n/a | 465.56 | -0.2188 | 0.66492 | 34.2635 | n/a |  | 0.0005 | n/a | D1 | 75 | 14.94 | 74 | 59.83 | 500 | 1997-08-25 | 21:55 | N09-11 | 461 | n/a | 13.846 | 1.093 | 23.601
97210064 | 2 | 304.5 | 305.4 | -0.0211 | 0.6649 | 34.171 | 3.5 | n/a | n/a | 302.83 | -0.0578 | 0.66468 | 34.1771 | n/a |  | -0.0061 | n/a | D1 | [7 empty] | N09-10 | 300 | n/a | 14.619 | 1.231 | 19.759
97210064 | 3 | 102.2 | 103.1 | -1.3275 | 0.62721 | 33.576 | 3.8 | n/a | n/a | 100.96 | -1.3236 | 0.62767 | 33.5857 | n/a |  | -0.0097 | n/a | D1 | [7 empty] | N09-09 | 100 | n/a | 11.656 | 1.086 | 15.606
97210064 | 4 | 52 | 52.9 | -1.5834 | 0.61794 | 33.346 | 7.9 | n/a | n/a | 50.82 | -1.5756 | 0.61801 | 33.3321 | n/a |  | 0.0139 | n/a | D1 | [7 empty] | N09-08 | 50 | n/a | 7.978 | 0.995 | 10.581
97210064 | 5 | 42.3 | 43.2 | -1.5024 | 0.61822 | 33.278 | 3.4 | n/a | n/a | 41.39 | -1.5053 | 0.61814 | 33.2679 | n/a |  | 0.0101 | n/a | D1 | [7 empty] | N09-07 | 40 | n/a | 5.764 | 0.873 | 7.936
97210064 | 6 | 32.5 | 33.4 | -1.3648 | 0.61948 | 33.205 | 9.2 | n/a | n/a | 31.14 | -1.2248 | 0.62127 | 33.1397 | n/a |  | 0.0653 | n/a | D1 | [7 empty] | N09-06 | 30 | n/a | 5.361 | 0.79 | 7.33
97210064 | 7 | 21.5 | 22.4 | -0.9219 | 0.62551 | 33.075 | 68.7 | n/a | n/a | 20.34 | 1.3184 | 0.65612 | 32.3776 | n/a | #VALUE! |  | n/a | D1 | [7 empty] | N09-05 | 20 | n/a | 0.945 | 0.54 | 1.98
97210064 | 8 | 17.2 | 18.1 | 1.0921 | 0.65313 | 32.481 | 116.1 | n/a | n/a | 16.03 | 1.334 | 0.65646 | 32.3816 | n/a | #VALUE! |  | n/a | D1 | [7 empty] | N09-04 | 15 | n/a | 0.759 | 0.498 | 1.506
97210064 | 9 | 12.4 | 13.3 | 1.3466 | 0.65622 | 32.388 | -0.7 | n/a | n/a | 11.1 | 1.3422 | 0.65661 | 32.3845 | n/a | #VALUE! |  | n/a | D1 | [7 empty] | N09-03 | 10 | n/a | 0.712 | 0.543 | 1.723
97210064 | 10 | 7.2 | 8.1 | 1.3267 | 0.65584 | 32.391 | 0.6 | n/a | n/a | 6.23 | 1.3418 | 0.65655 | 32.3847 | n/a | #VALUE! |  | n/a | D1 | [7 empty] | N09-02 | 5 | n/a | 0.883 | 0.576 | 2.263
97210064 | 11 | 3.2 | 4.1 | 1.3542 | 0.65627 | 32.388 | 0.3 | n/a | n/a | 1.65 | 1.3391 | 0.65645 | 32.3851 | n/a | #VALUE! |  | n/a | D1 | [7 empty] | N09-01 | 0 | n/a | 1.016 | 0.546 | 1.798
97210065 | 1 | 364 | 364.9 | -0.31717 | 10 | 34.1929 | -999.9 | n/a | n/a | 362.82 | -0.334 | 0.66007 | 34.1922 | n/a |  | 0.000711 | n/a | 10 | 75 | 53.06 | 75 | 43.11 | 374 | 1997-08-26 | 12:31 | N10-11 | 360 | n/a | 13.731 | 1.141 | 24.03
97210065 | 2 | 301.7 | 302.6 | -0.1792 | 0.66147 | 34.154 | 1.4 | n/a | n/a | 300.63 | -0.1925 | 0.66156 | 34.1546 | n/a |  | -0.0006 | n/a | 10 | [7 empty] | N10-10 | 300 | n/a | 14.572 | 1.065 | 20.912
97210065 | 3 | 101.6 | 102.5 | -1.1596 | 0.6301 | 33.558 | 5.1 | n/a | n/a | 100.41 | -1.2328 | 0.6284 | 33.5355 | n/a |  | 0.0225 | n/a | 10 | [7 empty] | N10-09 | 100 | n/a | 11.633 | 0.927 | 14.764
97210065 | 4 | 51.6 | 52.5 | -1.4366 | 0.62048 | 33.332 | 3.1 | n/a | n/a | 50.36 | -1.4491 | 0.6202 | 33.3277 | n/a |  | 0.0043 | n/a | 10 | [7 empty] | N10-08 | 50 | n/a | 8.566 | 0.926 | 11.719
97210065 | 5 | 42 | 42.9 | -1.4262 | 0.61988 | 33.291 | 11.2 | n/a | n/a | 40.94 | -1.4024 | 0.62009 | 33.2742 | n/a |  | 0.0168 | n/a | 10 | [7 empty] | N10-07 | 40 | n/a | 7.77 | 0.959 | 10.537
97210065 | 6 | 31.2 | 32.1 | -1.1558 | 0.62297 | 33.179 | 23.9 | n/a | n/a | 30.16 | -1.21 | 0.62218 | 33.1872 | n/a |  | -0.0082 | n/a | 10 | [7 empty] | N10-06 | 30 | n/a | 6.906 | 0.893 | 6.488
97210065 | 7 | 20.8 | 21.7 | 0.833 | 0.64703 | 32.414 | 2.4 | n/a | n/a | 19.64 | 0.7987 | 0.64652 | 32.4014 | n/a | #VALUE! |  | n/a | 10 | [7 empty] | N10-05 | 20 | n/a | 0.234 | 0.423 | 0.931
97210065 | 8 | 16.6 | 17.5 | 0.8329 | 0.64677 | 32.402 | 2.2 | n/a | n/a | 15.48 | 0.7902 | 0.64621 | 32.3959 | n/a | #VALUE! |  | n/a | 10 | [7 empty] | N10-04 | 15 | n/a | 0.055 | 0.465 | 0.945
97210065 | 9 | 11.4 | 12.3 | 0.8213 | 0.64641 | 32.397 | 0.4 | n/a | n/a | 10.44 | 0.7874 | 0.6461 | 32.3945 | n/a | #VALUE! |  | n/a | 10 | [7 empty] | N10-03 | 10 | n/a | 0.053 | 0.496 | 0.99
97210065 | 10 | 6.8 | 7.7 | 0.8133 | 0.64608 | 32.39 | 4.4 | n/a | n/a | 5.63 | 0.7875 | 0.64607 | 32.3961 | n/a | #VALUE! |  | n/a | 10 | [7 empty] | N10-02 | 5 | n/a | 0.085 | 0.436 | 0.901
97210065 | 11 | 3.1 | 4 | 0.813 | 0.64593 | 32.384 | 0.4 | n/a | n/a | 1.92 | 0.7885 | 0.64607 | 32.3968 | n/a | #VALUE! |  | n/a | 10 | [7 empty] | N10-01 | 0 | n/a | <0.05 | 0.469 | 0.886
97210066 | 1 | 261 | 261.9 | -0.19455 | 10 | 34.0911 | -999.9 | n/a | n/a | 259.79 | -0.2083 | 0.65963 | 34.0917 | n/a |  | -0.000608 | n/a | 11 | 75 | 43 | 77 | 10 | 260
97210066 | 2 | 202.5 | 203.4 | 0.037 | 0.66223 | 34.016 | 3.9 | n/a | n/a | 201.19 | -0.002 | 0.66161 | 34.008 | n/a |  | 0.008 | n/a | 11
97210066 | 3 | 102 | 102.9 | -0.9883 | 0.63424 | 33.608 | 3.8 | n/a | n/a | 100.69 | -1.0009 | 0.63407 | 33.6074 | n/a |  | 0.0006 | n/a | 11
97210066 | 4 | 52.3 | 53.2 | -1.4888 | 0.61943 | 33.328 | 4.5 | n/a | n/a | 50.9 | -1.4893 | 0.6192 | 33.316 | n/a |  | 0.012 | n/a | 11
97210066 | 5 | 41 | 41.9 | -1.5136 | 0.61785 | 33.269 | 7.6 | n/a | n/a | 40.03 | -1.4814 | 0.618 | 33.2436 | n/a |  | 0.0254 | n/a | 11
97210066 | 6 | 31.4 | 32.3 | -1.4334 | 0.61833 | 33.214 | 4.1 | n/a | n/a | 30.23 | -1.386 | 0.61841 | 33.1681 | n/a |  | 0.0459 | n/a | 11
97210066 | 7 | 21 | 21.9 | -1.2779 | 0.62008 | 33.151 | 18.4 | n/a | n/a | 19.86 | 0.9178 | 0.64789 | 32.3484 | n/a | #VALUE! |  | n/a | 11
97210066 | 8 | 16.3 | 17.2 | 0.7001 | 0.64595 | 32.496 | 120.2 | n/a | n/a | 15.2 | 0.9143 | 0.64766 | 32.3468 | n/a | #VALUE! |  | n/a | 11
97210066 | 9 | 11 | 11.9 | 0.9813 | 0.6488 | 32.362 | 1.9 | n/a | n/a | 9.96 | 0.9098 | 0.64759 | 32.3476 | n/a | #VALUE! |  | n/a | 11
97210066 | 10 | 6.5 | 7.4 | 0.9772 | 0.6486 | 32.358 | 0.2 | n/a | n/a | 5.41 | 0.9076 | 0.64748 | 32.3494 | n/a | #VALUE! |  | n/a | 11
97210066 | 11 | 2.5 | 3.4 | 0.9824 | 0.6486 | 32.355 | 4.5 | n/a | n/a | 1.21 | 0.9759 | 0.6488 | 32.3544 | n/a | #VALUE! |  | n/a | 11
97210067 | 1 | 535.5 | 536.4 | -0.1962 | 0.66536 | 34.256 | 0 | n/a | n/a | 534.53 | -0.2249 | 0.66534 | 34.2557 | n/a |  | 0.0003 | n/a | 12 | 75 | 30.95 | 78 | 34.95 | 561 | 1997-08-27 | 0:05 | N12-11 | 537 | n/a | 14.745 | 1.205 | 28.833
97210067 | 2 | 297.1 | 298 | -0.1768 | 0.65984 | 34.061 | 3.2 | n/a | n/a | 297.27 | -0.2347 | 0.65938 | 34.0763 | n/a |  | -0.0153 | n/a | 12 | [7 empty] | N12-10 | 300 | n/a | 15.31 | 0.961 | 15.576
97210067 | 3 | 295.8 | 296.7 | -0.1486 | 0.66031 | 34.057 | 2.3 | n/a | n/a | 294.55 | -0.1726 | 0.66016 | 34.0494 | n/a |  | 0.0076 | n/a | 12
97210067 | 4 | 102.4 | 103.3 | -1.3147 | 0.62486 | 33.423 | 5.8 | n/a | n/a | 101.49 | -1.353 | 0.62443 | 33.431 | n/a |  | -0.008 | n/a | 12 | [7 empty] | N12-09 | 100 | n/a | 9.915 | 1.003 | 12.414
97210067 | 5 | 51.5 | 52.4 | -1.2792 | 0.61987 | 33.121 | 3.9 | n/a | n/a | 50.63 | -1.2716 | 0.61997 | 33.1096 | n/a |  | 0.0114 | n/a | 12 | [7 empty] | N12-08 | 50 | n/a | 6.318 | 0.912 | 7.345
97210067 | 6 | 41.3 | 42.2 | -1.2409 | 0.6204 | 33.116 | 0.5 | n/a | n/a | 40.26 | -0.6823 | 0.62643 | 32.8266 | n/a | Large | 0.2894 | n/a | 12 | [7 empty] | N12-07 | 40 | n/a | 5.234 | 0.778 | 6.857
97210067 | 7 | 30.8 | 31.7 | 0.6628 | 0.63739 | 32.052 | 35.1 | n/a | n/a | 29.55 | 0.9272 | 0.64094 | 31.9519 | n/a | Large | 0.1001 | n/a | 12 | [7 empty] | N12-06 | 30 | n/a | <0.05 | 0.496 | 2.362
97210067 | 8 | 20.8 | 21.7 | 0.9618 | 0.64114 | 31.956 | -0.3 | n/a | n/a | 19.76 | 0.9438 | 0.64104 | 31.9441 | n/a | #VALUE! |  | n/a | 12 | [7 empty] | N12-05 | 20 | n/a | <0.05 | 0.473 | 1.019
97210067 | 9 | 15.7 | 16.6 | 0.9628 | 0.64109 | 31.955 | 0.5 | n/a | n/a | 14.79 | 0.9425 | 0.64097 | 31.9443 | n/a | #VALUE! |  | n/a | 12 | [7 empty] | N12-04 | 15 | n/a | 0.767 | 0.487 | 2.176
97210067 | 10 | 11.2 | 12.1 | 0.961 | 0.64103 | 31.956 | 0.4 | n/a | n/a | 9.76 | 0.9402 | 0.64087 | 31.9446 | n/a | #VALUE! |  | n/a | 12 | [7 empty] | N12-03 | 10 | n/a | 0.857 | 0.532 | 0.96
97210067 | 11 | 7.2 | 8.1 | 0.963 | 0.64101 | 31.955 | -0.2 | n/a | n/a | 5.05 | 1.0143 | 0.64228 | 31.9496 | n/a | #VALUE! |  | n/a | 12 | [7 empty] | N12-02 | 5 | n/a | 0.654 | 0.459 | 1.128
97210067 | 12 | 2.2 | 3.1 | 0.9638 | 0.64097 | 31.955 | -0.7 | n/a | n/a | 1.57 | 1.0034 | 0.64201 | 31.9459 | n/a | #VALUE! |  | n/a | 12 | [7 empty] | N12-01 | 0 | n/a | <0.05 | 0.455 | 1.283
Note on E35: Humfrey Melling: These blue-box values have been estimated by extrapolation over pressure of the adjacent values from the CTD90

## Cruise 1997-22
[8 empty] | Average for P>30 db | [5 empty] | Average for P>30 db |  | Average for P>30 db
[8 empty] | -0.004 | [5 empty] | 0.014 |  | -0.018
[8 empty] | Stdev for P>30 db | [5 empty] | Stdev for P>30 db |  | Stdev for P>30 db
[8 empty] | 0.045 | [5 empty] | 0.033 |  | 0.043
|  |  | Pressure offset |  |  |  |  | Max |  | Pressure offset |  |  |  | Max |  | Max
|  |  | -1.1 | db |  |  |  | 0.293 |  | -1.1 | db |  |  | 0.42104 |  | 0.0846
|  |  | Bottle shifted up |  |  |  |  | Min |  | Bottle shifted up |  |  |  | Min |  | Min
|  |  | -2 | m |  |  |  | -2.4516 |  | 0.04 | m |  |  | -0.48646 |  | -0.2704
|  |  | From CTD Downcast Profile | [6 empty] | From CTD UPcast Profile using BOT file | [6 empty] | From 9722CHEM.xls
CTD Profile | Bottle No | Pressure Log (uncal'd) | Pressure at Sample | Celsius | C-Ratio | Salinity from CTD | Salinity Gradient | Salinity Corr | Quality Check at 0.1 | Pressure at Sample | Celsius | C-Ratio | Salinity from CTD | Salinity Corr | Quality Check at 0.1 | Downcast minus Upcast | CastNo | Stn | Sample No | Nominal Depth | Sample Salinity
97220100 | 1 | 91.6 | 92.5 | -1.2035 | 10 | 32.5942 | -999.9 | -0.002574 |  | 90.46 | -1.1935 | 0.61264 | 32.5894 | 0.00218 |  | -0.004754 | 100 | 1 | 189201 |  | 32.5916
97220100 | 2 | 92 | 92.9 | -1.2035 | 10 | 32.5945 | -999.9 | -0.003723 |  | 90.71 | -1.196 | 0.61267 | 32.5894 | 0.0014 |  | -0.005123 | 100 | 1 | 189202 | 91 | 32.5908
97220100 | 3 | 81.1 | 82 | -1.2039 | 0 | 32.578 | 0.9 | 0.00307 |  | 79.9 | -1.1957 | 0.61235 | 32.5794 | 0.00167 |  | 0.0014 | 100 | 1 | 189203 | 80 | 32.5811
97220100 | 4 | 71.1 | 72 | -1.2028 | 0 | 32.538 | 5.5 | 0.0026 |  | 69.99 | -1.1951 | 0.6116 | 32.5424 | -0.0018 |  | 0.0044 | 100 | 1 | 189204 | 70 | 32.5406
97220100 | 5 | 51.5 | 52.4 | -1.2603 | 0 | 32.381 | 0 | -0.00204 |  | 50.36 | -1.2545 | 0.60742 | 32.3718 | 0.00716 |  | -0.0092 | 100 | 1 | 189205 | 51 | 32.379
97220100 | 6 | 40.4 | 41.3 | -1.2649 | 0 | 32.357 | 4.6 | -0.00914 |  | 39.4 | -1.2651 | 0.60655 | 32.3374 | 0.01046 |  | -0.0196 | 100 | 1 | 189206 | 39 | 32.3479
97220100 | 7 | 30.6 | 31.5 | -1.3342 | 0 | 32.196 | 16.3 | -0.01215 |  | 29.53 | -1.3411 | 0.60236 | 32.1798 | 0.00405 |  | -0.0162 | 100 | 1 | 189207 | 30 | 32.1838
97220100 | 8 | 20.4 | 21.3 | -1.3976 | 0 | 32.114 | 3.3 | 0.02732 |  | 19.31 | -1.3804 | 0.60059 | 32.1243 | 0.01702 |  |  | 100 | 1 | 189208 | 19 | 32.1413
97220100 | 9 | 10.7 | 11.6 | -1.5996 | 0 | 31.865 | 90.9 | -0.49076 | Check | 9.57 | -1.5791 | 0.59241 | 31.8607 | -0.48646 | Check |  | 100 | 1 | 189209 | 10 | 31.3742
97220100 | 10 | 7.4 | 8.3 | -1.6545 | 0 | 31.598 | 55.9 | -0.22376 | Check | 6.32 | -1.6761 | 0.58339 | 31.4366 | -0.06236 |  |  | 100 | 1 | 189210 | 6 | 31.3742
97220100 | 11 | 5 | 5.9 | -1.6664 | 0 | 31.566 | -5 | -0.3931 | Check | 3.69 | -1.6919 | 0.57827 | 31.151 | 0.0219 |  |  | 100 | 1 | 189211 | 4 | 31.1729
97220100 | 12 | 3.2 | 4.1 | -1.6636 | 0 | 31.569 | 0 | -0.39919 | Check | 2.11 | -1.6801 | 0.57856 | 31.156 | 0.01381 |  |  | 100 | 1 | 189212 | 2 | 31.1698
97220100 | 13 | 2.8 | 3.7 | -1.6636 | 0 | 31.569 | 0 | -0.39823 | Check | 1.74 | -1.6863 | 0.57877 | 31.1747 | -0.00393 |  |  | 100 | 1 | 189213 | 2 | 31.1708
97220101 | 1 | 131.1 | 132 | -1.3176 | 10 | 33.0133 | -999.9 | 0.031248 |  | 129.98 | -1.3079 | 0.61885 | 33.0176 | 0.02694 |  | 0.004308 | 101 | 2 | 189214 | 130 | 33.0445
97220101 | 2 | 126.1 | 127 | -1.2968 | 0 | 32.907 | 19.1 | -0.01706 |  | 125 | -1.3167 | 0.61638 | 32.886 | 0.00394 |  | -0.021 | 101 | 2 | 189215 | 125 | 32.8899
97220101 | 3 | 120.9 | 121.8 | -1.2864 | 0 | 32.785 | 26.2 | 0.00557 |  | 119.83 | -1.3101 | 0.61527 | 32.8169 | -0.02633 |  | 0.0319 | 101 | 2 | 189216 | 120 | 32.7906
97220101 | 4 | 100.9 | 101.8 | -1.244 | 0 | 32.625 | 5.3 | 0.02575 |  | 99.81 | -1.2769 | 0.61275 | 32.6459 | 0.00485 |  | 0.0209 | 101 | 2 | 189217 | 100 | 32.6508
97220101 | 5 | 90.6 | 91.5 | -1.2025 | 0 | 32.559 | 3.1 | 0.00241 |  | 89.53 | -1.2214 | 0.61211 | 32.553 | 0.00841 |  | -0.006 | 101 | 2 | 189218 | 90 | 32.5614
97220101 | 6 | 70.6 | 71.5 | -1.2055 | 0 | 32.453 | 9.1 | 0.01659 |  | 69.5 | -1.2174 | 0.60949 | 32.409 | 0.06059 |  | -0.044 | 101 | 2 | 189219 | 70 | 32.4696
97220101 | 7 | 59.7 | 60.6 | -1.3556 | 0 | 32.32 | 21.6 | -0.01276 |  | 58.76 | -1.3227 | 0.60502 | 32.2691 | 0.03814 |  | -0.0509 | 101 | 2 | 189220 | 59 | 32.3072
97220101 | 8 | 49.9 | 50.8 | -1.2846 | 0 | 32.237 | 5.3 | -0.03955 |  | 48.79 | -1.37 | 0.60301 | 32.2107 | -0.01325 |  | -0.0263 | 101 | 2 | 189221 | 49 | 32.1975
97220101 | 9 | 40.7 | 41.6 | -1.3836 | 0 | 32.173 | 7.1 | -0.06081 |  | 39.51 | -1.4956 | 0.59891 | 32.1136 | -0.00141 |  | -0.0594 | 101 | 2 | 189222 | 40 | 32.1122
97220101 | 10 | 29.9 | 30.8 | -1.5614 | 0 | 32.023 | 9.6 | -0.00128 |  | 28.85 | -1.5869 | 0.59555 | 32.0179 | 0.00382 |  | -0.0051 | 101 | 2 | 189223 | 29 | 32.0217
97220101 | 11 | 19.3 | 20.2 | -1.6439 | 0 | 31.695 | 20.7 | 0.05245 |  | 18.25 | -1.6688 | 0.58903 | 31.7277 | 0.01975 |  |  | 101 | 2 | 189224 | 18 | 31.7475
97220101 | 12 | 14.6 | 15.5 | -1.6328 | 0 | 31.583 | 17.5 | -0.03764 |  | 13.48 | -1.6527 | 0.58433 | 31.4354 | 0.10996 | Check |  | 101 | 2 | 189225 | 14 | 31.5454
97220101 | 13 | 10.2 | 11.1 | -1.6367 | 0 | 31.564 | 1.6 | -0.13383 | Check | 9.02 | -1.6466 | 0.58244 | 31.321 | 0.10917 | Check |  | 101 | 2 | 189226 | 9 | 31.4302
97220101 | 14 | 5 | 5.9 | -1.6428 | 0 | 31.562 | 0.5 | -0.16899 | Check | 3.88 | -1.6405 | 0.5833 | 31.3673 | 0.02571 |  |  | 101 | 2 | 189227 | 4 | 31.393
97220101 | 15 | 2.4 | 3.3 | -1.6428 | 0 | 31.562 | 0.5 | -0.08053 |  | 1.38 | -1.6528 | 0.58478 | 31.4697 | 0.01177 |  |  | 101 | 2 | 189228 | 1 | 31.4815
97220102 | 1 | 91.1 | 92 | -1.3688 | 10 | 33.1071 | -999.9 | 0.014492 |  | 89.9 | -1.3722 | 0.61853 | 33.117 | 0.0046 |  | 0.009892 | 102 | 4 | 189229 | 90 | 33.1216
97220102 | 2 | 80.8 | 81.7 | -1.3757 | 0 | 33.092 | 0 | 0.00072 |  | 80.04 | -1.3799 | 0.61787 | 33.0929 | -0.00018 |  | 0.0009 | 102 | 4 | 189230 | 80 | 33.0927
97220102 | 3 | 71.2 | 72.1 | -1.3739 | 0 | 32.995 | 8.5 | -0.00232 |  | 70.22 | -1.3777 | 0.61613 | 32.9942 | -0.00152 |  | -0.0008 | 102 | 4 | 189231 | 70 | 32.9927
97220102 | 4 | 62.2 | 63.1 | -1.3452 | 0 | 32.922 | 11 | -0.01023 |  | 60.65 | -1.3426 | 0.61521 | 32.9068 | 0.00497 |  | -0.0152 | 102 | 4 | 189232 | 61 | 32.9118
97220102 | 5 | 51.5 | 52.4 | -1.3296 | 0 | 32.875 | 3.5 | -0.01585 |  | 50.16 | -1.332 | 0.61433 | 32.8498 | 0.00935 |  | -0.0252 | 102 | 4 | 189233 | 51 | 32.8591
97220102 | 6 | 50.9 | 51.8 | -1.3293 | 0 | 32.873 | 3.9 | -0.02047 |  | 50.22 | -1.3325 | 0.61426 | 32.8459 | 0.00663 |  | -0.0271 | 102 | 4 | 189234 | 50 | 32.8525
97220102 | 7 | 40.7 | 41.6 | -1.3821 | 0 | 32.79 | 9 | -0.00255 |  | 39.63 | -1.3863 | 0.61186 | 32.7698 | 0.01765 |  | -0.0202 | 102 | 4 | 189235 | 40 | 32.7874
97220102 | 8 | 30.7 | 31.6 | -1.4148 | 0 | 32.716 | 4.5 | 0.00387 |  | 29.92 | -1.4258 | 0.61015 | 32.7192 | 0.00067 |  | 0.0032 | 102 | 4 | 189236 | 30 | 32.7199
97220102 | 9 | 22.5 | 23.4 | -1.4369 | 0 | 32.688 | 13.7 | -0.07482 |  | 21.38 | -1.4599 | 0.60749 | 32.6048 | 0.00838 |  |  | 102 | 4 | 189237 | 22 | 32.6132
97220102 | 10 | 12 | 12.9 | -1.4883 | 0 | 32.177 | 1.3 | -0.62525 | Check | 11.32 | -1.5547 | 0.58667 | 31.4859 | 0.06585 |  |  | 102 | 4 | 189238 | 11 | 31.5517
97220102 | 11 | 7.7 | 8.6 | -1.4982 | 0 | 32.093 | 11.9 | -0.63244 | Check | 6.65 | -1.5497 | 0.58631 | 31.462 | -0.00144 |  |  | 102 | 4 | 189239 | 7 | 31.4606
97220102 | 12 | 3.1 | 4 | -1.4987 | 0 | 31.986 | 25.6 | -0.51886 | Check | 2.27 | -1.5494 | 0.58627 | 31.4621 | 0.00504 |  |  | 102 | 4 | 189240 | 2 | 31.4671
97220103 | 1 | 88.8 | 89.7 | -1.3363 | 0 | 33.03 | -999.9 | -0.00515 |  | 87.59 | -1.3399 | 0.6175 | 33.0229 | 0.00195 |  | -0.0071 | 103 | 5 | 189241 | 88 | 33.0249
97220103 | 2 | 88.9 | 89.8 | -1.3363 | 0 | 33.03 | -999.9 |  |  | 87.85 | -1.3397 | 0.61753 | 33.0242
97220103 | 3 | 89.1 | 90 | -1.3363 | 0 | 33.03 | -999.9 |  |  | 88.1 | -1.3398 | 0.61755 | 33.0252
97220103 | 4 | 89.2 | 90.1 | -1.3363 | 0 | 33.03 | -999.9 |  |  | 88.17 | -1.3402 | 0.61756 | 33.0255
97220103 | 5 | 80.4 | 81.3 | -1.3337 | 0 | 33 | 9.9 | 0.01081 |  | 79.76 | -1.3386 | 0.61697 | 32.993 | 0.01781 |  | -0.007 | 103 | 5 | 189245 | 79 | 33.0108
97220103 | 6 | 70.9 | 71.8 | -1.3107 | 0 | 32.775 | 10.3 | 0.07792 |  | 69.78 | -1.3274 | 0.61425 | 32.8272 | 0.02572 |  | 0.0522 | 103 | 5 | 189246 | 70 | 32.8529
97220103 | 7 | 60.8 | 61.7 | -1.288 | 0 | 32.74 | 4.2 | 0.00967 |  | 59.77 | -1.3001 | 0.61333 | 32.7503 | -0.00063 |  | 0.0103 | 103 | 5 | 189247 | 60 | 32.7497
97220103 | 8 | 52.3 | 53.2 | -1.2725 | 0 | 32.706 | 2.9 | 0.00881 |  | 51.26 | -1.2756 | 0.61288 | 32.6998 | 0.01501 |  | -0.0062 | 103 | 5 | 189248 | 51 | 32.7148
97220103 | 9 | 42.4 | 43.3 | -1.2537 | 0 | 32.614 | 8.2 | 0.01767 |  | 41.27 | -1.2604 | 0.61167 | 32.6175 | 0.01417 |  | 0.0035 | 103 | 5 | 189249 | 41 | 32.6317
97220103 | 10 | 36.9 | 37.8 | -1.249 | 0 | 32.546 | 30.5 | 0.02417 |  | 35.88 | -1.2531 | 0.61072 | 32.557 | 0.01317 |  | 0.011 | 103 | 5 | 189250 | 36 | 32.5702
97220103 | 11 | 32.8 | 33.7 | -1.2096 | 0 | 32.439 | 21.2 | 0.02047 |  | 31.66 | -1.2222 | 0.60904 | 32.4259 | 0.03357 |  | -0.0131 | 103 | 5 | 189251 | 32 | 32.4595
97220103 | 12 | 22.1 | 23 | -1.2385 | 0 | 32.281 | 36.1 | -0.03809 |  | 21.18 | -1.3042 | 0.60371 | 32.2105 | 0.03241 |  |  | 103 | 5 | 189252 | 21 | 32.2429
97220103 | 13 | 12.4 | 13.3 | -1.3586 | 0 | 32.043 | 24.5 | -0.4403 | Check | 11.24 | -1.6224 | 0.58334 | 31.3581 | 0.2446 | Check |  | 103 | 5 | 189253 | 11 | 31.6027
97220103 | 14 | 12.8 | 13.7 | -1.3567 | 0 | 32.053 | 25.8 |  |  | 11.56 | -1.6599 | 0.58184 | 31.3095
97220103 | 15 | 12.3 | 13.2 | -1.3586 | 0 | 32.043 | 24.5 |  |  | 11.34 | -1.6478 | 0.58217 | 31.3174
97220103 | 16 | 12.3 | 13.2 | -1.3586 | 0 | 32.043 | 24.5 |  |  | 11.19 | -1.6523 | 0.58202 | 31.3133
97220103 | 17 | 2.6 | 3.5 | -1.5821 | 0 | 31.448 | 7.6 | -0.16024 | Check | 1.56 | -1.6758 | 0.58109 | 31.2887 | -0.00094 |  |  | 103 | 5 | 189254 | 2 | 31.2878
97220104 | 1 | 192.2 | 193.1 | -1.324 | 10 | 33.3934 | -999.9 | 0.016175 |  | 191.06 | -1.274 | 0.62661 | 33.4084 | 0.00116 |  | 0.015015 | 104 | 8 | 189268 | 191 | 33.4096
97220104 | 2 | 182.9 | 183.8 | -1.3244 | 0 | 33.327 | 3.3 | -0.00904 |  | 181.75 | -1.3415 | 0.62366 | 33.3163 | 0.00166 |  | -0.0107 | 104 | 8 | 189255 | 182 | 33.318
97220104 | 3 | 172.6 | 173.5 | -1.3315 | 0 | 33.26 | 7.8 | -0.00023 |  | 171.51 | -1.3419 | 0.62235 | 33.2452 | 0.01457 |  | -0.0148 | 104 | 8 | 189256 | 172 | 33.2598
97220104 | 4 | 152.3 | 153.2 | -1.3192 | 0 | 33.049 | 18.9 | -0.01421 |  | 151.17 | -1.329 | 0.61872 | 33.03 | 0.00479 |  | -0.019 | 104 | 8 | 189257 | 152 | 33.0348
97220104 | 5 | 152.4 | 153.3 | -1.3189 | 0 | 33.051 | 20 |  |  | 151.29 | -1.3294 | 0.61869 | 33.0285
97220104 | 6 | 152.5 | 153.4 | -1.3189 | 0 | 33.054 | 19.9 |  |  | 151.36 | -1.3294 | 0.61859 | 33.0222
97220104 | 7 | 152.5 | 153.4 | -1.3189 | 0 | 33.054 | 19.9 |  |  | 151.38 | -1.3294 | 0.61857 | 33.0216
97220104 | 8 | 127.1 | 128 | -1.3341 | 0 | 32.904 | 1.4 | 0.00231 |  | 125.95 | -1.3612 | 0.61567 | 32.9025 | 0.00381 |  | -0.0015 | 104 | 8 | 189258 | 126 | 32.9063
97220104 | 9 | 101.8 | 102.7 | -1.3883 | 0 | 32.8 | 4 | 0.00928 |  | 100.81 | -1.3929 | 0.61331 | 32.8152 | -0.00592 |  | 0.0152 | 104 | 8 | 189259 | 101 | 32.8093
97220104 | 10 | 102.2 | 103.1 | -1.3879 | 0 | 32.801 | 5.3 |  |  | 101.05 | -1.3951 | 0.61318 | 32.8093
97220104 | 11 | 102.2 | 103.1 | -1.3879 | 0 | 32.801 | 5.3 |  |  | 101.12 | -1.3943 | 0.61317 | 32.808
97220104 | 12 | 102.3 | 103.2 | -1.3876 | 0 | 32.802 | 6.6 |  |  | 101.14 | -1.3944 | 0.6132 | 32.8091
97220104 | 13 | 82.1 | 83 | -1.3152 | 0 | 32.666 | 3.4 | -0.00376 |  | 80.93 | -1.3263 | 0.61171 | 32.6587 | 0.00354 |  | -0.0073 | 104 | 8 | 189260 | 81 | 32.6622
97220104 | 14 | 71.9 | 72.8 | -1.2618 | 0 | 32.625 | 3.6 | -0.00617 |  | 70.72 | -1.2916 | 0.61139 | 32.6079 | 0.01093 |  | -0.0171 | 104 | 8 | 189261 | 71 | 32.6188
97220104 | 15 | 61.1 | 62 | -1.2904 | 0 | 32.537 | 14.1 | 0.00106 |  | 60.06 | -1.3864 | 0.60815 | 32.5274 | 0.01066 |  | -0.0096 | 104 | 8 | 189262 | 60 | 32.5381
97220104 | 16 | 50.3 | 51.2 | -1.3904 | 0 | 32.434 | 13.8 | 0.03131 |  | 49.22 | -1.4414 | 0.60599 | 32.4687 | -0.00339 |  | 0.0347 | 104 | 8 | 189263 | 49 | 32.4653
97220104 | 17 | 41.4 | 42.3 | -1.4231 | 0 | 32.279 | 37.6 | -0.04541 |  | 40.26 | -1.4118 | 0.60217 | 32.2148 | 0.01879 |  | -0.0642 | 104 | 8 | 189264 | 40 | 32.2336
97220104 | 18 | 31.8 | 32.7 | -1.3902 | 0 | 32.015 | 24.2 | 0.01409 |  | 30.6 | -1.3722 | 0.59939 | 32.0154 | 0.01369 |  | 0.0004 | 104 | 8 | 189265 | 31 | 32.0291
97220104 | 19 | 11.5 | 12.4 | -1.5235 | 0 | 31.643 | 11.2 | -0.04689 |  | 10.62 | -1.5446 | 0.58883 | 31.5929 | 0.00321 |  |  | 104 | 8 | 189266 | 11 | 31.5961
97220104 | 20 | 11.5 | 12.4 | -1.5235 | 0 | 31.643 | 11.2 |  |  | 10.48 | -1.5517 | 0.58883 | 31.6
97220104 | 21 | 11.7 | 12.6 | -1.5231 | 0 | 31.647 | 11 |  |  | 10.58 | -1.548 | 0.58874 | 31.5919
97220104 | 22 | 11.6 | 12.5 | -1.5232 | 0 | 31.645 | 11.5 |  |  | 10.58 | -1.5393 | 0.58884 | 31.5884
97220104 | 23 | 2.7 | 3.6 | -1.5215 | 0 | 31.621 | 0 | -0.02276 |  | 1.57 | -1.5297 | 0.58898 | 31.5922 | 0.00604 |  |  | 104 | 8 | 189267 | 2 | 31.5982
97220105 | 1 | 160.7 | 161.6 | -1.2704 | 0 | 33.013 | 2 | 0.0019 |  | 159.59 | -1.2583 | 0.61931 | 33.0137 | 0.0012 |  | 0.0007 | 105 | 11 | 189269 | 160 | 33.0149
97220105 | 2 | 160.9 | 161.8 | -1.2707 | 0 | 33.013 | 3.3 | 0.0021 |  | 159.7 | -1.2587 | 0.61931 | 33.0138 | 0.0013 |  | 0.0008 | 105 | 11 | 189270 | 160 | 33.0151
97220105 | 3 | 150.7 | 151.6 | -1.2874 | 0 | 32.975 | 7.2 | -0.02171 |  | 149.54 | -1.281 | 0.61777 | 32.9534 | -0.00011 |  | -0.0216 | 105 | 11 | 189271 | 150 | 32.9533
97220105 | 4 | 151.2 | 152.1 | -1.286 | 0 | 32.978 | 5.7 |  |  | 150.03 | -1.2808 | 0.61781 | 32.9551
97220105 | 5 | 151.2 | 152.1 | -1.286 | 0 | 32.978 | 5.7 |  |  | 150.13 | -1.2797 | 0.61792 | 32.9596
97220105 | 6 | 151.4 | 152.3 | -1.2854 | 0 | 32.98 | 5.2 |  |  | 150.31 | -1.2804 | 0.6179 | 32.9585
97220105 | 7 | 131.3 | 132.2 | -1.411 | 0 | 32.695 | 19.8 | -0.06625 |  | 130.19 | -1.4009 | 0.60976 | 32.6248 | 0.00395 |  | -0.0702 | 105 | 11 | 189272 | 130 | 32.6287
97220105 | 8 | 110.8 | 111.7 | -1.3612 | 0 | 32.489 | 10.8 | -0.04295 |  | 109.64 | -1.351 | 0.60747 | 32.4465 | -0.00045 |  | -0.0425 | 105 | 11 | 189273 | 110 | 32.446
97220105 | 9 | 101 | 101.9 | -1.4368 | 0 | 32.34 | 20.1 | -0.08329 |  | 99.89 | -1.4683 | 0.60201 | 32.2594 | -0.00269 |  | -0.0806 | 105 | 11 | 189274 | 100 | 32.2567
97220105 | 10 | 101.8 | 102.7 | -1.4209 | 0 | 32.356 | 19.3 |  |  | 100.65 | -1.4772 | 0.60208 | 32.2725
97220105 | 11 | 102.4 | 103.3 | -1.4181 | 0 | 32.366 | 17.9 |  |  | 101.32 | -1.4911 | 0.6022 | 32.2924
97220105 | 12 | 102.8 | 103.7 | -1.4165 | 0 | 32.375 | 17.4 |  |  | 101.68 | -1.4917 | 0.60224 | 32.2931
97220105 | 13 | 91.1 | 92 | -1.5438 | 0 | 32.181 | 7.9 | -0.02647 |  | 90.01 | -1.5358 | 0.59896 | 32.156 | -0.00147 |  | -0.025 | 105 | 11 | 189275 | 90 | 32.1545
97220105 | 14 | 82 | 82.9 | -1.5577 | 0 | 32.047 | 6.8 | -0.00043 |  | 80.87 | -1.5498 | 0.59674 | 32.0455 | 0.00107 |  | -0.0015 | 105 | 11 | 189276 | 81 | 32.0466
97220105 | 15 | 72.4 | 73.3 | -1.5312 | 0 | 32.007 | 20.6 | -0.02021 |  | 71.27 | -1.5361 | 0.59596 | 31.9896 | -0.00281 |  | -0.0174 | 105 | 11 | 189277 | 71 | 31.9868
97220105 | 16 | 61.8 | 62.7 | -1.6713 | 0 | 31.788 | 5.8 | -0.00061 |  | 60.66 | -1.6593 | 0.59027 | 31.792 | -0.00461 |  | 0.004 | 105 | 11 | 189278 | 61 | 31.7874
97220105 | 17 | 51.6 | 52.5 | -1.6478 | 0 | 31.694 | 11.9 | 0.02786 |  | 50.38 | -1.6478 | 0.58923 | 31.7239 | -0.00204 |  | 0.0299 | 105 | 11 | 189279 | 51 | 31.7219
97220105 | 18 | 42.2 | 43.1 | -1.451 | 0 | 31.455 | 46.1 | 0.10954 | Check | 41.03 | -1.4813 | 0.58907 | 31.5396 | 0.02494 |  | 0.0846 | 105 | 11 | 189280 | 41 | 31.5645
97220105 | 19 | 32.9 | 33.8 | -1.5232 | 0 | 30.955 | 60.2 | 0.05829 |  | 31.53 | -1.5319 | 0.57884 | 30.9986 | 0.01469 |  | 0.0436 | 105 | 11 | 189281 | 32 | 31.0133
97220105 | 20 | 27.4 | 28.3 | -1.6151 | 0 | 30.782 | 7.2 | 0.01717 |  | 26.25 | -1.6037 | 0.57404 | 30.7933 | 0.00587 |  |  | 105 | 11 | 189282 | 26 | 30.7992
97220105 | 21 | 22.1 | 23 | -1.6097 | 0 | 30.755 | 8.7 | -0.12152 | Check | 21.69 | -1.5931 | 0.5711 | 30.6112 | 0.02228 |  |  | 105 | 11 | 189283 | 21 | 30.6335
97220105 | 22 | 13.5 | 14.4 | -1.6073 | 0 | 30.614 | 29.9 | -1.3124 | Check | 12.08 | -1.3572 | 0.55004 | 29.1507 | 0.15088 | Check |  | 105 | 11 | 189284 | 13 | 29.3016
97220105 | 23 | 3.3 | 4.2 | -1.3976 | 0 | 29.459 | -1.9 | -0.42773 | Check | 2.01 | -1.2991 | 0.54878 | 29.0221 | 0.00917 |  |  | 105 | 11 | 189285 | 2 | 29.0313
97220106 | 1 | 153.2 | 154.1 | -1.3058 | 10 | 32.9208 | -999.9 |  |  | 151.87 | -1.3333 | 0.61688 | 32.9157
97220106 | 2 | 153.9 | 154.8 | -1.3058 | 10 | 32.9208 | -999.9 |  |  | 152.62 | -1.3314 | 0.61698 | 32.9193
97220106 | 3 | 154.7 | 155.6 | -1.3058 | 10 | 32.9208 | -999.9 |  |  | 153.52 | -1.3286 | 0.61714 | 32.9251
97220106 | 4 | 155.2 | 156.1 | -1.3058 | 10 | 32.9208 | -999.9 |  |  | 154.13 | -1.3277 | 0.61721 | 32.9283
97220106 | 5 | 155.7 | 156.6 | -1.3058 | 10 | 32.9208 | -999.9 |  |  | 154.66 | -1.3286 | 0.61717 | 32.9264
97220106 | 6 | 156.1 | 157 | -1.3058 | 10 | 32.9208 | -999.9 |  |  | 155.09 | -1.3271 | 0.61723 | 32.9282
97220106 | 7 | 156.6 | 157.5 | -1.3058 | 10 | 32.9208 | -999.9 |  |  | 155.46 | -1.3278 | 0.61721 | 32.9276
97220106 | 8 | 157.2 | 158.1 | -1.3058 | 10 | 32.9208 | -999.9 |  |  | 156.01 | -1.3266 | 0.61727 | 32.9295
97220106 | 9 | 157.8 | 158.7 | -1.3058 | 10 | 32.9208 | -999.9 |  |  | 156.61 | -1.3258 | 0.61735 | 32.9327
97220106 | 10 | 158.3 | 159.2 | -1.3058 | 10 | 32.9208 | -999.9 |  |  | 157.12 | -1.3256 | 0.61735 | 32.9324
97220106 | 11 | 158.7 | 159.6 | -1.3058 | 10 | 32.9208 | -999.9 |  |  | 157.61 | -1.3255 | 0.61737 | 32.9333
97220106 | 12 | 102.3 | 103.2 | -1.5026 | 0 | 32.284 | 11.7 |  |  | 101.1 | -1.5226 | 0.60189 | 32.2757
97220106 | 13 | 103 | 103.9 | -1.4951 | 0 | 32.291 | 11.4 |  |  | 101.82 | -1.5177 | 0.6021 | 32.2824
97220106 | 14 | 103.6 | 104.5 | -1.4859 | 0 | 32.298 | 11.6 |  |  | 102.4 | -1.4932 | 0.60294 | 32.3034
97220106 | 15 | 103.9 | 104.8 | -1.4814 | 0 | 32.3 | 11.2 |  |  | 102.8 | -1.4792 | 0.60328 | 32.3089
97220106 | 16 | 103.8 | 104.7 | -1.4814 | 0 | 32.3 | 11.2 |  |  | 102.68 | -1.4793 | 0.60333 | 32.3123
97220106 | 17 | 103.8 | 104.7 | -1.4814 | 0 | 32.3 | 11.2 |  |  | 102.74 | -1.4764 | 0.60338 | 32.3115
97220106 | 18 | 104 | 104.9 | -1.4791 | 0 | 32.302 | 11.5 |  |  | 102.8 | -1.4784 | 0.60339 | 32.3142
97220106 | 19 | 103.7 | 104.6 | -1.4836 | 0 | 32.299 | 11.4 |  |  | 102.62 | -1.479 | 0.6034 | 32.3169
97220106 | 20 | 103.8 | 104.7 | -1.4814 | 0 | 32.3 | 11.2 |  |  | 102.69 | -1.4782 | 0.60338 | 32.3142
97220106 | 21 | 103.7 | 104.6 | -1.4836 | 0 | 32.299 | 11.4 |  |  | 102.62 | -1.4834 | 0.60335 | 32.3175
97220106 | 22 | 103.7 | 104.6 | -1.4836 | 0 | 32.299 | 11.4 |  |  | 102.53 | -1.4825 | 0.60333 | 32.3161
97220106 | 23 | 103.8 | 104.7 | -1.4814 | 0 | 32.3 | 11.2 |  |  | 102.69 | -1.4852 | 0.60328 | 32.316
97220107 | 1 | 130.5 | 131.4 | -1.3442 | 0 | 32.724 | 23.8 | -0.02847 |  | 129.39 | -1.3778 | 0.61225 | 32.7026 | -0.00707 |  | -0.0214 | 107 | 12 | 189286 | 130 | 32.6955
97220107 | 2 | 121.8 | 122.7 | -1.3693 | 0 | 32.543 | 21.4 | -0.00902 |  | 120.56 | -1.3961 | 0.60892 | 32.533 | 0.00098 |  | -0.01 | 107 | 12 | 189287 | 121 | 32.534
97220107 | 3 | 112.1 | 113 | -1.3733 | 0 | 32.396 | 15.9 | -0.00945 |  | 111.14 | -1.401 | 0.60633 | 32.3925 | -0.00595 |  | -0.0035 | 107 | 12 | 189288 | 111 | 32.3865
97220107 | 4 | 102.4 | 103.3 | -1.3742 | 0 | 32.292 | 7.4 | 0.00241 |  | 101.1 | -1.4024 | 0.60453 | 32.2945 | -9e-05 |  | 0.0025 | 107 | 12 | 189289 | 101 | 32.2944
97220107 | 5 | 92.2 | 93.1 | -1.3921 | 0 | 32.21 | 23.8 | -0.0143 |  | 91.13 | -1.4285 | 0.60207 | 32.1853 | 0.0104 |  | -0.0247 | 107 | 12 | 189290 | 91 | 32.1957
97220107 | 6 | 82.3 | 83.2 | -1.3968 | 0 | 32.085 | 11 | 0.00292 |  | 81.21 | -1.4331 | 0.60014 | 32.0833 | 0.00462 |  | -0.0017 | 107 | 12 | 189291 | 81 | 32.0879
97220107 | 7 | 72.4 | 73.3 | -1.3866 | 0 | 31.919 | 20 | -0.02243 |  | 71.22 | -1.4145 | 0.59712 | 31.8921 | 0.00447 |  | -0.0269 | 107 | 12 | 189292 | 71 | 31.8966
97220107 | 8 | 62.6 | 63.5 | -1.3794 | 0 | 31.874 | 6.4 | -0.02224 |  | 61.42 | -1.3923 | 0.59669 | 31.8491 | 0.00266 |  | -0.0249 | 107 | 12 | 189293 | 62 | 31.8518
97220107 | 9 | 52.9 | 53.8 | -1.3845 | 0 | 31.782 | 27.4 | -0.08146 |  | 51.74 | -1.3889 | 0.59385 | 31.6859 | 0.01464 |  | -0.0961 | 107 | 12 | 189294 | 52 | 31.7005
97220107 | 10 | 42.7 | 43.6 | -1.3273 | 0 | 31.462 | 18.4 | -0.04615 |  | 41.52 | -1.347 | 0.58996 | 31.4191 | -0.00325 |  | -0.0429 | 107 | 12 | 189295 | 42 | 31.4158
97220107 | 11 | 32.6 | 33.5 | -1.3984 | 0 | 30.032 | 165.8 | 0.04384 |  | 31.49 | -1.4236 | 0.56368 | 29.9696 | 0.10624 | Check | -0.0624 | 107 | 12 | 189296 | 32 | 30.0758
97220107 | 12 | 22.5 | 23.4 | -1.3755 | 0 | 29.592 | 27.6 | -0.01821 |  | 21.41 | -1.3859 | 0.55845 | 29.6339 | -0.06011 |  |  | 107 | 12 | 189297 | 22 | 29.5738
97220107 | 13 | 12.6 | 13.5 | -1.2785 | 0 | 28.867 | 74.5 | -0.33693 | Check | 11.56 | -1.3478 | 0.53666 | 28.3388 | 0.19127 | Check |  | 107 | 12 | 189298 | 12 | 28.5301
97220107 | 14 | 7.3 | 8.2 | -1.3219 | 0 | 27.637 | 310.2 | 0.22775 | Check | 6.1 | -1.3527 | 0.52566 | 27.7113 | 0.15345 | Check |  | 107 | 12 | 189299 | 6 | 27.8648
97220108 | 1 | 172.6 | 173.5 | -1.2651 | 10 | 32.9472 | -999.9 | 0.00882 |  | 171.49 | -1.2889 | 0.61843 | 32.9547 | 0.00132 |  | 0.0075 | 108 | 13 | 189300 | 172 | 32.956
97220108 | 2 | 153.6 | 154.5 | -1.2822 | 0 | 32.875 | 4.6 | 0.00656 |  | 152.52 | -1.2977 | 0.61674 | 32.8775 | 0.00406 |  | 0.0025 | 108 | 13 | 189301 | 153 | 32.8816
97220108 | 3 | 132.6 | 133.5 | -1.3022 | 0 | 32.787 | 5.4 | 0.00766 |  | 131.48 | -1.3162 | 0.61479 | 32.7972 | -0.00254 |  | 0.0102 | 108 | 13 | 189302 | 132 | 32.7947
97220108 | 4 | 122.5 | 123.4 | -1.3138 | 0 | 32.727 | 3 | 0.01877 |  | 121.33 | -1.3283 | 0.61334 | 32.7322 | 0.01357 |  | 0.0052 | 108 | 13 | 189303 | 122 | 32.7458
97220108 | 5 | 112.6 | 113.5 | -1.3887 | 0 | 32.66 | 6.1 | 0.01411 |  | 111.59 | -1.3942 | 0.61086 | 32.6663 | 0.00781 |  | 0.0063 | 108 | 13 | 189304 | 112 | 32.6741
97220108 | 6 | 103 | 103.9 | -1.4288 | 0 | 32.592 | 3 | 0.00269 |  | 101.86 | -1.4433 | 0.60861 | 32.5926 | 0.00209 |  | 0.0006 | 108 | 13 | 189305 | 102 | 32.5947
97220108 | 7 | 92.7 | 93.6 | -1.4484 | 0 | 32.541 | 5.8 | 0.00893 |  | 91.46 | -1.4628 | 0.60722 | 32.5388 | 0.01113 |  | -0.0022 | 108 | 13 | 189306 | 92 | 32.5499
97220108 | 8 | 82.8 | 83.7 | -1.4625 | 0 | 32.503 | 8.9 | -0.0019 |  | 81.62 | -1.4794 | 0.60609 | 32.4956 | 0.0055 |  | -0.0074 | 108 | 13 | 189307 | 82 | 32.5011
97220108 | 9 | 72.6 | 73.5 | -1.4797 | 0 | 32.458 | 4 | -0.00631 |  | 71.33 | -1.4905 | 0.60498 | 32.4492 | 0.00249 |  | -0.0088 | 108 | 13 | 189308 | 72 | 32.4517
97220108 | 10 | 62.6 | 63.5 | -1.5016 | 0 | 32.324 | 21.9 | -0.04184 |  | 61.44 | -1.5172 | 0.60182 | 32.2988 | -0.01664 |  | -0.0252 | 108 | 13 | 189309 | 62 | 32.2822
97220108 | 11 | 53.2 | 54.1 | -1.5163 | 0 | 32.144 | 25.7 | -0.03278 |  | 52.04 | -1.5522 | 0.59788 | 32.1101 | 0.00112 |  | -0.0339 | 108 | 13 | 189310 | 52 | 32.1112
97220108 | 12 | 42.8 | 43.7 | -1.5555 | 0 | 32.028 | 14 | -0.02744 |  | 41.66 | -1.5745 | 0.59531 | 31.9901 | 0.01046 |  | -0.0379 | 108 | 13 | 189311 | 42 | 32.0006
97220108 | 13 | 32.7 | 33.6 | -1.5553 | 0 | 31.86 | 18.3 | 0.26811 | Check | 31.69 | -1.5656 | 0.59238 | 31.8125 | 0.31561 | Check | -0.0475 | 108 | 13 | 189312 | 32 | 32.1281
97220108 | 14 | 22.5 | 23.4 | -1.6538 | 0 | 30.907 | 81.7 | 0.12271 | Check | 21.42 | -1.658 | 0.57458 | 30.8677 | 0.16201 | Check |  | 108 | 13 | 189313 | 22 | 31.0297
97220108 | 15 | 12.9 | 13.8 | -1.6382 | 0 | 30.714 | 8.4 | -0.03289 |  | 11.74 | -1.6039 | 0.5726 | 30.7036 | -0.02249 |  |  | 108 | 13 | 189314 | 12 | 30.6811
97220108 | 16 | 7.5 | 8.4 | -1.643 | 0 | 30.68 | 2.5 | 0.0094 |  | 6.44 | -1.6306 | 0.5719 | 30.6895 | -0.0001 |  |  | 108 | 13 | 189315 | 7 | 30.6894
97220108 | 17 | 2.7 | 3.6 | -1.6451 | 0 | 30.676 | 0.5 | 0.01206 |  | 1.6 | -1.6336 | 0.57187 | 30.6964 | -0.00834 |  |  | 108 | 13 | 189316 | 2 | 30.6881
97220109 | 1 | 173.3 | 174.2 | -1.355 | 10 | 32.7891 | -999.9 | 0.011448 |  | 172.34 | -1.3685 | 0.61456 | 32.8027 | -0.00219 |  | 0.013638 | 109 | 14 | 189317 | 172 | 32.8005
97220109 | 2 | 162 | 162.9 | -1.3966 | 0 | 32.73 | 0.7 | 0.00623 |  | 160.77 | -1.4079 | 0.6129 | 32.7569 | -0.02067 |  | 0.0269 | 109 | 14 | 189318 | 161 | 32.7362
97220109 | 3 | 151.6 | 152.5 | -1.3962 | 0 | 32.723 | 0.5 | 0.00271 |  | 150.51 | -1.4245 | 0.61199 | 32.7272 | -0.00149 |  | 0.0042 | 109 | 14 | 189319 | 151 | 32.7257
97220109 | 4 | 131.2 | 132.1 | -1.3947 | 0 | 32.711 | 1.3 | 0.00205 |  | 130.13 | -1.426 | 0.6115 | 32.7129 | 0.00015 |  | 0.0019 | 109 | 14 | 189320 | 130 | 32.7131
97220109 | 5 | 121.3 | 122.2 | -1.3711 | 0 | 32.696 | 5.6 | 0.01024 |  | 120.09 | -1.4127 | 0.6115 | 32.7052 | 0.00104 |  | 0.0092 | 109 | 14 | 189321 | 120 | 32.7062
97220109 | 6 | 101.5 | 102.4 | -1.3148 | 0 | 32.611 | 2.2 | -0.00171 |  | 100.32 | -1.3522 | 0.61081 | 32.6104 | -0.00111 |  | -0.0006 | 109 | 14 | 189322 | 101 | 32.6093
97220109 | 7 | 91.4 | 92.3 | -1.2973 | 0 | 32.583 | 1.5 | -0.01302 |  | 90.21 | -1.3205 | 0.61059 | 32.5698 | 0.00018 |  | -0.0132 | 109 | 14 | 189323 | 90 | 32.57
97220109 | 8 | 81.2 | 82.1 | -1.2879 | 0 | 32.535 | 3.3 | 0.02622 |  | 80.05 | -1.318 | 0.61034 | 32.5589 | 0.00232 |  | 0.0239 | 109 | 14 | 189324 | 80 | 32.5612
97220109 | 9 | 71 | 71.9 | -1.2903 | 0 | 32.502 | 2.7 | 0.00416 |  | 69.73 | -1.3115 | 0.6095 | 32.5089 | -0.00274 |  | 0.0069 | 109 | 14 | 189325 | 70 | 32.5062
97220109 | 10 | 58.5 | 59.4 | -1.2906 | 0 | 32.415 | 10.7 | 0.01083 |  | 59.13 | -1.3133 | 0.6079 | 32.4238 | 0.00203 |  | 0.0088 | 109 | 14 | 189326 | 58 | 32.4258
97220109 | 11 | 51.2 | 52.1 | -1.3054 | 0 | 32.272 | 9.2 | -0.02248 |  | 50.03 | -1.3297 | 0.60462 | 32.2556 | -0.00608 |  | -0.0164 | 109 | 14 | 189327 | 50 | 32.2495
97220109 | 12 | 41.3 | 42.2 | -1.3245 | 0 | 32.185 | 1.7 | -0.03475 |  | 40.22 | -1.3638 | 0.60208 | 32.1494 | 0.00085 |  | -0.0356 | 109 | 14 | 189328 | 40 | 32.1502
97220109 | 13 | 31.4 | 32.3 | -1.4716 | 0 | 32.06 | 6.7 | 0.00792 |  | 30.19 | -1.4499 | 0.59898 | 32.0675 | 0.00042 |  | 0.0075 | 109 | 14 | 189329 | 30 | 32.0679
97220109 | 14 | 21.5 | 22.4 | -1.5558 | 0 | 31.99 | 8.2 | -0.0071 |  | 20.37 | -1.5599 | 0.59562 | 31.9945 | -0.0116 |  |  | 109 | 14 | 189330 | 21 | 31.9829
97220109 | 15 | 12 | 12.9 | -1.654 | 0 | 31.923 | 2 | 0.00538 |  | 10.89 | -1.6618 | 0.59254 | 31.9281 | 0.00028 |  |  | 109 | 14 | 189331 | 11 | 31.9284
97220109 | 16 | 2.3 | 3.2 | -1.6484 | 0 | 31.921 | 1.4 | -0.00038 |  | 1.23 | -1.6696 | 0.59207 | 31.9188 | 0.00182 |  |  | 109 | 14 | 189332 | 1 | 31.9206
97220110 | 1 | 200.2 | 201.1 | -1.2833 | 0 | 32.97 | 0.1 | 0.00064 |  | 198.99 | -1.2936 | 0.61877 | 32.9711 | -0.00046 |  | 0.0011 | 110 | 16 | 189336 | 199 | 32.9706
97220110 | 2 | 191.6 | 192.5 | -1.2842 | 0 | 32.97 | 0 | 0.00103 |  | 190.39 | -1.295 | 0.61864 | 32.9705 | 0.00053 |  | 0.0005 | 110 | 16 | 189337 | 191 | 32.971
97220110 | 3 | 177.4 | 178.3 | -1.285 | 0 | 32.969 | 0.1 | -0.00051 |  | 176.1 | -1.2957 | 0.61844 | 32.9678 | 0.00069 |  | -0.0012 | 110 | 16 | 189338 | 176 | 32.9685
97220110 | 4 | 152.6 | 153.5 | -1.2914 | 0 | 32.954 | 1 | 0.00104 |  | 151.34 | -1.3014 | 0.61783 | 32.9542 | 0.00084 |  | 0.0002 | 110 | 16 | 189339 | 152 | 32.955
97220110 | 5 | 127.2 | 128.1 | -1.3166 | 0 | 32.919 | 3.9 | 0.00096 |  | 125.97 | -1.3256 | 0.61653 | 32.9199 | 6e-05 |  | 0.0009 | 110 | 16 | 189340 | 126 | 32.92
97220110 | 6 | 102.4 | 103.3 | -1.3549 | 0 | 32.841 | 2.3 | 0.00841 |  | 101.62 | -1.3609 | 0.61439 | 32.8491 | 0.00031 |  | 0.0081 | 110 | 16 | 189341 | 101 | 32.8494
97220110 | 7 | 92.2 | 93.1 | -1.3679 | 0 | 32.819 | 7.3 | 0.01034 |  | 91.22 | -1.3749 | 0.61348 | 32.8174 | 0.01194 |  | -0.0016 | 110 | 16 | 189342 | 91 | 32.8293
97220110 | 8 | 82.7 | 83.6 | -1.3782 | 0 | 32.798 | 1.1 | 0.00718 |  | 81.4 | -1.3835 | 0.61301 | 32.8043 | 0.00088 |  | 0.0063 | 110 | 16 | 189343 | 82 | 32.8052
97220110 | 9 | 72.3 | 73.2 | -1.3846 | 0 | 32.785 | 3.2 | 0.0081 |  | 70.86 | -1.3908 | 0.61255 | 32.7919 | 0.0012 |  | 0.0069 | 110 | 16 | 189344 | 71 | 32.7931
97220110 | 10 | 62.4 | 63.3 | -1.4081 | 0 | 32.739 | 7.3 | 0.00483 |  | 61.31 | -1.4185 | 0.61096 | 32.7347 | 0.00913 |  | -0.0043 | 110 | 16 | 189345 | 61 | 32.7438
97220110 | 11 | 52.3 | 53.2 | -1.46 | 0 | 32.643 | 6.7 | 0.02313 |  | 51.13 | -1.4661 | 0.60851 | 32.6487 | 0.01743 |  | 0.0057 | 110 | 16 | 189346 | 51 | 32.6661
97220110 | 12 | 42 | 42.9 | -1.529 | 0 | 32.511 | 21.9 | 0.01052 |  | 41.1 | -1.5444 | 0.60428 | 32.4913 | 0.03022 |  | -0.0197 | 110 | 16 | 189347 | 41 | 32.5215
97220110 | 13 | 32.6 | 33.5 | -1.6113 | 0 | 32.344 | 11.3 | 0.03399 |  | 31.44 | -1.6132 | 0.60074 | 32.3636 | 0.01439 |  | 0.0196 | 110 | 16 | 189348 | 32 | 32.378
97220110 | 14 | 22.2 | 23.1 | -1.6919 | 0 | 32.224 | 7.3 | -0.0384 |  | 21.35 | -1.6789 | 0.59649 | 32.1903 | -0.0047 |  |  | 110 | 16 | 189349 | 21 | 32.1856
97220110 | 15 | 12.9 | 13.8 | -1.6883 | 0 | 31.924 | 3.4 | -0.00842 |  | 11.99 | -1.6596 | 0.59194 | 31.9068 | 0.00878 |  |  | 110 | 16 | 189350 | 12 | 31.9156
97220110 | 16 | 3.2 | 4.1 | -1.6832 | 0 | 31.919 | 0.1 | -0.00847 |  | 1.91 | -1.6614 | 0.59188 | 31.9113 | -0.00077 |  |  | 110 | 16 | 189351 | 2 | 31.9105
97220111 | 1 | 134.3 | 135.2 | -0.93692 | 10 | 33.7024 | -999.9 | -0.003469 |  | 133.11 | -0.9779 | 0.63673 | 33.6875 | 0.0114 |  | -0.014869 | 111 | 19 | 189352 | 133 | 33.6989
97220111 | 2 | 127.7 | 128.6 | -1.0011 | 0 | 33.591 | 21.4 | -0.01414 |  | 126.66 | -1.0536 | 0.63279 | 33.5493 | 0.02756 |  | -0.0417 | 111 | 19 | 189353 | 127 | 33.5769
97220111 | 3 | 114.2 | 115.1 | -1.193 | 0 | 33.154 | 32.9 | -0.02421 |  | 113.07 | -1.2136 | 0.62357 | 33.1891 | -0.05931 |  | 0.0351 | 111 | 19 | 189354 | 113 | 33.1298
97220111 | 4 | 92.9 | 93.8 | -1.3464 | 0 | 32.821 | 8 | -0.0014 |  | 91.66 | -1.374 | 0.61396 | 32.8246 | -0.005 |  | 0.0036 | 111 | 19 | 189355 | 92 | 32.8196
97220111 | 5 | 72.9 | 73.8 | -1.4404 | 0 | 32.654 | 8.3 | -0.01395 |  | 71.76 | -1.4648 | 0.60897 | 32.6452 | -0.00515 |  | -0.0088 | 111 | 19 | 189356 | 72 | 32.6401
97220111 | 6 | 62.7 | 63.6 | -1.4863 | 0 | 32.538 | 4.7 | 0.01096 |  | 61.64 | -1.5086 | 0.60629 | 32.5419 | 0.00706 |  | 0.0039 | 111 | 19 | 189357 | 62 | 32.549
97220111 | 7 | 52.8 | 53.7 | -1.5163 | 0 | 32.421 | 9.8 | 0.02116 |  | 51.69 | -1.5371 | 0.60367 | 32.425 | 0.01716 |  | 0.004 | 111 | 19 | 189358 | 52 | 32.4422
97220111 | 8 | 43 | 43.9 | -1.525 | 0 | 32.323 | 8.5 | 0.00037 |  | 41.85 | -1.5404 | 0.6014 | 32.3015 | 0.02187 |  | -0.0215 | 111 | 19 | 189359 | 42 | 32.3234
97220111 | 9 | 33 | 33.9 | -1.5212 | 0 | 32.082 | 39.8 | -0.04242 |  | 31.94 | -1.6355 | 0.59127 | 31.8116 | 0.22798 | Check | -0.2704 | 111 | 19 | 189360 | 32 | 32.0396
97220111 | 10 | 22.4 | 23.3 | -1.7021 | 0 | 31.621 | 53.4 | -0.10429 | Check | 21.31 | -1.6855 | 0.58467 | 31.4832 | 0.03351 |  |  | 111 | 19 | 189361 | 21 | 31.5167
97220111 | 11 | 12.8 | 13.7 | -1.6258 | 0 | 31.067 | 129.1 | -0.02107 |  | 11.64 | -1.6491 | 0.57618 | 30.9493 | 0.09663 |  |  | 111 | 19 | 189362 | 12 | 31.0459
97220111 | 12 | 2.7 | 3.6 | -1.6128 | 0 | 30.922 | -0.7 | 0.01094 |  | 1.57 | -1.6158 | 0.57631 | 30.9272 | 0.00574 |  |  | 111 | 19 | 189363 | 2 | 30.9329
97220112 | 1 | 161.9 | 162.8 | -0.85985 | 10 | 33.762 | -999.9 | -0.001716 |  | 160.82 | -0.851 | 0.63999 | 33.7595 | 0.00083 |  | -0.002546 | 112 | 22 | 189364 | 161 | 33.7603
97220112 | 2 | 154 | 154.9 | -0.86638 | 10 | 33.7474 | -999.9 | -0.001119 |  | 152.82 | -0.8671 | 0.63913 | 33.7325 | 0.01375 |  | -0.014869 | 112 | 22 | 189365 | 153 | 33.7463
97220112 | 3 | 143.8 | 144.7 | -0.9696 | 0 | 33.54 | 29.2 | 0.03217 |  | 142.77 | -0.9864 | 0.63263 | 33.4946 | 0.07757 |  | -0.0454 | 112 | 22 | 189366 | 143 | 33.5722
97220112 | 4 | 133.9 | 134.8 | -1.0777 | 0 | 33.333 | 11 | 0.02089 |  | 132.73 | -1.0642 | 0.62843 | 33.3414 | 0.01249 |  | 0.0084 | 112 | 22 | 189367 | 133 | 33.3539
97220112 | 5 | 123.6 | 124.5 | -1.169 | 0 | 33.149 | 10.2 | 0.02119 |  | 122.53 | -1.1708 | 0.6228 | 33.1365 | 0.03369 |  | -0.0125 | 112 | 22 | 189368 | 123 | 33.1702
97220112 | 6 | 103.6 | 104.5 | -1.2552 | 0 | 32.947 | 7.2 | 0.02013 |  | 102.51 | -1.2481 | 0.61804 | 32.9546 | 0.01253 |  | 0.0076 | 112 | 22 | 189369 | 103 | 32.9671
97220112 | 7 | 83.2 | 84.1 | -1.326 | 0 | 32.815 | 4.7 | -0.00514 |  | 82.06 | -1.3224 | 0.61384 | 32.8033 | 0.00656 |  | -0.0117 | 112 | 22 | 189370 | 82 | 32.8099
97220112 | 8 | 62.9 | 63.8 | -1.4647 | 0 | 32.59 | 29.8 | 0.00275 |  | 62.07 | -1.4616 | 0.60738 | 32.5919 | 0.00085 |  | 0.0019 | 112 | 22 | 189371 | 62 | 32.5928
97220112 | 9 | 53.3 | 54.2 | -1.515 | 0 | 32.359 | 17.1 | 0.00519 |  | 52.19 | -1.5067 | 0.60249 | 32.3551 | 0.00909 |  | -0.0039 | 112 | 22 | 189372 | 52 | 32.3642
97220112 | 10 | 43.1 | 44 | -1.525 | 0 | 32.196 | 23 | 0.03856 |  | 42.1 | -1.5143 | 0.60003 | 32.2236 | 0.01096 |  | 0.0276 | 112 | 22 | 189373 | 42 | 32.2346
97220112 | 11 | 33 | 33.9 | -1.5455 | 0 | 31.996 | 60.7 | 0.0727 |  | 31.96 | -1.5609 | 0.59587 | 32.0277 | 0.041 |  | 0.0317 | 112 | 22 | 189374 | 32 | 32.0687
97220112 | 12 | 23.2 | 24.1 | -1.6694 | 0 | 31.73 | 7.2 | 0.02985 |  | 22.08 | -1.6635 | 0.58886 | 31.7339 | 0.02595 |  |  | 112 | 22 | 189375 | 22 | 31.7599
97220112 | 13 | 12.9 | 13.8 | -1.6821 | 0 | 31.552 | 16.6 | 0.02996 |  | 11.77 | -1.6688 | 0.58595 | 31.5757 | 0.00626 |  |  | 112 | 22 | 189376 | 12 | 31.582
97220112 | 14 | 3 | 3.9 | -1.6616 | 0 | 31.532 | 0 | 0.00349 |  | 1.91 | -1.6674 | 0.58536 | 31.5415 | -0.00601 |  |  | 112 | 22 | 189377 | 2 | 31.5355
97220113 | 1 | 140.6 | 141.5 | -0.9037 | 0 | 33.662 | 3.7 | 0.01108 |  | 139.37 | -0.9019 | 0.63737 | 33.6686 | 0.00448 |  | 0.0066 | 113 | 23 | 189378 | 140 | 33.6731
97220113 | 2 | 130.4 | 131.3 | -1.0229 | 0 | 33.409 | 34.9 | 0.04199 |  | 129.28 | -1.0358 | 0.63019 | 33.4065 | 0.04449 |  | -0.0025 | 113 | 23 | 189379 | 129 | 33.451
97220113 | 3 | 121.7 | 122.6 | -1.1489 | 0 | 33.164 | 12.2 | 0.01185 |  | 120.59 | -1.1504 | 0.62355 | 33.1497 | 0.02615 |  | -0.0143 | 113 | 23 | 189380 | 121 | 33.1758
97220113 | 4 | 103 | 103.9 | -1.2802 | 0 | 32.861 | 16.5 | -0.019 |  | 101.83 | -1.2617 | 0.61687 | 32.8984 | -0.0564 |  | 0.0374 | 113 | 23 | 189381 | 102 | 32.842
97220113 | 5 | 93.7 | 94.6 | -1.3112 | 0 | 32.779 | 8.4 | 0.00261 |  | 92.57 | -1.3123 | 0.61372 | 32.7723 | 0.00931 |  | -0.0067 | 113 | 23 | 189382 | 93 | 32.7816
97220113 | 6 | 76.5 | 77.4 | -1.3622 | 0 | 32.639 | 23.5 | 0.05419 |  | 75.51 | -1.3535 | 0.61092 | 32.6628 | 0.03039 |  | 0.0238 | 113 | 23 | 189383 | 76 | 32.6932
97220113 | 7 | 66.2 | 67.1 | -1.3898 | 0 | 32.52 | 9 | 0.0023 |  | 65.54 | -1.3925 | 0.60742 | 32.5053 | 0.017 |  | -0.0147 | 113 | 23 | 189384 | 65 | 32.5223
97220113 | 8 | 61 | 61.9 | -1.4138 | 0 | 32.419 | 28.2 | 0.00488 |  | 59.91 | -1.4285 | 0.60449 | 32.3748 | 0.04908 |  | -0.0442 | 113 | 23 | 189385 | 60 | 32.4239
97220113 | 9 | 51.5 | 52.4 | -1.4483 | 0 | 32.311 | 14 | 0.02772 |  | 50.36 | -1.449 | 0.60313 | 32.3228 | 0.01592 |  | 0.0118 | 113 | 23 | 189386 | 51 | 32.3387
97220113 | 10 | 42.2 | 43.1 | -1.4988 | 0 | 32.149 | 43.6 | 0.07876 |  | 41.09 | -1.5035 | 0.59869 | 32.1211 | 0.10666 | Check | -0.0279 | 113 | 23 | 189387 | 41 | 32.2278
97220113 | 11 | 32 | 32.9 | -1.5774 | 0 | 31.856 | 22.3 | 0.09935 |  | 30.93 | -1.6167 | 0.59101 | 31.7932 | 0.16215 | Check | -0.0628 | 113 | 23 | 189388 | 31 | 31.9553
97220113 | 12 | 21.9 | 22.8 | -1.6541 | 0 | 31.721 | 9.6 | -0.01716 |  | 20.73 | -1.6766 | 0.58787 | 31.6844 | 0.01944 |  |  | 113 | 23 | 189389 | 21 | 31.7038
97220113 | 13 | 11.9 | 12.8 | -1.679 | 0 | 31.654 | 10.2 | -0.10554 | Check | 10.79 | -1.6436 | 0.58507 | 31.4904 | 0.05806 |  |  | 113 | 23 | 189390 | 11 | 31.5485
97220113 | 14 | 2.7 | 3.6 | -1.6462 | 0 | 31.485 | 52 |  |  | 1.61 | -1.6222 | 0.58258 | 31.3253 |  |  |  | 113 | 23 | 189391 | 2
97220114 | 1 | 196.9 | 197.8 | -0.34604 | 10 | 34.3655 | -999.9 | 0.000692 |  | 195.69 | -0.3505 | 0.66074 | 34.3635 | 0.00273 |  | -0.002038 | 114 | 24 | 189392 | 196 | 34.3662
97220114 | 2 | 193 | 193.9 | -0.35076 | 10 | 34.3593 | -999.9 | 0.003767 |  | 191.72 | -0.355 | 0.66056 | 34.3615 | 0.00159 |  | 0.002177 | 114 | 24 | 189393 | 192 | 34.3631
97220114 | 3 | 183.6 | 184.5 | -0.4168 | 0 | 34.304 | 5.2 | -0.00114 |  | 182.56 | -0.4229 | 0.65813 | 34.3026 | 0.00026 |  | -0.0014 | 114 | 24 | 189394 | 183 | 34.3029
97220114 | 4 | 172 | 172.9 | -0.5957 | 0 | 34.149 | 37 | -0.05261 |  | 170.94 | -0.6765 | 0.64918 | 34.0817 | 0.01469 |  | -0.0673 | 114 | 24 | 189395 | 171 | 34.0964
97220114 | 5 | 156.8 | 157.7 | -0.9325 | 0 | 33.816 | 21.9 | -0.02044 |  | 155.69 | -0.9219 | 0.63994 | 33.8355 | -0.03994 |  | 0.0195 | 114 | 24 | 189396 | 156 | 33.7956
97220114 | 6 | 141.7 | 142.6 | -1.1326 | 0 | 33.55 | 13.7 | 0.02159 |  | 140.61 | -1.157 | 0.63011 | 33.5302 | 0.04139 |  | -0.0198 | 114 | 24 | 189397 | 141 | 33.5716
97220114 | 7 | 122 | 122.9 | -1.356 | 0 | 33.16 | 19.5 | 0.00433 |  | 120.91 | -1.3463 | 0.62089 | 33.2129 | -0.04857 |  | 0.0529 | 114 | 24 | 189398 | 121 | 33.1643
97220114 | 8 | 102.6 | 103.5 | -1.3848 | 0 | 32.836 | 18.9 | -0.00179 |  | 101.57 | -1.378 | 0.61301 | 32.7975 | 0.03671 |  | -0.0385 | 114 | 24 | 189399 | 102 | 32.8342
97220114 | 9 | 82.7 | 83.6 | -1.3641 | 0 | 32.51 | 12.7 | 0.04869 |  | 81.65 | -1.3607 | 0.60793 | 32.4901 | 0.06859 |  | -0.0199 | 114 | 24 | 189400 | 82 | 32.5587
97220114 | 10 | 62.6 | 63.5 | -1.5285 | 0 | 32.19 | 22.6 | -0.0075 |  | 61.47 | -1.5281 | 0.59893 | 32.16 | 0.0225 |  | -0.03 | 114 | 24 | 189401 | 62 | 32.1825
97220114 | 11 | 52.3 | 53.2 | -1.5608 | 0 | 32.038 | 15 | -0.01686 |  | 51.13 | -1.5525 | 0.59564 | 31.9952 | 0.02594 |  | -0.0428 | 114 | 24 | 189402 | 51 | 32.0211
97220114 | 12 | 42.5 | 43.4 | -1.5309 | 0 | 31.893 | 17.9 | -0.02883 |  | 41.43 | -1.5239 | 0.59361 | 31.8502 | 0.01397 |  | -0.0428 | 114 | 24 | 189403 | 42 | 31.8642
97220114 | 13 | 32.2 | 33.1 | -1.455 | 0 | 31.713 | 22.5 | -0.13646 | Check | 31.05 | -1.3525 | 0.59141 | 31.5426 | 0.03394 |  | -0.1704 | 114 | 24 | 189404 | 31 | 31.5765
97220114 | 14 | 23.4 | 24.3 | -1.313 | 0 | 31.194 | 134.1 | -0.25642 | Check | 22.23 | -1.4498 | 0.58032 | 30.9864 | -0.04882 |  |  | 114 | 24 | 189405 | 22 | 30.9376
97220114 | 15 | 12.3 | 13.2 | -1.579 | 0 | 30.688 | 49.8 | 0.1712 | Check | 11.11 | -1.5653 | 0.57526 | 30.8297 | 0.0295 |  |  | 114 | 24 | 189406 | 11 | 30.8592
97220114 | 16 | 2.2 | 3.1 | -1.5805 | 0 | 30.607 | 0 | -0.16316 | Check | 1.18 | -1.5946 | 0.57287 | 30.7237 | -0.27986 | Check |  | 114 | 24 | 189407 | 1 | 30.4438
97220115 | 1 | 92.8 | 93.7 | -1.3741 | 10 | 32.8564 | -999.9 | -0.000791 |  | 91.48 | -1.3851 | 0.61423 | 32.8703 | -0.01466 |  | 0.013869 | 115 | 25 | 189408 | 92 | 32.8556
97220115 | 2 | 89.2 | 90.1 | -1.3739 | 0 | 32.826 | 39.1 | -0.04964 |  | 88.04 | -1.384 | 0.6128 | 32.7877 | -0.01134 |  | -0.0383 | 115 | 25 | 189409 | 88 | 32.7764
97220115 | 3 | 78.4 | 79.3 | -1.3729 | 0 | 32.745 | 3.6 | -0.0004 |  | 77.26 | -1.3824 | 0.61184 | 32.7362 | 0.0084 |  | -0.0088 | 115 | 25 | 189410 | 77 | 32.7446
97220115 | 4 | 68.4 | 69.3 | -1.3641 | 0 | 32.653 | 22.6 | -0.04624 |  | 67.31 | -1.3707 | 0.60983 | 32.6117 | -0.00494 |  | -0.0413 | 115 | 25 | 189411 | 67 | 32.6068
97220115 | 5 | 59.2 | 60.1 | -1.3761 | 0 | 32.512 | 23.6 | -0.04455 |  | 57.89 | -1.3883 | 0.60694 | 32.4665 | 0.00095 |  | -0.0455 | 115 | 25 | 189412 | 58 | 32.4674
97220115 | 6 | 49.9 | 50.8 | -1.3758 | 0 | 32.39 | 14.2 | -0.07304 |  | 48.74 | -1.4343 | 0.60348 | 32.319 | -0.00204 |  | -0.071 | 115 | 25 | 189413 | 49 | 32.317
97220115 | 7 | 41.8 | 42.7 | -1.4894 | 0 | 32.235 | 27.2 | -0.0257 |  | 40.66 | -1.5062 | 0.6003 | 32.2149 | -0.0056 |  | -0.0201 | 115 | 25 | 189414 | 41 | 32.2093
97220115 | 8 | 30.4 | 31.3 | -1.4845 | 0 | 31.923 | 5.3 | -0.00393 |  | 29.19 | -1.491 | 0.59558 | 31.9253 | -0.00623 |  | 0.0023 | 115 | 25 | 189415 | 29 | 31.9191
97220115 | 9 | 26.2 | 27.1 | -1.4555 | 0 | 31.852 | 17.5 | 0.03292 |  | 25.27 | -1.4772 | 0.59461 | 31.857 | 0.02792 |  |  | 115 | 25 | 189416 | 25 | 31.8849
97220115 | 10 | 22.1 | 23 | -1.4232 | 0 | 31.71 | 79.7 | 0.09348 |  | 21.41 | -1.435 | 0.59441 | 31.8019 | 0.00158 |  |  | 115 | 25 | 189417 | 21 | 31.8035
97220115 | 11 | 12.7 | 13.6 | -1.6144 | 0 | 31.246 | 1.2 | 0.00695 |  | 11.49 | -1.6235 | 0.58149 | 31.2487 | 0.00425 |  |  | 115 | 25 | 189418 | 12 | 31.2529
97220115 | 12 | 3.6 | 4.5 | -1.585 | 0 | 31.24 | 0 | 0.01237 |  | 2.66 | -1.5972 | 0.58186 | 31.2496 | 0.00277 |  |  | 115 | 25 | 189419 | 3 | 31.2524
97220116 | 1 | 213.3 | 214.2 | -0.6993 | 0 | 33.981 | 136 | 0.01487 |  | 212.15 | -0.7293 | 0.64755 | 33.9921 | 0.00377 |  | 0.0111 | 116 | 27 | 189420 | 212 | 33.9959
97220116 | 2 | 201.3 | 202.2 | -0.7311 | 0 | 33.971 | 1.1 | -0.00255 |  | 200.14 | -0.7628 | 0.64618 | 33.9579 | 0.01055 |  | -0.0131 | 116 | 27 | 189421 | 200 | 33.9684
97220116 | 3 | 191.2 | 192.1 | -0.7587 | 0 | 33.926 | 9.5 | -0.03726 |  | 190.1 | -0.8225 | 0.64373 | 33.8863 | 0.00244 |  | -0.0397 | 116 | 27 | 189422 | 190 | 33.8887
97220116 | 4 | 176.6 | 177.5 | -0.8425 | 0 | 33.827 | 2.2 | -0.0058 |  | 175.4 | -0.8763 | 0.64132 | 33.8202 | 0.001 |  | -0.0068 | 116 | 27 | 189423 | 176 | 33.8212
97220116 | 5 | 151.8 | 152.7 | -0.9486 | 0 | 33.686 | 26.6 | 0.04303 |  | 150.59 | -0.9599 | 0.63754 | 33.7114 | 0.01763 |  | 0.0254 | 116 | 27 | 189424 | 151 | 33.729
97220116 | 6 | 132.3 | 133.2 | -1.1023 | 0 | 33.414 | 12.8 | -0.00873 |  | 131.14 | -1.1295 | 0.62884 | 33.4065 | -0.00123 |  | -0.0075 | 116 | 27 | 189425 | 131 | 33.4053
97220116 | 7 | 112.4 | 113.3 | -1.2097 | 0 | 33.206 | 18 | -0.02625 |  | 111.14 | -1.2399 | 0.62257 | 33.1752 | 0.00455 |  | -0.0308 | 116 | 27 | 189426 | 111 | 33.1797
97220116 | 8 | 102.1 | 103 | -1.2641 | 0 | 32.965 | 23 | -0.01327 |  | 100.94 | -1.2908 | 0.61776 | 32.9555 | -0.00377 |  | -0.0095 | 116 | 27 | 189427 | 101 | 32.9517
97220116 | 9 | 92 | 92.9 | -1.3635 | 0 | 32.748 | 13.3 | -0.01274 |  | 90.87 | -1.3786 | 0.61217 | 32.7312 | 0.00406 |  | -0.0168 | 116 | 27 | 189428 | 91 | 32.7353
97220116 | 10 | 82.8 | 83.7 | -1.3705 | 0 | 32.624 | 12.9 | -0.03709 |  | 81.76 | -1.399 | 0.60887 | 32.5656 | 0.02131 |  | -0.0584 | 116 | 27 | 189429 | 82 | 32.5869
97220116 | 11 | 73.1 | 74 | -1.3985 | 0 | 32.437 | 13 | 0.00477 |  | 72.07 | -1.4198 | 0.60613 | 32.433 | 0.00877 |  | -0.004 | 116 | 27 | 189430 | 72 | 32.4418
97220116 | 12 | 63.1 | 64 | -1.4443 | 0 | 32.306 | 7.9 | 0.00454 |  | 62.03 | -1.4639 | 0.60307 | 32.3077 | 0.00284 |  | 0.0017 | 116 | 27 | 189431 | 62 | 32.3105
97220116 | 13 | 53 | 53.9 | -1.5669 | 0 | 32.128 | 11.9 | -0.01853 |  | 51.88 | -1.5727 | 0.59765 | 32.1137 | -0.00423 |  | -0.0143 | 116 | 27 | 189432 | 52 | 32.1095
97220116 | 14 | 35.1 | 36 | -1.4351 | 0 | 31.728 | 27.9 | -0.04684 |  | 33.96 | -1.4482 | 0.59258 | 31.6927 | -0.01154 |  | -0.0353 | 116 | 27 | 189433 | 34 | 31.6812
97220116 | 15 | 24.7 | 25.6 | -1.4986 | 0 | 31.314 | 45.6 | 0.05908 |  | 23.58 | -1.5651 | 0.58359 | 31.2923 | 0.08078 |  |  | 116 | 27 | 189434 | 24 | 31.3731
97220116 | 16 | 16.8 | 17.7 | -1.5762 | 0 | 31.173 | 0.5 | -0.00841 |  | 15.59 | -1.6018 | 0.58059 | 31.161 | 0.00359 |  |  | 116 | 27 | 189435 | 16 | 31.1646
97220116 | 17 | 11.8 | 12.7 | -1.5786 | 0 | 31.161 | 3.6 | -0.00318 |  | 10.64 | -1.5961 | 0.58048 | 31.1515 | 0.00632 |  |  | 116 | 27 | 189436 | 11 | 31.1578
97220116 | 18 | 2.8 | 3.7 | -1.533 | 0 | 31.147 | 1 | 0.00734 |  | 1.74 | -1.5814 | 0.58061 | 31.1487 | 0.00564 |  |  | 116 | 27 | 189437 | 2 | 31.1543
97220117 | 1 | 88.6 | 89.5 | -1.2989 | 10 | 32.7579 | -999.9 | -0.001428 |  | 87.36 | -1.3016 | 0.61383 | 32.7557 | 0.00078 |  | -0.002208 | 117 | 29 | 189438 | 88 | 32.7565
97220117 | 2 | 83.4 | 84.3 | -1.3054 | 10 | 32.7098 | -999.9 | 0.011071 |  | 82.29 | -1.322 | 0.61207 | 32.6788 | 0.04204 |  | -0.030969 | 117 | 29 | 189439 | 82 | 32.7208
97220117 | 3 | 73.4 | 74.3 | -1.3458 | 0 | 32.529 | 13.8 | -0.02323 |  | 72.31 | -1.3551 | 0.60869 | 32.5233 | -0.01753 |  | -0.0057 | 117 | 29 | 189440 | 72 | 32.5058
97220117 | 4 | 63.4 | 64.3 | -1.3683 | 0 | 32.411 | 1.8 | -0.01337 |  | 62.23 | -1.3811 | 0.60601 | 32.4006 | -0.00297 |  | -0.0104 | 117 | 29 | 189441 | 62 | 32.3976
97220117 | 5 | 53.6 | 54.5 | -1.4006 | 0 | 32.229 | 10.4 | 0.0009 |  | 52.49 | -1.4099 | 0.60283 | 32.2508 | -0.0209 |  | 0.0218 | 117 | 29 | 189442 | 53 | 32.2299
97220117 | 6 | 43.1 | 44 | -1.453 | 0 | 31.937 | 40.5 | 0.08588 |  | 42.09 | -1.4588 | 0.59673 | 31.9514 | 0.07148 |  | 0.0144 | 117 | 29 | 189443 | 42 | 32.0229
97220117 | 7 | 33 | 33.9 | -1.4909 | 0 | 31.678 | 10.6 | 0.05588 |  | 32.06 | -1.4892 | 0.59243 | 31.7374 | -0.00352 |  | 0.0594 | 117 | 29 | 189444 | 32 | 31.7339
97220117 | 8 | 23.1 | 24 | -1.542 | 0 | 31.484 | 41.5 | 0.06001 |  | 22.13 | -1.5358 | 0.58826 | 31.5475 | -0.00349 |  |  | 117 | 29 | 189445 | 22 | 31.544
97220117 | 9 | 13.3 | 14.2 | -1.5768 | 0 | 31.349 | -2 | 0.01305 |  | 12.09 | -1.5831 | 0.58398 | 31.3523 | 0.00975 |  |  | 117 | 29 | 189446 | 12 | 31.362
97220117 | 10 | 3.2 | 4.1 | -1.5583 | 0 | 31.343 | 0 | 0.00899 |  | 2.11 | -1.4979 | 0.58519 | 31.3375 | 0.01449 |  |  | 117 | 29 | 189447 | 2 | 31.352
97220118 | 1 | 130.5 | 131.4 | -1.3789 | 0 | 32.739 | 1.3 | -4e-05 |  | 129.23 | -1.3691 | 0.61228 | 32.7373 | 0.00166 |  | -0.0017 | 118 | 30 | 189448 | 130 | 32.739
97220118 | 2 | 121 | 121.9 | -1.3803 | 0 | 32.72 | 1.1 | -0.00227 |  | 119.75 | -1.3714 | 0.61183 | 32.7189 | -0.00117 |  | -0.0011 | 118 | 30 | 189449 | 120 | 32.7177
97220118 | 3 | 117.8 | 118.7 | -1.3812 | 0 | 32.719 | 0.7 |  |  | 118.48 | -1.3715 | 0.61182 | 32.7187
97220118 | 4 | 112.3 | 113.2 | -1.3813 | 0 | 32.714 | 1.2 | -0.00075 |  | 111.16 | -1.3729 | 0.61158 | 32.71 | 0.00325 |  | -0.004 | 118 | 30 | 189450 | 111 | 32.7133
97220118 | 5 | 103.5 | 104.4 | -1.3854 | 0 | 32.663 | 8.2 | -0.01089 |  | 102.03 | -1.3776 | 0.61046 | 32.6549 | -0.00279 |  | -0.0081 | 118 | 30 | 189451 | 103 | 32.6521
97220118 | 6 | 92.7 | 93.6 | -1.3922 | 0 | 32.587 | 7.6 | 0.02423 |  | 91.91 | -1.3863 | 0.60857 | 32.5578 | 0.05343 |  | -0.0292 | 118 | 30 | 189452 | 92 | 32.6112
97220118 | 7 | 73.2 | 74.1 | -1.4302 | 0 | 32.36 | 3.8 | -0.01894 |  | 72.06 | -1.424 | 0.60386 | 32.3336 | 0.00746 |  | -0.0264 | 118 | 30 | 189453 | 72 | 32.3411
97220118 | 8 | 62.8 | 63.7 | -1.4642 | 0 | 32.254 | 5.7 | 0.00873 |  | 61.66 | -1.4467 | 0.602 | 32.2548 | 0.00793 |  | 0.0008 | 118 | 30 | 189454 | 62 | 32.2627
97220118 | 9 | 53.5 | 54.4 | -1.507 | 0 | 32.162 | 15.4 | 0.00262 |  | 52.34 | -1.5022 | 0.59907 | 32.1472 | 0.01742 |  | -0.0148 | 118 | 30 | 189455 | 53 | 32.1646
97220118 | 10 | 43 | 43.9 | -1.548 | 0 | 31.952 | 18.7 | 0.05477 |  | 41.84 | -1.537 | 0.59563 | 31.9892 | 0.01757 |  | 0.0372 | 118 | 30 | 189456 | 42 | 32.0068
97220118 | 11 | 33.6 | 34.5 | -1.5036 | 0 | 31.852 | 14.7 | 0.06028 |  | 32.07 | -1.5001 | 0.59445 | 31.8862 | 0.02608 |  | 0.0342 | 118 | 30 | 189457 | 33 | 31.9123
97220118 | 12 | 23.1 | 24 | -1.5162 | 0 | 31.749 | 3.6 | 0.02132 |  | 21.95 | -1.537 | 0.59117 | 31.734 | 0.03632 |  |  | 118 | 30 | 189458 | 22 | 31.7703
97220118 | 13 | 13.1 | 14 | -1.5411 | 0 | 31.692 | 9.5 | -0.02402 |  | 11.66 | -1.5236 | 0.58962 | 31.6368 | 0.03118 |  |  | 118 | 30 | 189459 | 12 | 31.668
97220118 | 14 | 3.1 | 4 | -1.5012 | 0 | 31.617 | 3.4 | 0.01746 |  | 1.86 | -1.5163 | 0.58959 | 31.6316 | 0.00286 |  |  | 118 | 30 | 189460 | 2 | 31.6345
97220119 | 1 | 145.8 | 146.7 | -0.8751 | 0 | 33.873 | 27.6 | -0.03614 |  | 144.81 | -0.9063 | 0.64105 | 33.8697 | -0.03284 |  | -0.0033 | 119 | 32 | 189474 | 145 | 33.8369
97220119 | 2 | 141 | 141.9 | -1.036 | 0 | 33.689 | 48.9 | -0.03606 |  | 139.88 | -1.1208 | 0.63206 | 33.5925 | 0.06044 |  | -0.0965 | 119 | 32 | 189475 | 140 | 33.6529
97220119 | 3 | 136.4 | 137.3 | -1.1646 | 0 | 33.518 | 15.8 | 0.0008 |  | 135.25 | -1.1883 | 0.62929 | 33.505 | 0.0138 |  | -0.013 | 119 | 32 | 189476 | 135 | 33.5188
97220119 | 4 | 127.5 | 128.4 | -1.2538 | 0 | 33.386 | 14.6 | 0.0304 |  | 126.35 | -1.254 | 0.62645 | 33.4186 | -0.0022 |  | 0.0326 | 119 | 32 | 189477 | 127 | 33.4164
97220119 | 5 | 114.9 | 115.8 | -1.3475 | 0 | 33.183 | 29.4 | 0.06233 |  | 113.83 | -1.3662 | 0.61966 | 33.1545 | 0.09083 |  | -0.0285 | 119 | 32 | 189478 | 114 | 33.2453
97220119 | 6 | 104.4 | 105.3 | -1.3861 | 0 | 33.025 | 17 | 0.03769 |  | 102.92 | -1.3978 | 0.61633 | 32.9993 | 0.06339 |  | -0.0257 | 119 | 32 | 189479 | 103 | 33.0627
97220119 | 7 | 83.9 | 84.8 | -1.3921 | 0 | 32.762 | 12.3 | 0.02526 |  | 82.93 | -1.4006 | 0.61168 | 32.7406 | 0.04666 |  | -0.0214 | 119 | 32 | 189480 | 83 | 32.7873
97220119 | 8 | 73.7 | 74.6 | -1.3612 | 0 | 32.629 | 13.5 | 0.0015 |  | 72.71 | -1.3668 | 0.6097 | 32.5928 | 0.0377 |  | -0.0362 | 119 | 32 | 189481 | 73 | 32.6305
97220119 | 9 | 64.2 | 65.1 | -1.3386 | 0 | 32.52 | 9.9 | -0.00256 |  | 62.84 | -1.3594 | 0.60782 | 32.4803 | 0.03714 |  | -0.0397 | 119 | 32 | 189482 | 63 | 32.5174
97220119 | 10 | 53.9 | 54.8 | -1.3373 | 0 | 32.401 | 18.7 | -0.02242 |  | 52.67 | -1.3606 | 0.60563 | 32.3585 | 0.02008 |  | -0.0425 | 119 | 32 | 189483 | 53 | 32.3786
97220119 | 11 | 43.6 | 44.5 | -1.3948 | 0 | 32.187 | 16.8 | -0.00179 |  | 42.51 | -1.3843 | 0.60127 | 32.1361 | 0.04911 |  | -0.0509 | 119 | 32 | 189484 | 43 | 32.1852
97220119 | 12 | 33.7 | 34.6 | -1.3786 | 0 | 32.047 | 19.9 | -0.0835 |  | 32.57 | -1.4347 | 0.59704 | 31.9503 | 0.0132 |  | -0.0967 | 119 | 32 | 189485 | 33 | 31.9635
97220119 | 13 | 23.7 | 24.6 | -1.4584 | 0 | 31.75 | 59.8 | -0.0764 |  | 22.57 | -1.4678 | 0.59012 | 31.5812 | 0.0924 |  |  | 119 | 32 | 189486 | 23 | 31.6736
97220119 | 14 | 13.3 | 14.2 | -1.5296 | 0 | 31.165 | 25.3 | 0.14617 | Check | 12.19 | -1.5233 | 0.5839 | 31.2804 | 0.03077 |  |  | 119 | 32 | 189487 | 12 | 31.3112
97220119 | 15 | 3 | 3.9 | -1.5401 | 0 | 30.882 | 14.5 | 0.15794 | Check | 1.84 | -1.553 | 0.57201 | 30.6189 | 0.42104 | Check |  | 119 | 32 | 189488 | 2 | 31.0399
97220120 | 1 | 268.3 | 269.2 | -0.0391 | 0 | 34.595 | 1.4 | 0.00193 |  | 267.14 | -0.0515 | 0.67159 | 34.5946 | 0.00233 |  | -0.0004 | 120 | 33 | 189489 | 267 | 34.5969
97220120 | 2 | 259.2 | 260.1 | -0.0579 | 0 | 34.583 | 1.1 | 0.0041 |  | 258.17 | -0.0732 | 0.67084 | 34.5817 | 0.0054 |  | -0.0013 | 120 | 33 | 189490 | 258 | 34.5871
97220120 | 3 | 249.3 | 250.2 | -0.0674 | 0 | 34.577 | 0.7 | 0.00205 |  | 248.26 | -0.0837 | 0.67042 | 34.5753 | 0.00375 |  | -0.0017 | 120 | 33 | 189491 | 248 | 34.5791
97220120 | 4 | 239.5 | 240.4 | -0.083 | 0 | 34.568 | 1.5 | 0.00222 |  | 238.37 | -0.1047 | 0.66968 | 34.5628 | 0.00742 |  | -0.0052 | 120 | 33 | 189492 | 239 | 34.5702
97220120 | 5 | 229.4 | 230.3 | -0.1076 | 0 | 34.549 | 1.9 | 0.00668 |  | 228.27 | -0.1224 | 0.66898 | 34.5487 | 0.00698 |  | -0.0003 | 120 | 33 | 189493 | 228 | 34.5557
97220120 | 6 | 208.8 | 209.7 | -0.3042 | 0 | 34.406 | 9.4 | 0.0146 |  | 207.73 | -0.3294 | 0.662 | 34.3968 | 0.0238 |  | -0.0092 | 120 | 33 | 189494 | 208 | 34.4206
97220120 | 7 | 183.9 | 184.8 | -0.558 | 0 | 34.195 | 9.3 | 0.00039 |  | 182.76 | -0.5815 | 0.65312 | 34.186 | 0.00939 |  | -0.009 | 120 | 33 | 189495 | 183 | 34.1954
97220120 | 8 | 158.8 | 159.7 | -0.9362 | 0 | 33.818 | 17.4 | -0.00717 |  | 157.71 | -0.9647 | 0.63864 | 33.7974 | 0.01343 |  | -0.0206 | 120 | 33 | 189496 | 158 | 33.8108
97220120 | 9 | 133.5 | 134.4 | -1.2506 | 0 | 33.403 | 12.8 | 0.00637 |  | 132.41 | -1.2567 | 0.62594 | 33.3997 | 0.00967 |  | -0.0033 | 120 | 33 | 189497 | 133 | 33.4094
97220120 | 10 | 118.5 | 119.4 | -1.4096 | 0 | 33.116 | 18.5 | -0.01937 |  | 117.53 | -1.4179 | 0.61735 | 33.0846 | 0.01203 |  | -0.0314 | 120 | 33 | 189498 | 118 | 33.0966
97220120 | 11 | 103.3 | 104.2 | -1.4231 | 0 | 32.908 | 12.1 | 0.01235 |  | 102.19 | -1.4229 | 0.61405 | 32.9047 | 0.01565 |  | -0.0033 | 120 | 33 | 189499 | 102 | 32.9203
97220120 | 12 | 83.1 | 84 | -1.3569 | 0 | 32.65 | 10.7 | 0.00815 |  | 82.05 | -1.3577 | 0.6106 | 32.6413 | 0.01685 |  | -0.0087 | 120 | 33 | 189500 | 82 | 32.6581
97220120 | 13 | 63.1 | 64 | -1.3207 | 0 | 32.333 | 13.4 | 0.04091 |  | 62.02 | -1.3505 | 0.60542 | 32.3376 | 0.03631 |  | 0.0046 | 120 | 33 | 189501 | 62 | 32.3739
97220120 | 14 | 52.8 | 53.7 | -1.4121 | 0 | 32.169 | 14.1 | 0.02709 |  | 51.83 | -1.4058 | 0.60156 | 32.1801 | 0.01599 |  | 0.0111 | 120 | 33 | 189502 | 52 | 32.1961
97220120 | 15 | 32.8 | 33.7 | -1.4168 | 0 | 31.791 | 20.7 | 0.02935 |  | 31.7 | -1.4337 | 0.59459 | 31.8108 | 0.00955 |  | 0.0198 | 120 | 33 | 189503 | 32 | 31.8204
97220120 | 16 | 22.7 | 23.6 | -1.4368 | 0 | 31.669 | 10.5 | 0.02651 |  | 21.57 | -1.4527 | 0.59183 | 31.675 | 0.02051 |  |  | 120 | 33 | 189504 | 22 | 31.6955
97220120 | 17 | 12.6 | 13.5 | -1.5343 | 0 | 31.098 | 49.1 | 0.12014 | Check | 11.5 | -1.5486 | 0.58079 | 31.1362 | 0.08194 |  |  | 120 | 33 | 189505 | 12 | 31.2181
97220120 | 18 | 2.5 | 3.4 | -1.4705 | 0 | 29.691 | 2.8 | 0.20915 | Check | 1.28 | -1.5106 | 0.5672 | 30.3049 | -0.40475 | Check |  | 120 | 33 | 189506 | 2 | 29.9002
97220121 | 1 | 424.4 | 425.3 | 0.3756 | 0 | 34.82 | 0.4 | 0.00236 |  | 423.22 | 0.3529 | 0.68541 | 34.8195 | 0.00286 |  | -0.0005 | 121 | 34 | 189507 | 423 | 34.8224
97220121 | 2 | 414.3 | 415.2 | 0.3667 | 0 | 34.817 | 0.1 | 0.00496 |  | 413.11 | 0.3473 | 0.68516 | 34.8175 | 0.00446 |  | 0.0005 | 121 | 34 | 189508 | 413 | 34.822
97220121 | 3 | 403.9 | 404.8 | 0.3611 | 0 | 34.815 | 0.2 | 0.00304 |  | 402.69 | 0.3392 | 0.68483 | 34.8138 | 0.00424 |  | -0.0012 | 121 | 34 | 189509 | 403 | 34.818
97220121 | 4 | 380.9 | 381.8 | 0.3264 | 0 | 34.804 | 0.6 | 0.004 |  | 379.81 | 0.31 | 0.68381 | 34.8033 | 0.0047 |  | -0.0007 | 121 | 34 | 189510 | 380 | 34.808
97220121 | 5 | 355.6 | 356.5 | 0.2919 | 0 | 34.789 | 0.9 | 0.00445 |  | 354.5 | 0.2722 | 0.68251 | 34.7878 | 0.00565 |  | -0.0012 | 121 | 34 | 189511 | 355 | 34.7934
97220121 | 6 | 330.4 | 331.3 | 0.2395 | 0 | 34.763 | 1.5 | 0.00156 |  | 329.37 | 0.2218 | 0.68084 | 34.7663 | -0.00174 |  | 0.0033 | 121 | 34 | 189512 | 329 | 34.7646
97220121 | 7 | 305.6 | 306.5 | 0.1604 | 0 | 34.72 | 1.9 | 0.00033 |  | 304.58 | 0.1557 | 0.67848 | 34.7234 | -0.00307 |  | 0.0034 | 121 | 34 | 189513 | 305 | 34.7203
97220121 | 8 | 305.7 | 306.6 | 0.1604 | 0 | 34.72 | 1.9 |  |  | 304.59 | 0.1522 | 0.67842 | 34.7209
97220121 | 9 | 280 | 280.9 | 0.0436 | 0 | 34.654 | 3.2 | 0.00108 |  | 278.88 | 0.0214 | 0.67428 | 34.6532 | 0.00188 |  | -0.0008 | 121 | 34 | 189514 | 279 | 34.6551
97220121 | 10 | 255.1 | 256 | -0.0863 | 0 | 34.568 | 4.2 | 0.00084 |  | 253.85 | -0.1126 | 0.66974 | 34.5591 | 0.00974 |  | -0.0089 | 121 | 34 | 189515 | 254 | 34.5688
97220121 | 11 | 229 | 229.9 | -0.2553 | 0 | 34.446 | 5.9 | 0.00738 |  | 227.86 | -0.27 | 0.6643 | 34.4461 | 0.00728 |  | 0.0001 | 121 | 34 | 189516 | 228 | 34.4534
97220121 | 12 | 204.1 | 205 | -0.4474 | 0 | 34.293 | 9.5 | 0.01045 |  | 203.02 | -0.4593 | 0.6575 | 34.2888 | 0.01465 |  | -0.0042 | 121 | 34 | 189517 | 203 | 34.3034
97220121 | 13 | 184.2 | 185.1 | -0.6937 | 0 | 34.071 | 12.4 | 0.00148 |  | 183.11 | -0.7092 | 0.64822 | 34.0439 | 0.02858 |  | -0.0271 | 121 | 34 | 189518 | 183 | 34.0725
97220121 | 14 | 163.7 | 164.6 | -1.0056 | 0 | 33.742 | 22.4 | 0.02754 |  | 162.56 | -1.0369 | 0.6357 | 33.7016 | 0.06794 |  | -0.0404 | 121 | 34 | 189519 | 163 | 33.7695
97220121 | 15 | 143.7 | 144.6 | -1.2775 | 0 | 33.391 | 22 | 0.01075 |  | 142.62 | -1.2997 | 0.62466 | 33.3658 | 0.03595 |  | -0.0252 | 121 | 34 | 189520 | 143 | 33.4017
97220121 | 16 | 123.3 | 124.2 | -1.4096 | 0 | 33.073 | 13.4 | -0.00466 |  | 122.19 | -1.4207 | 0.6167 | 33.0441 | 0.02424 |  | -0.0289 | 121 | 34 | 189521 | 122 | 33.0683
97220121 | 17 | 103.2 | 104.1 | -1.4116 | 0 | 32.831 | 10.1 | -0.01666 |  | 102.1 | -1.4107 | 0.61255 | 32.8013 | 0.01304 |  | -0.0297 | 121 | 34 | 189522 | 102 | 32.8143
97220121 | 18 | 83.2 | 84.1 | -1.3556 | 0 | 32.588 | 13.7 | -0.00752 |  | 82.09 | -1.347 | 0.60903 | 32.5354 | 0.04508 |  | -0.0526 | 121 | 34 | 189523 | 82 | 32.5805
97220121 | 19 | 62.9 | 63.8 | -1.3536 | 0 | 32.303 | 16.3 | 0.02678 |  | 61.84 | -1.3546 | 0.60515 | 32.3276 | 0.00218 |  | 0.0246 | 121 | 34 | 189524 | 62 | 32.3298
97220121 | 20 | 53.1 | 54 | -1.4272 | 0 | 32.113 | 23.3 | 0.03337 |  | 52.05 | -1.4342 | 0.5996 | 32.0926 | 0.05377 |  | -0.0204 | 121 | 34 | 189525 | 52 | 32.1464
97220121 | 21 | 32.7 | 33.6 | -1.455 | 0 | 31.536 | 18.3 | 0.06108 |  | 32.09 | -1.4483 | 0.58917 | 31.5074 | 0.08968 |  | -0.0286 | 121 | 34 | 189526 | 32 | 31.5971
97220121 | 22 | 22.7 | 23.6 | -1.5618 | 0 | 30.973 | 38.2 | 0.00475 |  | 22.07 | -1.5606 | 0.57876 | 31.0191 | -0.04135 |  |  | 121 | 34 | 189527 | 22 | 30.9778
97220121 | 23 | 12.6 | 13.5 | -1.5991 | 0 | 30.432 | 135.3 | -0.08985 |  | 11.42 | -1.6059 | 0.56351 | 30.1775 | 0.16465 | Check |  | 121 | 34 | 189528 | 12 | 30.3422
97220121 | 24 | 2.5 | 3.4 | -1.5978 | 0 | 30.138 | -1 | -0.39495 | Check | 1.38 | -1.5822 | 0.55326 | 29.5535 | 0.18955 | Check |  | 121 | 34 | 189529 | 2 | 29.7431
97220122 | 1 | 99.2 | 100.1 | -1.3793 | 10 | 32.8198 | -999.9 | 0.004326 |  | 98.26 | -1.3889 | 0.61335 | 32.8196 | 0.00448 |  | -0.000154 | 122 | 36 | 189530 | 98 | 32.8241
97220122 | 2 | 89.2 | 90.1 | -1.3786 | 0 | 32.748 | 15.7 | 0.00868 |  | 87.94 | -1.3791 | 0.61161 | 32.7133 | 0.04338 |  | -0.0347 | 122 | 36 | 189531 | 88 | 32.7567
97220122 | 3 | 78.7 | 79.6 | -1.3372 | 0 | 32.571 | 12.4 | 0.02875 |  | 77.62 | -1.3393 | 0.60953 | 32.5552 | 0.04455 |  | -0.0158 | 122 | 36 | 189532 | 78 | 32.5998
97220122 | 4 | 69.1 | 70 | -1.2743 | 0 | 32.374 | 19.5 | 0.05805 |  | 68.09 | -1.2959 | 0.60788 | 32.4138 | 0.01825 |  | 0.0398 | 122 | 36 | 189533 | 68 | 32.432
97220122 | 5 | 59.3 | 60.2 | -1.2367 | 0 | 32.133 | 36.4 | 0.0291 |  | 57.91 | -1.247 | 0.60252 | 32.0555 | 0.1066 | Check | -0.0775 | 122 | 36 | 189534 | 58 | 32.1621
97220122 | 6 | 48.6 | 49.5 | -1.2455 | 0 | 31.754 | 38.5 | 0.096 |  | 47.54 | -1.2655 | 0.59745 | 31.7888 | 0.0612 |  | 0.0348 | 122 | 36 | 189535 | 48 | 31.85
97220122 | 7 | 43.6 | 44.5 | -1.3391 | 0 | 31.602 | 21.2 | 0.05629 |  | 42.49 | -1.3419 | 0.59272 | 31.5926 | 0.06569 |  | -0.0094 | 122 | 36 | 189536 | 43 | 31.6583
97220122 | 8 | 38.1 | 39 | -1.2004 | 0 | 31.486 | 31.9 | -0.00221 |  | 37.03 | -1.1915 | 0.59331 | 31.4652 | 0.01859 |  | -0.0208 | 122 | 36 | 189537 | 37 | 31.4838
97220122 | 9 | 33.3 | 34.2 | -0.5437 | 0 | 31.269 | 60.4 | 0.006 |  | 32.26 | -0.3069 | 0.6037 | 31.1456 | 0.1294 | Check | -0.1234 | 122 | 36 | 189538 | 32 | 31.275
97220122 | 10 | 28.1 | 29 | -0.399 | 0 | 30.651 | 144.3 | 0.05673 |  | 26.94 | -0.4058 | 0.59397 | 30.6977 | 0.01003 |  |  | 122 | 36 | 189539 | 27 | 30.7077
97220122 | 11 | 18.2 | 19.1 | -1.5134 | 0 | 29.056 | 14.2 | 0.09468 |  | 17.11 | -1.4446 | 0.54922 | 29.1582 | -0.00752 |  |  | 122 | 36 | 189540 | 17 | 29.1507
97220122 | 12 | 8.4 | 9.3 | -1.5373 | 0 | 29.023 | -0.1 | 0.00999 |  | 7.24 | -1.5454 | 0.54488 | 29.024 | 0.00899 |  |  | 122 | 36 | 189541 | 7 | 29.033
97220122 | 13 | 2.9 | 3.8 | -1.5257 | 0 | 29.023 | 0.5 | -0.04052 |  | 1.68 | -1.5349 | 0.54479 | 29.012 | -0.02952 |  |  | 122 | 36 | 189542 | 2 | 28.9825
97220123 | 1 | 83 | 83.9 | -1.2628 | 0 | 32.109 | 35.9 | -0.01758 |  | 81.86 | -1.2559 | 0.60238 | 32.0455 | 0.04592 |  | -0.0635 | 123 | 37 | 189543 | 82 | 32.0914
97220123 | 2 | 73 | 73.9 | -1.2464 | 0 | 31.987 | 2.8 | 0.01415 |  | 71.88 | -1.2521 | 0.60132 | 31.986 | 0.01515 |  | -0.001 | 123 | 37 | 189544 | 72 | 32.0012
97220123 | 3 | 62.6 | 63.5 | -1.2405 | 0 | 31.878 | 21.1 | 0.00596 |  | 61.48 | -1.2486 | 0.59902 | 31.8538 | 0.03016 |  | -0.0242 | 123 | 37 | 189545 | 62 | 31.884
97220123 | 4 | 52.7 | 53.6 | -1.2127 | 0 | 31.731 | 22.1 | 0.07713 |  | 51.6 | -1.2122 | 0.59699 | 31.7004 | 0.10773 | Check | -0.0306 | 123 | 37 | 189546 | 52 | 31.8081
97220123 | 5 | 42.6 | 43.5 | -1.1675 | 0 | 31.577 | 13.3 | -0.01963 |  | 41.46 | -1.2363 | 0.59355 | 31.5337 | 0.02367 |  | -0.0433 | 123 | 37 | 189547 | 42 | 31.5574
97220123 | 6 | 32.5 | 33.4 | -0.853 | 0 | 31.363 | 16.3 | -0.00037 |  | 31.38 | -0.8549 | 0.59634 | 31.2987 | 0.06393 |  | -0.0643 | 123 | 37 | 189548 | 32 | 31.3626
97220123 | 7 | 22.3 | 23.2 | -0.6269 | 0 | 30.952 | 81 | -0.14762 | Check | 21.24 | -0.722 | 0.58786 | 30.6545 | 0.14988 | Check |  | 123 | 37 | 189549 | 21 | 30.8044
97220123 | 8 | 12.2 | 13.1 | -1.3582 | 0 | 29.563 | 22.1 | -0.22617 | Check | 11.05 | -1.4027 | 0.55445 | 29.4327 | -0.09587 |  |  | 123 | 37 | 189550 | 11 | 29.3368
97220123 | 9 | 3.1 | 4 | -1.4579 | 0 | 29.356 | 1 | -0.062 |  | 1.89 | -1.5157 | 0.54972 | 29.2847 | 0.0093 |  |  | 123 | 37 | 189551 | 2 | 29.294
97220124 | 1 | 74.1 | 75 | -1.3566 | 10 | 32.5646 | -999.9 | 0.021966 |  | 73.17 | -1.4014 | 0.6084 | 32.5776 | 0.00892 |  | 0.013046 | 124 | 38 | 189552 | 73 | 32.5865
97220124 | 2 | 61.7 | 62.6 | -1.4304 | 0 | 32.416 | 8.2 | -0.00184 |  | 60.69 | -1.4252 | 0.60513 | 32.4189 | -0.00474 |  | 0.0029 | 124 | 38 | 189553 | 61 | 32.4142
97220124 | 3 | 58.8 | 59.7 | -1.435 | 0 | 32.384 | 31.8 | 0.02082 |  | 57.68 | -1.4277 | 0.60481 | 32.4048 | 2e-05 |  | 0.0208 | 124 | 38 | 189554 | 58 | 32.4048
97220124 | 4 | 52.2 | 53.1 | -1.4363 | 0 | 32.138 | 13.3 | 0.0072 |  | 51.25 | -1.4315 | 0.59999 | 32.1285 | 0.0167 |  | -0.0095 | 124 | 38 | 189555 | 51 | 32.1452
97220124 | 5 | 47.2 | 48.1 | -1.4351 | 0 | 32.102 | 3.3 | -0.01331 |  | 46.27 | -1.4289 | 0.59935 | 32.0905 | -0.00181 |  | -0.0115 | 124 | 38 | 189556 | 46 | 32.0887
97220124 | 6 | 40.5 | 41.4 | -1.3274 | 0 | 31.946 | 43.3 | -0.104 | Check | 39.15 | -1.2575 | 0.59829 | 31.8484 | -0.0064 |  | -0.0976 | 124 | 38 | 189557 | 40 | 31.842
97220124 | 7 | 29.3 | 30.2 | -0.5647 | 0 | 31.42 | 59.5 |  |  | 27.83 | 0.2983 | 0.61097 | 30.9609
97220124 | 8 | 17.1 | 18 | 2.3156 | 0 | 29.553 | 56.9 | -0.757 | Check | 15.48 | 2.4841 | 0.60969 | 28.7754 | 0.0206 |  |  | 124 | 38 | 189559 | 16 | 28.796
97220124 | 9 | 10.9 | 11.8 | 2.5011 | 0 | 28.799 | 205.1 | -1.465 | Check | 9.75 | 2.636 | 0.58418 | 27.3426 | -0.0086 |  |  | 124 | 38 | 189560 | 10 | 27.334
97220125 | 1 | 88.5 | 89.4 | -1.4269 | 10 | 33.0096 | -999.9 | -0.003569 |  | 87.18 | -1.4289 | 0.6155 | 33.0056 | 0.0004 |  | -0.003969 | 125 | 42 | 189561 | 88 | 33.006
97220125 | 2 | 81.6 | 82.5 | -1.4293 | 0 | 32.995 | 2.3 | -0.003 |  | 80.36 | -1.4304 | 0.61513 | 32.9903 | 0.0017 |  | -0.0047 | 125 | 42 | 189562 | 81 | 32.992
97220125 | 3 | 69.5 | 70.4 | -1.4386 | 0 | 32.886 | 14.2 | -0.01 |  | 68.38 | -1.44 | 0.61294 | 32.8798 | -0.0038 |  | -0.0062 | 125 | 42 | 189563 | 69 | 32.876
97220125 | 4 | 59.4 | 60.3 | -1.4399 | 0 | 32.823 | 6.2 | -0.093 |  | 57.94 | -1.435 | 0.61051 | 32.7365 | -0.0065 |  | -0.0865 | 125 | 42 | 189564 | 58 | 32.73
97220125 | 5 | 49.6 | 50.5 | -1.4264 | 0 | 32.656 | 49.2 | -0.179 | Check | 48.49 | -1.4015 | 0.60568 | 32.4218 | 0.0552 |  | -0.2342 | 125 | 42 | 189565 | 49 | 32.477
97220125 | 6 | 39.6 | 40.5 | -1.3956 | 0 | 32.232 | 35 | -0.158 | Check | 38.57 | -1.4088 | 0.59952 | 32.0728 | 0.0012 |  | -0.1592 | 125 | 42 | 189566 | 39 | 32.074
97220125 | 7 | 30.1 | 31 | -0.9897 | 0 | 31.765 | 30.7 | -0.195 | Check | 29.14 | -0.8304 | 0.60101 | 31.5448 | 0.0252 |  | -0.2202 | 125 | 42 | 189567 | 29 | 31.57
97220125 | 8 | 19.5 | 20.4 | -0.5515 | 0 | 31.344 | 77.7 | -0.373 | Check | 18.21 | -0.0882 | 0.60368 | 30.9299 | 0.0411 |  |  | 125 | 42 | 189568 | 19 | 30.971
97220125 | 9 | 14.5 | 15.4 | -0.1461 | 0 | 31.023 | 120.7 | -2.147 | Check | 13.32 | 2.2163 | 0.60598 | 28.8405 | 0.0355 |  |  | 125 | 42 | 189569 | 14 | 28.876
97220125 | 10 | 9.9 | 10.8 | 1.5082 | 0 | 29.612 | 273.4 | -0.83 | Check | 8.67 | 2.2833 | 0.60591 | 28.7743 | 0.0077 |  |  | 125 | 42 | 189570 | 9 | 28.782
97220126 | 1 | 531.8 | 532.7 | 0.3772 | 0 | 34.834 | 0.1 | 0.005 |  | 530.72 | 0.3547 | 0.6869 | 34.8334 | 0.0056 |  | -0.0006 | 126 | 47 | 189571 | 531 | 34.839
97220126 | 2 | 506.3 | 507.2 | 0.3842 | 0 | 34.831 | 0.2 | 0.004 |  | 505.26 | 0.3618 | 0.68672 | 34.8303 | 0.0047 |  | -0.0007 | 126 | 47 | 189572 | 505 | 34.835
97220126 | 3 | 454.9 | 455.8 | 0.3996 | 0 | 34.818 | 0.2 | 0.004 |  | 453.67 | 0.3785 | 0.68628 | 34.818 | 0.004 |  | 0 | 126 | 47 | 189573 | 454 | 34.822
97220126 | 4 | 404.7 | 405.6 | 0.4047 | 0 | 34.8 | 0.8 | -0.001 |  | 403.44 | 0.3758 | 0.68532 | 34.7971 | 0.0019 |  | -0.0029 | 126 | 47 | 189574 | 404 | 34.799
97220126 | 5 | 379.7 | 380.6 | 0.3954 | 0 | 34.793 | 0.1 | -0.003 |  | 378.04 | 0.3688 | 0.68472 | 34.7864 | 0.0036 |  | -0.0066 | 126 | 47 | 189575 | 379 | 34.79
97220126 | 6 | 354.7 | 355.6 | 0.3698 | 0 | 34.781 | 0.9 | 0.003 |  | 353.27 | 0.3435 | 0.68376 | 34.7766 | 0.0074 |  | -0.0044 | 126 | 47 | 189576 | 354 | 34.784
97220126 | 7 | 328.5 | 329.4 | 0.315 | 0 | 34.756 | 1 | -0.013 |  | 327.12 | 0.2563 | 0.68107 | 34.7385 | 0.0045 |  | -0.0175 | 126 | 47 | 189577 | 328 | 34.743
97220126 | 8 | 305.3 | 306.2 | 0.2637 | 0 | 34.732 | 0.9 | -0.005 |  | 303.9 | 0.2246 | 0.67992 | 34.7241 | 0.0029 |  | -0.0079 | 126 | 47 | 189578 | 304 | 34.727
97220126 | 9 | 282 | 282.9 | 0.1737 | 0 | 34.701 | 1.3 | 0 |  | 280.62 | 0.1419 | 0.67753 | 34.6977 | 0.0033 |  | -0.0033 | 126 | 47 | 189579 | 281 | 34.701
97220126 | 10 | 253.8 | 254.7 | -0.053 | 0 | 34.617 | 5.7 | -0.001 |  | 252.48 | -0.0903 | 0.67112 | 34.6172 | -0.0012 |  | 0.0002 | 126 | 47 | 189580 | 253 | 34.616
97220126 | 11 | 229.4 | 230.3 | -0.3036 | 0 | 34.523 | 2.7 | 0.006 |  | 228.23 | -0.3191 | 0.66468 | 34.5225 | 0.0065 |  | -0.0005 | 126 | 47 | 189581 | 228 | 34.529
97220126 | 12 | 202 | 202.9 | -0.4858 | 0 | 34.335 | 5.1 | -0.014 |  | 200.77 | -0.527 | 0.65662 | 34.313 | 0.008 |  | -0.022 | 126 | 47 | 189582 | 201 | 34.321
97220126 | 13 | 179.5 | 180.4 | -0.8598 | 0 | 33.996 | 13.1 | -0.006 |  | 178.09 | -0.8547 | 0.64454 | 34.0013 | -0.0113 |  | 0.0053 | 126 | 47 | 189583 | 179 | 33.99
97220126 | 14 | 153.9 | 154.8 | -1.1892 | 0 | 33.595 | 17.9 | -0.072 |  | 152.79 | -1.238 | 0.62872 | 33.5257 | -0.0027 |  | -0.0693 | 126 | 47 | 189584 | 153 | 33.523
97220126 | 15 | 138.2 | 139.1 | -1.3505 | 0 | 33.217 | 18.8 | -0.076 |  | 136.88 | -1.3805 | 0.61944 | 33.1506 | -0.0096 |  | -0.0664 | 126 | 47 | 189585 | 137 | 33.141
97220126 | 16 | 114.2 | 115.1 | -1.4556 | 0 | 32.903 | 21.6 | -0.085 |  | 112.94 | -1.4567 | 0.61221 | 32.8228 | -0.0048 |  | -0.0802 | 126 | 47 | 189586 | 113 | 32.818
97220126 | 17 | 95.1 | 96 | -1.3929 | 0 | 32.598 | 16.1 | -0.015 |  | 94.27 | -1.4135 | 0.60888 | 32.5915 | -0.0085 |  | -0.0065 | 126 | 47 | 189587 | 94 | 32.583
97220126 | 18 | 81.1 | 82 | -1.2999 | 0 | 32.418 | 4.9 | -0.054 |  | 79.93 | -1.297 | 0.60701 | 32.3622 | 0.0018 |  | -0.0558 | 126 | 47 | 189588 | 80 | 32.364
97220126 | 19 | 61.4 | 62.3 | -1.1925 | 0 | 32.189 | 14.5 | -0.202 | Check | 59.86 | -1.0337 | 0.60518 | 31.9831 | 0.0039 |  | -0.2059 | 126 | 47 | 189589 | 60 | 31.987
97220126 | 20 | 41.6 | 42.5 | -0.7826 | 0 | 31.632 | 29.7 | -0.076 |  | 40.36 | -0.7011 | 0.60369 | 31.555 | 0.001 |  | -0.077 | 126 | 47 | 189590 | 41 | 31.556
97220126 | 21 | 22.1 | 23 | 0.4707 | 0 | 30.226 | 152.7 | -0.235 | Check | 21.18 | 0.6055 | 0.59941 | 30.0004 | -0.0094 |  |  | 126 | 47 | 189591 | 21 | 29.991
97220126 | 22 | 11.7 | 12.6 | 1.6948 | 0 | 28.704 | 358.5 | -0.9 | Check | 10.49 | 2.359 | 0.58792 | 27.7703 | 0.0337 |  |  | 126 | 47 | 189592 | 11 | 27.804
97220126 | 23 | 3.3 | 4.2 | 2.2116 | 0 | 27.454 | -9.9 | 0.293 | Check | 2.46 | 2.3762 | 0.58753 | 27.7375 | 0.0095 |  |  | 126 | 47 | 189593 | 2 | 27.747
97220127 | 1 | 66.9 | 67.8 | -1.3685 | 10 | 32.904 | -999.9 | 0.006 |  | 65.88 | -1.4109 | 0.61406 | 32.907 | 0.003 |  | 0.003 | 127 | 48 | 189594 | 66 | 32.91
97220127 | 2 | 61.8 | 62.7 | -1.3852 | 0 | 32.704 | 21 | -0.071 |  | 60.61 | -1.3904 | 0.6099 | 32.6429 | -0.0099 |  | -0.0611 | 127 | 48 | 189595 | 61 | 32.633
97220127 | 3 | 55.6 | 56.5 | -1.3604 | 0 | 32.492 | 54.6 | -0.215 | Check | 54.44 | -1.1043 | 0.6091 | 32.2867 | -0.0097 |  | -0.2053 | 127 | 48 | 189596 | 55 | 32.277
97220127 | 4 | 50.4 | 51.3 | -1.0817 | 0 | 32.279 | 7.8 | -0.014 |  | 49.22 | -1.0556 | 0.60954 | 32.2629 | 0.0021 |  | -0.0161 | 127 | 48 | 189597 | 49 | 32.265
97220127 | 5 | 42.2 | 43.1 | -1.0459 | 0 | 32.182 | 19.3 | -0.102 | Check | 40.81 | -1.081 | 0.60587 | 32.0812 | -0.0012 |  | -0.1008 | 127 | 48 | 189598 | 41 | 32.08
97220127 | 6 | 32.5 | 33.4 | -1.0824 | 0 | 31.997 | 19.7 | -0.228 | Check | 31.23 | -0.62 | 0.60871 | 31.7567 | 0.0123 |  | -0.2403 | 127 | 48 | 189599 | 32 | 31.769
97220127 | 7 | 23.4 | 24.3 | -0.5338 | 0 | 31.567 | 35.5 | -0.361 | Check | 22.17 | 0.1005 | 0.61344 | 31.2694 | -0.0634 |  |  | 127 | 48 | 189600 | 22 | 31.206
97220127 | 8 | 18.9 | 19.8 | 0.016 | 0 | 31.298 | 51.3 | -0.6676 | Check | 17.54 | 0.9392 | 0.61569 | 30.5481 | 0.0823 |  |  | 127 | 48 | 189601 | 18 | 30.6304
97220127 | 9 | 13.7 | 14.6 | 0.5005 | 0 | 30.369 | 999.9 | -2.4516 | Check | 12.62 | 2.3885 | 0.58599 | 27.6393 | 0.27815 | Check |  | 127 | 48 | 189602 | 13 | 27.9174
97220127 | 10 | 9 | 9.9 | 2.4772 | 0 | 27.484 | 335.4 | -0.00405 |  | 8.11 | 2.4298 | 0.58334 | 27.469 | 0.01095 |  |  | 127 | 48 | 189603 | 8 | 27.4799
[17 empty] | 122a | 35 | 189464 |  | 34.727
[17 empty] | 122a | 35 | 189466 |  | 34.797
[17 empty] | 122a | 35 | 189467 |  | 34.782
[17 empty] | 122a | 35 | 189469 |  | 34.852
Note on E11: Humfrey Melling: These blue-box values have been estimated by extrapolation over pressure of the adjacent values from the CTD

## Chl from Giroq
Station | ctd cast | lat | long | Depth (m) | chla total | chla >5um | chla <5um | POC µg/l | PON µg/l
N2-1 | 50 | 78.358 | -74.706 | 0
N2-2 | 50 | 78.358 | -74.706 | 5 |  |  |  | 296.4 | 43.6
N2-3 | 50 | 78.358 | -74.706 | 10 |  |  |  | 285.2 | 43.6
N2-4 | 50 | 78.358 | -74.706 | 15
N2-5 | 50 | 78.358 | -74.706 | 20 |  |  |  | 256 | 41.8
N2-6 | 50 | 78.358 | -74.706 | 30
N2-7 | 50 | 78.358 | -74.706 | 40 |  |  |  | 83.4 | 9.2
N2-8 | 50 | 78.358 | -74.706 | 50 |  |  |  | 78.6 | 14.8
N2-9 | 50 | 78.358 | -74.706 | 100 |  |  |  | 39
N2-10 | 50 | 78.358 | -74.706 | 300
N2-11 | 50 | 78.358 | -74.706 | 496 |  |  |  | 39.2 | 3.6
N1-1 | 51 | 78.342 | -73.68 | 0 | 3.6 | 2.42 | 1.18 | 225.6 | 31.7
N1-2 | 51 | 78.342 | -73.68 | 5 | 3.79 | 1.87 | 1.92 | 284 | 34.4
N1-3 | 51 | 78.342 | -73.68 | 10 | 3.41 | 3.75 | 0 | 239 | 24.7
N1-4 | 51 | 78.342 | -73.68 | 15 | 3.83 | 4.43 | 0
N1-5 | 51 | 78.342 | -73.68 | 20 | 4.45 | 3.6 | 0.85 | 306.6 | 42.4
N1-6 | 51 | 78.342 | -73.68 | 25 | 4.53 | 3.21 | 1.32 | 227.3 | 26.7
N1-7 | 51 | 78.342 | -73.68 | 30 | 3.06 | 3.67 | 0 | 186
N1-8 | 51 | 78.342 | -73.68 | 40 |  | 1.2 |  | 125 | 12
N1-9 | 51 | 78.342 | -73.68 | 50 | 0.42 | 0.23 | 0.19 | 72.2 | 7.6
N1-10 | 51 | 78.342 | -73.68 | 100 | 0.15 | 0.11 | 0.04 | 54 | 1.2
N1-11 | 51 | 78.342 | -73.68 | 300 | 0.11 | 0.06 | 0.05 | 22.6 | 3.6
N1-12 | 51 | 78.342 | -73.68 | 561 | 0.14 | 0.1 | 0.04 | 52.8
E2-1 | 52 | 78.046 | -73.299 | 0 | 5.92 | 4.72 | 1.2 | 265.3 | 22
E2-2 | 52 | 78.046 | -73.299 | 5 | 6.42 | 4.88 | 1.54
E2-3 | 52 | 78.046 | -73.299 | 10 | 6.39 | 6.39 | 0 | 348.6 | 45
E2-4 | 52 | 78.046 | -73.299 | 15 | 5.65 | 3.17 | 2.48
E2-5 | 52 | 78.046 | -73.299 | 20 | 5.11 | 3.56 | 1.55
E2-6 | 52 | 78.046 | -73.299 | 30 | 2.08 | 0.71 | 1.37
E2-7 | 52 | 78.046 | -73.299 | 40 | 0.58 | 0.21 | 0.37 | 99.3 | 8
E2-8 | 52 | 78.046 | -73.299 | 50 | 0.25 | 0.19 | 0.06
E2-9 | 52 | 78.046 | -73.299 | 100 | 0.04 | 0.03 | 0.01 | 18.8
E2-10 | 52 | 78.046 | -73.299 | 255 | 0.35 | 0.18 | 0.17 | 73.8 | 6.4
S5-1 | 53 | 76.379 | -77.405 | 0 | 0.21 | 0.11 | 0.1 | 122 | 14.7
S5-2 | 53 | 76.379 | -77.405 | 5 | 0.32 | 0.14 | 0.18
S5-3 | 53 | 76.379 | -77.405 | 10 | 0.36 | 0.14 | 0.22
S5-4 | 53 | 76.379 | -77.405 | 15 | 0.45 | 0.18 | 0.27
S5-5 | 53 | 76.379 | -77.405 | 20 | 0.86 | 0.34 | 0.52
S5-6 | 53 | 76.379 | -77.405 | 30 | 0.21 | 0.06 | 0.15
S5-7 | 53 | 76.379 | -77.405 | 40 | 0.11 | 0.02 | 0.09 | 56.4 | 9.7
S5-8 | 53 | 76.379 | -77.405 | 50 | 0.05 | 0.01 | 0.04
S5-9 | 53 | 76.379 | -77.405 | 100 | 0.03 | 0.01 | 0.02 | 39.6 | 0.4
S5-10 | 53 | 76.379 | -77.405 | 240 | 0.06 | 0.02 | 0.04 | 57.4
S5-11 | 53 | 76.379 | -77.405 | 370 | 0.09 | 0.05 | 0.04 | 92.7 | 8.2
E1-1 | 54 | 76.996 | -72.406 | 0 | 1.95 | 1.09 | 0.86 | 141.1
E1-2 | 54 | 76.996 | -72.406 | 5 | 1.68 | 0.96 | 0.72 | 130 | 19.1
E1-3 | 54 | 76.996 | -72.406 | 10 | 1.73 | 0.88 | 0.85 | 152 | 23.4
E1-4 | 54 | 76.996 | -72.406 | 15 | 1.3 | 0.7 | 0.6 | 174.4 | 26.2
E1-5 | 54 | 76.996 | -72.406 | 20 | 2.01 | 0.93 | 1.08 | 149.6 | 22.2
E1-6 | 54 | 76.996 | -72.406 | 30 | 2.28 | 1.48 | 0.8
E1-7 | 54 | 76.996 | -72.406 | 40 | 0.51 | 0.25 | 0.26 | 130.8 | 26.4
E1-8 | 54 | 76.996 | -72.406 | 50 | 0.26 | 0.09 | 0.17
E1-9 | 54 | 76.996 | -72.406 | 100 | 0.04 | 0.02 | 0.02 | 61.9 | 2.4
E1-10 | 54 | 76.996 | -72.406 | 300 | 0.03 | 0.03 | 0 | 86.1 | 8.4
E1-11 | 54 | 76.996 | -72.406 | 563 | 0.05 | 0.04 | 0.01
S1-1 | 55 | 76.306 | -70.23 | 0 | 0.44 | 0.21 | 0.23 | 131.7 | 23.4
S1-2 | 55 | 76.306 | -70.23 | 5 | 0.47 | 0.21 | 0.26
S1-3 | 55 | 76.306 | -70.23 | 10 | 0.46 | 0.2 | 0.26 | 109.5 | 15.5
S1-4 | 55 | 76.306 | -70.23 | 15 | 0.74 | 0.28 | 0.46
S1-5 | 55 | 76.306 | -70.23 | 20 | 0.64 | 0.67 | 0
S1-6 | 55 | 76.306 | -70.23 | 30 | 1.7 | 0.84 | 0.86
S1-7 | 55 | 76.306 | -70.23 | 40 | 1.19 | 0.91 | 0.28 | 114 | 21.8
S1-8 | 55 | 76.306 | -70.23 | 50 | 2.41 | 1.33 | 1.08
S1-9 | 55 | 76.306 | -70.23 | 58 | 1.9 | 2.7 | 0 | 180.6 | 29.8
S1-10 | 55 | 76.306 | -70.23 | 100 | 0.41 | 0.42 | 0 | 48 | 6.8
S1-11 | 55 | 76.306 | -70.23 | 180 | 0.25 | 0.12 | 0.13
S1-12 | 55 | 76.306 | -70.23 | 264 | 0.16 | 0.16 | 0 | 48.6 | 19.8
S2-1 | 56 | 76.291 | -71.936 | 0 | 0.81 | 0.4 | 0.41 | 145.8 | 18.5
S2-2 | 56 | 76.291 | -71.936 | 5 | 0.47 | 0.5 | 0
S2-3 | 56 | 76.291 | -71.936 | 10 | 0.89 | 0.5 | 0.39 | 130.6 | 13.7
S2-4 | 56 | 76.291 | -71.936 | 15 | 0.96 | 0.46 | 0.5
S2-5 | 56 | 76.291 | -71.936 | 20 | 1.12 | 0.49 | 0.63 | 131.8 | 13.4
S2-7 | 56 | 76.291 | -71.936 | 30 | 0.76 | 0.41 | 0.35 | 88 | 7
S2-8 | 56 | 76.291 | -71.936 | 40 | 0.14 | 0.04 | 0.1
S2-9 | 56 | 76.291 | -71.936 | 50 | 0.08 | 0.19 | 0 | 89.5
S2-10 | 56 | 76.291 | -71.936 | 100 | 0.02 | 0.01 | 0.01 | 45.8 | 1.7
S2-11 | 56 | 76.291 | -71.936 | 275 | 0.02 | 0 | 0.02
S2-12 | 56 | 76.291 | -71.936 | 561 | 0.03 | 0.02 | 0.01 | 25.5
N22-1 | 57 | 77.364 | -73.623 | 0 | 2.67 | 1.08 | 1.59 | 178 | 24.5
N22-2 | 57 | 77.364 | -73.623 | 5 | 2.69 | 1.78 | 0.91
N22-3 | 57 | 77.364 | -73.623 | 10 | 2.65 | 1.42 | 1.23 | 206.3 | 30.5
N22-4 | 57 | 77.364 | -73.623 | 15 | 2.69 | 1.48 | 1.21
N22-5 | 57 | 77.364 | -73.623 | 20 | 2.62 | 1.03 | 1.59 | 181.1 | 21.9
N22-6 | 57 | 77.364 | -73.623 | 30 | 1.34 | 0.75 | 0.59
N22-7 | 57 | 77.364 | -73.623 | 40 | 0.18 | 0.13 | 0.05 | 54.1 | 6.4
N22-8 | 57 | 77.364 | -73.623 | 50 |  | 0.04
N22-9 | 57 | 77.364 | -73.623 | 120 | 0.05 | 0.02 | 0.03 | 48.3
N22-10 | 57 | 77.364 | -73.623 | 275 | 0.12 | 0.04 | 0.07 | 56.2 | 1
N24-1 | 58 | 78.003 | -73.889 | 0 | 6.34 | 4.34 | 2 | 351.8 | 39
N24-2 | 58 | 78.003 | -73.889 | 5 | 5.67 | 4.18 | 1.49
N24-3 | 58 | 78.003 | -73.889 | 10 | 3.44 | 4.44 | 0
N24-4 | 58 | 78.003 | -73.889 | 15 | 4.33 | 5.13 | 0
N24-5 | 58 | 78.003 | -73.889 | 20 | 4.86 | 4.99 | 0 | 324.4 | 44
N24-6 | 58 | 78.003 | -73.889 | 30 | 0.38 | 0.36 | 0.02
N24-7 | 58 | 78.003 | -73.889 | 40 | 0.06 | 0.16 | 0 | 44.4 | 7.4
N24-8 | 58 | 78.003 | -73.889 | 50 | 0.16 | 0.14 | 0.02
N24-9 | 58 | 78.003 | -73.889 | 100 | 0.07 | 0.06 | 0.01 | 37.4 | 5.6
N24-10 | 58 | 78.003 | -73.889 | 300 | 0.04 | 0.04 | 0 | 6.5
N24-11 | 58 | 78.003 | -73.889 | 505 | 0.13 | 0.09 | 0.04 | 42.4 | 4.2
N25-1 | 59 | 77.998 | -75.012 | 0 |  |  |  | 313.4 | 50
N25-2 | 59 | 77.998 | -75.012 | 5
N25-3 | 59 | 77.998 | -75.012 | 10
N25-4 | 59 | 77.998 | -75.012 | 15
N25-5 | 59 | 77.998 | -75.012 | 20 |  |  |  | 386.4 | 69.4
N25-6 | 59 | 77.998 | -75.012 | 30
N25-7 | 59 | 77.998 | -75.012 | 40 |  |  |  | 188 | 23.8
N25-8 | 59 | 77.998 | -75.012 | 50
N25-9 | 59 | 77.998 | -75.012 | 100 |  |  |  | 62.8 | 3.4
N25-10 | 59 | 77.998 | -75.012 | 300 |  |  |  | 16.5
N25-11 | 59 | 77.998 | -75.012 | 665 |  |  |  | 94.6 | 9
N28-1 | 60 | 77.353 | -76.37 | 0 | 1.57 | 1.02 | 0.55 | 177.7 | 28.7
N28-2 | 60 | 77.353 | -76.37 | 5 | 1.85 | 0.84 | 1.01
N28-3 | 60 | 77.353 | -76.37 | 10 | 2.03 | 0.94 | 1.09 | 182.5 | 31.2
N28-4 | 60 | 77.353 | -76.37 | 15 | 1.4 | 0.78 | 0.62
N28-5 | 60 | 77.353 | -76.37 | 20 | 1.58 | 1.38 | 0.2 | 208.8 | 29.4
N28-6 | 60 | 77.353 | -76.37 | 30 | 1.29 | 1.2 | 0.09
N28-7 | 60 | 77.353 | -76.37 | 40 | 0.08 | 0.17 | 0 | 58.6 | 8.6
N28-8 | 60 | 77.353 | -76.37 | 50 | 0.07 | 0.05 | 0.02
N28-9 | 60 | 77.353 | -76.37 | 100 | 0.13 | 0.07 | 0.06 | 43.3 | 3
N28-10 | 60 | 77.353 | -76.37 | 300 | 0.06 | 0.06 | 0 | 45.3 | 2.8
N28-11 | 60 | 77.353 | -76.37 | 385 | 0.1 | 0.14 | 0 | 54.4 | 3.8
N29-1 | 61 | 77.359 | -74.998 | 0 | 2.84 | 2.62 | 0.22 | 245.4 | 40.2
N29-2 | 61 | 77.359 | -74.998 | 5 | 3.45 | 2.72 | 0.73
N29-3 | 61 | 77.359 | -74.998 | 10 | 3.46 | 2.46 | 1 | 211.2 | 29.8
N29-4 | 61 | 77.359 | -74.998 | 15 | 3.56 | 2.83 | 0.73
N29-5 | 61 | 77.359 | -74.998 | 20 | 5.2 | 3.01 | 2.19 | 252.8 | 40.6
N29-6 | 61 | 77.359 | -74.998 | 25 | 5.23 | 2.75 | 2.48 | 223.6 | 33.6
N29-7 | 61 | 77.359 | -74.998 | 30 | 4.11 | 1.94 | 2.17
N29-8 | 61 | 77.359 | -74.998 | 40 | 0.27 | 0.19 | 0.08 | 60.4
N29-9 | 61 | 77.359 | -74.998 | 50 | 0.12 | 0.13 | 0
N29-10 | 61 | 77.359 | -74.998 | 100 | 0.04 | 0.03 | 0.01 | 39.7 | 4.6
N29-11 | 61 | 77.359 | -74.998 | 350 | 0.03 | 0.03 | 0
N29-12 | 61 | 77.359 | -74.998 | 630 | 0.16 | 0.19 | 0 | 97.6 | 8.2
S4-1 | 63 | 76.265 | -74.17 | 0 | 1.58 | 0.94 | 0.64 | 146.6 | 21.8
S4-2 | 63 | 76.265 | -74.17 | 5 | 1.83 | 1.07 | 0.76
S4-3 | 63 | 76.265 | -74.17 | 10 | 1.64 | 0.94 | 0.7 | 147.8 | 22
S4-4 | 63 | 76.265 | -74.17 | 20 | 2.1 | 1.21 | 0.89
S4-5 | 63 | 76.265 | -74.17 | 25 | 0.87 | 0.55 | 0.32 | 98.1 | 14.3
S4-6 | 63 | 76.265 | -74.17 | 40 | 0.14 | 0.09 | 0.05
S4-7 | 63 | 76.265 | -74.17 | 50 | 0.13 | 0.08 | 0.05 | 30.4 | 4.8
S4-8 | 63 | 76.265 | -74.17 | 100 | 0.07 | 0.03 | 0.04 | 30.5
S4-9 | 63 | 76.265 | -74.17 | 350 | 0.03 | 0.03 | 0
S4-10 | 63 | 76.265 | -74.17 | 434 | 0.06 | 0.06 | 0 | 45.6 | 12.5
D1-1 | 64 | 75.249 | -74.997 | 0 | 0.35 | 0.08 | 0.27 | 118.7
D1-2 | 64 | 75.249 | -74.997 | 5 | 0.33 | 0.08 | 0.25
D1-3 | 64 | 75.249 | -74.997 | 10 | 0.36 | 0.09 | 0.27 | 83.7
D1-4 | 64 | 75.249 | -74.997 | 15 | 0.33 | 0.07 | 0.26
D1-5 | 64 | 75.249 | -74.997 | 20 | 0.34 | 0.09 | 0.25 | 93.1
D1-6 | 64 | 75.249 | -74.997 | 30 | 0.08 | 0.07 | 0.01
D1-7 | 64 | 75.249 | -74.997 | 40 | 0.23 | 0.09 | 0.14 | 133.3
D1-8 | 64 | 75.249 | -74.997 | 50 | 0.14 | 0.05 | 0.09
D1-9 | 64 | 75.249 | -74.997 | 100 | 0.03 | 0.02 | 0.01 | 29.3
D1-10 | 64 | 75.249 | -74.997 | 300 | 0.01 | 0.01 | 0
D1-11 | 64 | 75.249 | -74.997 | 461 | 0.03 | 0.01 | 0.02 | 25.5
N10-1 | 65 | 75.884 | -75.719 | 0 | 2.42 | 1.4 | 1.02 | 171.3
N10-2 | 65 | 75.884 | -75.719 | 5 | 2.43 | 1.53 | 0.9
N10-3 | 65 | 75.884 | -75.719 | 10 | 2.18 | 1.71 | 0.47 | 173.3
N10-4 | 65 | 75.884 | -75.719 | 15 | 2.3 | 1.64 | 0.66
N10-5 | 65 | 75.884 | -75.719 | 20 | 2.68 | 1.64 | 1.04 | 287.7
N10-6 | 65 | 75.884 | -75.719 | 30 | 0.28 | 0.21 | 0.07
N10-7 | 65 | 75.884 | -75.719 | 40 | 0.08 | 0.03 | 0.05 | 47.9
N10-8 | 65 | 75.884 | -75.719 | 50 | 0.05 | 0.08 | 0
N10-9 | 65 | 75.884 | -75.719 | 100 | 0.02 | 0.13 | 0 | 64.1
N10-10 | 65 | 75.884 | -75.719 | 300 | 0.04 | 0.02 | 0.02 | 40.4
N10-11 | 65 | 75.884 | -75.719 | 360 | 0.05 | 0.03 | 0.02 | 74.6
N12-1 | 67 | 75.516 | -78.583 | 0 | 2.86 | 1.93 | 0.93 | 258.8
N12-2 | 67 | 75.516 | -78.583 | 5 | 2.34 | 1.92 | 0.42
N12-3 | 67 | 75.516 | -78.583 | 10 | 2.21 | 1.82 | 0.39 | 185.2
N12-4 | 67 | 75.516 | -78.583 | 15 | 2.15 | 1.72 | 0.43
N12-5 | 67 | 75.516 | -78.583 | 20 | 2.26 | 1.03 | 1.23 | 218.8
N12-6 | 67 | 75.516 | -78.583 | 30 | 2.58 | 1.72 | 0.86 | 237.6
N12-7 | 67 | 75.516 | -78.583 | 40 | 1.75 | 1.28 | 0.47 | 171.3
N12-8 | 67 | 75.516 | -78.583 | 50 | 0.28 | 0.13 | 0.15
N12-9 | 67 | 75.516 | -78.583 | 100 | 0.02 | 0.06 | 0 | 56
N12-10 | 67 | 75.516 | -78.583 | 300 | 0.04 | 0.06 | 0 | 56.8
N12-11 | 67 | 75.516 | -78.583 | 537 | 0.03 | 0.03 | 0 | 115.2