## Salinity 9733
Salinity 9733
Salinometer Guildline #58879
Data entered: Sept.22/97
Analyst: E. Baird
Cruise | Sample | Salinity1 | Salinity2 | Salinity3 | (n2-n1) | (n2-n1)^2 | mean | Notes
9733 | 1 | 31.9972 | 31.9976 |  | -0.0004 | 1.6e-07 | 31.9974
| 2 | [6 empty] | no sample
| 3 | [6 empty] | no sample
| 4 | [6 empty] | no sample
| 5 | 32.4072 | 32.407 |  | 0.0002 | 4e-08 | 32.4071
| 6 | 32.424 | 32.4239 |  | 0.0001 | 1e-08 | 32.4239
| 7 | 32.4328 | 32.433 |  | -0.0002 | 4e-08 | 32.4329
| 8 | [6 empty] | no sample
| 9 | 32.379 | 32.3793 |  | -0.0003 | 9e-08 | 32.3792
| 10 | 32.2768 | 32.2763 |  | 0.0005 | 2.5e-07 | 32.2766
| 11 | [6 empty] | no sample
| 12 | [6 empty] | no sample
| 13 | 32.1813 | 32.1815 |  | -0.0002 | 4e-08 | 32.1814
| 14 | 32.1185 | 32.119 |  | -0.0005 | 2.5e-07 | 32.1187
| 15 | 32.1159 | 32.1161 |  | -0.0002 | 4e-08 | 32.116
| 16 | 32.1299 | 32.1296 |  | 0.0003 | 9e-08 | 32.1298
| 17 | 32.1459 | 32.1453 |  | 0.0006 | 3.6e-07 | 32.1456
| 18 | 32.1294 | 32.1297 |  | -0.0003 | 9e-08 | 32.1296
| 19 | 32.0899 | 32.09 |  | -0.0001 | 1e-08 | 32.09
| 20 | 32.0636 | 32.0635 |  | 0.0001 | 1e-08 | 32.0635
| 21 | 30.2923 | 30.2927 |  | -0.0004 | 1.6e-07 | 30.2925
| 22 | 31.1317 | 31.132 |  | -0.0003 | 9e-08 | 31.1319
| 23 | 30.2301 | 30.2303 |  | -0.0002 | 4e-08 | 30.2302
| 24 | 28.1189 | 28.1192 |  | -0.0003 | 9e-08 | 28.1191
| 25 | [6 empty] | no sample
| 26 | 27.0839 | 27.0838 |  | 0.0001 | 1e-08 | 27.0839
| 27 | 28.6203 | 28.621 |  | -0.0007 | 4.9e-07 | 28.6207
| 28 | 26.4847 | 26.4853 |  | -0.0006 | 3.6e-07 | 26.485
| 29 | 29.9364 | 29.937 |  | -0.0006 | 3.6e-07 | 29.9367
| 30 | [6 empty] | no sample
| 31 | 30.7021 | 30.7022 |  | -0.0001 | 1e-08 | 30.7021
| 32 | 30.6791 | 30.679 |  | 0.0001 | 1e-08 | 30.6791
| 33 | 31.0567 | 31.057 |  | -0.0003 | 9e-08 | 31.0569
| 34 | 31.3444 | 31.3442 |  | 0.0002 | 4e-08 | 31.3443
| 35 | 31.7049 | 31.7049 |  | 0 | 0 | 31.7049
| 36 | 31.7821 | 31.7821 |  | 0 | 0 | 31.7821
| 37 | 31.8264 | 31.8268 |  | -0.0004 | 1.6e-07 | 31.8266
| 38 | 31.8858 | 31.8855 |  | 0.0003 | 9e-08 | 31.8856
| 39 | 31.8389 | 31.8394 |  | -0.0005 | 2.5e-07 | 31.8392
| 40 | 31.8153 | 31.8155 |  | -0.0002 | 4e-08 | 31.8154
| 41 | 31.8043 | 31.8041 |  | 0.0002 | 4e-08 | 31.8042
| 42 | 31.7758 | 31.7753 |  | 0.0005 | 2.5e-07 | 31.7755
| 43 | 31.7653 | 31.7654 |  | -0.0001 | 1e-08 | 31.7654
| 44 | 31.7063 | 31.7059 |  | 0.0004 | 1.6e-07 | 31.7061
| 45 | 31.6793 | 31.6799 |  | -0.0006 | 3.6e-07 | 31.6796
| 46 | 31.6823 | 31.6827 |  | -0.0004 | 1.6e-07 | 31.6825
| 47 | 31.5169 | 31.5172 |  | -0.0003 | 9e-08 | 31.5171
| 48 | [6 empty] | Bottle empty
| 49 | [6 empty] | no sample
| 50 | [6 empty] | no sample
| 51 | [6 empty] | Bottle empty
| 52 | 31.9509 | 31.9512 |  | -0.0003 | 9e-08 | 31.951
| 53 | [6 empty] | Bottle empty
| 54 | [6 empty] | no sample
| 55 | [6 empty] | Bottle empty
| 56 | 31.9498 | 31.9499 |  | -0.0001 | 1e-08 | 31.9499
| 57 | 31.337 | 31.3372 |  | -0.0002 | 4e-08 | 31.3371
| 58 | 32.0167 | 32.017 |  | -0.0003 | 9e-08 | 32.0168
| 59 | 32.21 | 32.2106 |  | -0.0006 | 3.6e-07 | 32.2103
| 60 | 32.1965 | 32.1962 |  | 0.0003 | 9e-08 | 32.1964
| 61 | 32.2165 | 32.2164 |  | 0.0001 | 1e-08 | 32.2165
| 62 | 32.16 | 32.1601 |  | -0.0001 | 1e-08 | 32.16
| 63 | 32.1231 | 32.1233 |  | -0.0002 | 4e-08 | 32.1232
| 64 | 32.0159 | 32.0161 |  | -0.0002 | 4e-08 | 32.016
| 65 | 32.1121 | 32.1126 |  | -0.0005 | 2.5e-07 | 32.1123
66
| 67 | [6 empty] | no sample
68
| 69 | [6 empty] | no sample
70
| 71 | [6 empty] | no sample
72
| 73 | [6 empty] | Bottle broken
74
75
76
77
78
79
| 80 | 32.1505 | 32.1508 |  | -0.0003 | 9e-08 | 32.1506
| 81 | 32.313 | 32.3132 |  | -0.0002 | 4e-08 | 32.3131
| 82 | 32.2485 | 32.2483 |  | 0.0002 | 4e-08 | 32.2484
|  |  |  | sum of squared differences |  | 6.04e-06
|  |  |  | no. of samples |  | 53
|  |  |  | pooled deviation |  | 0.00023871

## Stations 1 - 90
Cruise 97-033 GOA Juv. Salmon
1997-07-01
Data entered: Sept.22/97
Analyst: E. Baird
Date | STN | Lat |  |  | Lon |  |  | time | Lat(degr) | Lon(degr) | depth(m) | depth | Salinity | remarks
|  | deg | min |  | deg | min |  | AkDST |  |  | bottom | sampling | #58879
1997-07-22 | 1 | 58 | 41.53 | N | 146 | 9.866 | W |  | 58.6922 | -146.1644 | >4000 | 300 | 31.9974 | Trial station, off 1st transect
1997-07-22 | 2 | 58 | 48.495 | N | 144 | 36.637 | W | 23:29 | 58.8083 | -144.6106 | ~3822 | 300
1997-07-23 | 3 | 58 | 50.445 | N | 144 | 37.444 | W | 2:01 | 58.8407 | -144.6241 | >3000 | 300
1997-07-23 | 4 | 58 | 53.132 | N | 144 | 37.858 | W | 2:34 | 58.8855 | -144.631 | >4000 | 300
1997-07-23 | 5 | 58 | 55.724 | N | 144 | 37.682 | W | 3:10 | 58.9287 | -144.628 | >4000 | 300 | 32.4071
1997-07-23 | 6 | 58 | 57.378 | N | 144 | 37.491 | W | 4:54 | 58.9563 | -144.6249 | >4000 | 300 | 32.4239
1997-07-23 | 7 | 59 | 1.292 | N | 144 | 37.355 | W | 7:14 | 59.0215 | -144.6226 |  | 300 | 32.4329
1997-07-23 | 8 | 59 | 2.376 | N | 144 | 37.181 | W | 7:37 | 59.0396 | -144.6197 |  | 300
1997-07-23 | 9 | 59 | 4.634 | N | 144 | 37.072 | W | 8:06 | 59.0772 | -144.6179 |  | 300 | 32.3792
1997-07-23 | 10 | 59 | 7.281 | N | 144 | 36.466 | W | 8:35 | 59.1213 | -144.6078 |  | 300 | 32.2766
1997-07-23 | 11 | 59 | 10.454 | N | 144 | 35.87 | W | 10:45 | 59.1742 | -144.5978 |  | 300
1997-07-23 | 12 | 59 | 12.855 | N | 144 | 35.52 | W | 11:18 | 59.2142 | -144.592 |  | 300 |  | Started filtering Chl a Phyto. samples with 253 micron Zp mesh. Before, G/f filter.
1997-07-23 | 13 | 59 | 15.475 | N | 144 | 35.22 | W | 11:49 | 59.2579 | -144.587 |  | 300 | 32.1814
1997-07-23 | 14 | 59 | 17.956 | N | 144 | 35.158 | W | 12:15 | 59.2993 | -144.586 |  | 300 | 32.1187
1997-07-23 | 15 | 59 | 21.591 | N | 144 | 34.116 | W | 14:19 | 59.3599 | -144.5686 |  | 300 | 32.116
1997-07-23 | 16 | 59 | 22.807 | N | 144 | 33.806 | W | 14:47 | 59.3801 | -144.5634 |  | 300 | 32.1298
1997-07-23 | 17 | 59 | 25.188 | N | 144 | 34.214 | W | 15:22 | 59.4198 | -144.5702 |  | 300 | 32.1456
1997-07-24 | 18 | 59 | 27.426 | N | 144 | 34.437 | W | 6:00 | 59.4571 | -144.5739 | 1421 | 300 | 32.1296
1997-07-24 | 19 | 59 | 30.135 | N | 144 | 34.757 | W | 8:18 | 59.5022 | -144.5793 | 570 | 300 | 32.09
1997-07-24 | 20 | 59 | 33.057 | N | 144 | 34.599 | W | 9:17 | 59.551 | -144.5767 | 154 | 150 | 32.0635
1997-07-24 | 21 | 59 | 35.391 | N | 144 | 35.363 | W | 9:44 | 59.5898 | -144.5894 | 138 | 130 | 30.2925
1997-07-24 | 22 | 59 | 34.757 | N | 144 | 36.063 | W | 10:16 | 59.5793 | -144.601 | 139 | 130 | 31.1319
1997-07-24 | 23 | 59 | 37.563 | N | 144 | 35.463 | W | 11:44 | 59.626 | -144.591 | 144 | 140 | 30.2302
1997-07-24 | 24 | 59 | 40.279 | N | 144 | 36.146 | W | 12:10 | 59.6713 | -144.6024 | 144 | 138 | 28.1191
1997-07-24 | 25 | 59 | 43.939 | N | 144 | 38.158 | W | 14:13 | 59.7323 | -144.636 | 98 | 95
1997-07-24 | 26 | 59 | 48.07 | N | 144 | 37.888 | W | 15:16 | 59.8012 | -144.6315 |  | 34 | 27.0839 | Bottom depth unclear on log sheet.
1997-07-24 | 27 | 59 | 46.326 | N | 144 | 45.47 | W | 16:42 | 59.7721 | -144.7578 | 66 | 50 | 28.6207 | End of first transect into Cape St. Elias (Kayak Is.)
1997-07-25 | 28 | 59 | 54.181 | N | 148 | 27.777 | W | 6:08 | 59.903 | -148.463 | 87 | 80 | 26.485
1997-07-25 | 29 | 59 | 56.149 | N | 148 | 27.005 | W | 7:07 | 59.9358 | -148.4501 | 50 | 45 | 29.9367
1997-07-25 | 30 | 59 | 51.935 | N | 148 | 25.36 | W | 8:37 | 59.8656 | -148.4227 | 173 | 165
1997-07-25 | 31 | 59 | 51.482 | N | 148 | 25.153 | W | 8:45 | 59.858 | -148.4192 | 105 | 95 | 30.7021
1997-07-25 | 32 | 59 | 49.082 | N | 148 | 22.987 | W | 9:07 | 59.818 | -148.3831 | 142 | 135 | 30.6791
1997-07-25 | 33 | 59 | 46.888 | N | 148 | 21.006 | W | 9:27 | 59.7815 | -148.3501 | 129 | 125 | 31.0569
1997-07-25 | 34 | 59 | 42.559 | N | 148 | 19.694 | W | 11:23 | 59.7093 | -148.3282 | 175 | 170 | 31.3443 | 14.5 off. Miles offshore?
1997-07-25 | 35 | 59 | 41.867 | N | 148 | 19.436 | W | 11:35 | 59.6978 | -148.3239 | 180 | 170 | 31.7049 | 15.0 off | "
1997-07-25 | 36 | 59 | 39.512 | N | 148 | 17.569 | W | 11:57 | 59.6585 | -148.2928 | 195 | 175 | 31.7821 | 17.5 off | "
1997-07-25 | 37 | 59 | 37.789 | N | 148 | 22.222 | W | 12:19 | 59.6298 | -148.3704 | 202 | 195 | 31.8266 | 20 m off | "
1997-07-25 | 38 | 59 | 34.331 | N | 148 | 18.122 | W | 14:39 | 59.5722 | -148.302 | 193 | 185 | 31.8856 | 22.6 off | "
1997-07-25 | 39 | 59 | 32.051 | N | 148 | 16.307 | W | 15:05 | 59.5342 | -148.2718 | 207 | 202 | 31.8392 | 25 m off | "
1997-07-25 | 40 | 59 | 29.754 | N | 148 | 14.085 | W | 15:30 | 59.4959 | -148.2347 | 212 | 206 | 31.8154 | 27.5 off | "
1997-07-25 | 41 | 59 | 27.514 | N | 148 | 12.411 | W | 16:03 | 59.4586 | -148.2069 | 212 | 230 | 31.8042 | 30.0 off | "
1997-07-25 | 42 | 59 | 26.365 | N | 148 | 10.876 | W | 18:10 | 59.4394 | -148.1813 | 210 | 230 | 31.7755 | 31.2 off | "
1997-07-25 | 43 | 59 | 23.098 | N | 148 | 6.237 | W | 18:44 | 59.385 | -148.1039 | 183 | 183 | 31.7654 | 35 m off | "
1997-07-25 | 44 | 59 | 20.937 | N | 148 | 3.113 | W | 19:08 | 59.349 | -148.0519 | 179 | 175 | 31.7061 | 37.5 off | "
1997-07-25 | 45 | 59 | 18.787 | N | 148 | 0.196 | W | 19:30 | 59.3131 | -148.0033 | 203 | 200 | 31.6796 | 40.0 off | "
1997-07-26 | 46 | 59 | 16.503 | N | 147 | 58.615 | W | 7:30 | 59.2751 | -147.9769 | 195 | 190 | 31.6825 | 42.0 off | "
1997-07-26 | 47 | 59 | 12.577 | N | 147 | 57.719 | W | 9:17 | 59.2096 | -147.962 | 193 | 190 | 31.5171 | 45.7 off | "
1997-07-26 | 48 | 59 | 11.257 | N | 147 | 56.807 | W | 10:34 | 59.1876 | -147.9468 | 196 | 196 |  | 47.5 m off | "
1997-07-26 | 49 | 59 | 8.638 | N | 147 | 54.537 | W | 10:59 | 59.144 | -147.909 | 205 | 220 |  | 50 m off | "
1997-07-26 | 50 | 59 | 6.618 | N | 147 | 52.962 | W | 11:20 | 59.1103 | -147.8827 | 199 | 210 |  | 52 m off | "
1997-07-26 | 51 | 59 | 4.401 | N | 147 | 51 | W | 11:42 | 59.0733 | -147.85 | 193 | 200 |  | 55.0 off | "
1997-07-26 | 52 | 59 | 0.985 | N | 147 | 49.554 | W | 13:42 | 59.0164 | -147.8259 | 427 | 427 | 31.951 | 58.5 off | " | Time ? Difficult to read on log sheet.
1997-07-26 | 53 | 59 | 0.093 | N | 147 | 48.718 | W | 13:59 | 59.0016 | -147.812 | 530 | 300 |  | 59.5 off | "
1997-07-26 | 54 | 58 | 59.563 | N | 147 | 48.365 | W | 14:15 | 58.9927 | -147.8061 | 620 | 300 |  | 60 off | "
1997-07-26 | 55 | 58 | 57.585 | N | 147 | 47.196 | W | 16:28 | 58.9597 | -147.7866 | 900 | 300 |  | 63.3 off | "
1997-07-28 | 56 | 57 | 36.378 | N | 152 | 4.276 | W | 7:27 | 57.6063 | -152.0713 | 88 | 82 | 31.9499 | 2.5 off | "
1997-07-28 | 57 | 57 | 37.097 | N | 152 | 6.246 | W | 7:59 | 57.6183 | -152.1041 | 49 | 45 | 31.3371 | 1.25 off | "
1997-07-28 | 58 | 57 | 34.616 | N | 152 | 7.545 | W | 8:17 | 57.5769 | -152.1258 | 39 | 35 | 32.0168 | .03 off | "
1997-07-28 | 59 | 57 | 34.346 | N | 152 | 1.954 | W | 9:31 | 57.5724 | -152.0326 | 81 | 76 | 32.2103 | 5 off | "
1997-07-28 | 60 | 57 | 32.348 | N | 151 | 59.258 | W | 9:53 | 57.5391 | -151.9876 | 62 | 60 | 32.1964 | 7.5 off | "
1997-07-28 | 61 | 57 | 30.383 | N | 151 | 56.351 | W | 10:13 | 57.5064 | -151.9392 | 97 | 94 | 32.2165 | 10 off | "
1997-07-28 | 62 | 57 | 28.681 | N | 151 | 52.389 | W | 12:13 | 57.478 | -151.8732 | 74 | 70 | 32.16 | 12.8 off | "
1997-07-28 | 63 | 57 | 26.749 | N | 151 | 50.114 | W | 12:33 | 57.4458 | -151.8352 | 74 | 78 | 32.1232 | 15 off | "
1997-07-28 | 64 | 57 | 24.707 | N | 151 | 47.585 | W | 12:53 | 57.4118 | -151.7931 | 74 | 64 | 32.016 | 17.5 off | "
1997-07-28 | 65 | 57 | 22.51 | N | 151 | 45.041 | W | 13:12 | 57.3752 | -151.7507 | 67 | 64 | 32.1123 | 20.0 off | "
1997-07-28 | 66 | 57 | 21.411 | N | 151 | 36.5 | W | 16:04 | 57.3569 | -151.6083 | 67 | 63 |  | 24.0 off | "
1997-07-28 | 67 | 57 | 20.555 | N | 151 | 35.253 | W | 16:13 | 57.3426 | -151.5875 | 70 | 65 |  | 25.0 off | "
1997-07-28 | 68 | 57 | 18.535 | N | 151 | 32.636 | W | 16:30 | 57.3089 | -151.5439 | 69 | 65 |  | 27.5 off | "
1997-07-28 | 69 | 57 | 16.394 | N | 151 | 30.79 | W | 16:50 | 57.2732 | -151.5132 | 75 | 70 |  | 30 off | "
1997-07-29 | 70 | 57 | 14.987 | N | 151 | 27.795 | W | 5:21 | 57.2498 | -151.4632 | 81 | 77 |  | 32.5 off | "
1997-07-29 | 71 | 57 | 11.368 | N | 151 | 26.7 | W | 7:11 | 57.1895 | -151.445 | 101 | 100 |  | 34.9 off | "
1997-07-29 | 72 | 57 | 9.21 | N | 151 | 24.091 | W | 7:32 | 57.1535 | -151.4015 | 122 | 119 |  | 37.5 off | "
1997-07-29 | 73 | 57 | 7.139 | N | 152 | 21.436 | W | 7:53 | 57.119 | -152.3573 | 210 | 200 |  | 40.0 off | " | Longitude ?
1997-07-29 | 74 | 57 | 5.137 | N | 151 | 18.881 | W | 8:15 | 57.0856 | -151.3147 | 377 | 350 |  | 42.5 mi offshore | "
1997-07-29 | 75 | 57 | 1.305 | N | 151 | 14.949 | W | 8:47 | 57.0217 | -151.2491 | 555 | 320 |  | 46 off | "
1997-07-29 | 76 | 57 | 0.74 | N | 151 | 11.698 | W | 10:59 | 57.0123 | -151.195 | 637 | 300 |  | 48.3 off | "
1997-07-29 | 77 | 56 | 59.602 | N | 151 | 9.817 | W | 11:28 | 56.9934 | -151.1636 | 629 | 300 |  | 50. off | "
1997-07-29 | 78 | 56 | 57.673 | N | 151 | 6.676 | W | 11:53 | 56.9612 | -151.1113 | 1017 | 300 |  | 52.5 mi off | "
1997-07-29 | 79 | 56 | 55.81 | N | 151 | 3.593 | W | 12:17 | 56.9302 | -151.0599 | 960 | 300 |  | 55.0 off | "
1997-07-29 | 80 | 56 | 53.982 | N | 151 | 0.593 | W | 12:44 | 56.8997 | -151.0099 | 1255 | 320 | 32.1506 | 57.5 mi off | "
1997-07-29 | 81 | 56 | 53.029 | N | 150 | 52.549 | W | 15:06 | 56.8838 | -150.8758 | 1700 | 300 | 32.3131 | 61.1 m off | "
1997-07-30 | 82 | 55 | 0.09 | N | 156 | 40 | W | 12:20 | 55.0015 | -156.6667 | 520 |  | 32.2484 | 78.55 off | " | YKS sal. 31.9%, 13.5 o C | No CTDs, just surface nuts., Ba, O18. SST& Salin.by YKS salinometer. Needs calibration to Seabird.
1997-07-30 | 83 | 55 | 13.08 | N | 156 | 48.89 | W | 13:46 | 55.218 | -156.8148 | 135 |  |  | 73.97 off | " |  | No CTDs, just surface nuts., Ba, O18. SST& Salin.by YKS salinometer. Needs calibration to Seabird.
1997-07-30 | 84 | 55 | 18.205 | N | 157 | 5.11 | W | 15:04 | 55.3034 | -157.0852 | 97 |  |  | 63.12 mi off | " |  | No CTDs, just surface nuts., Ba, O18. SST& Salin.by YKS salinometer. Needs calibration to Seabird.
1997-07-30 | 85 | 55 | 24.165 | N | 157 | 22.908 | W | 16:28 | 55.4027 | -157.3818 | 89 |  |  | 51.4 off | " |  | No CTDs, just surface nuts., Ba, O18. SST& Salin.by YKS salinometer. Needs calibration to Seabird.
1997-07-30 | 86 | 55 | 26.961 | N | 157 | 32.505 | W | 17:58 | 55.4494 | -157.5418 | 91 |  |  | 45.51 off | " |  | No CTDs, just surface nuts., Ba, O18. SST& Salin.by YKS salinometer. Needs calibration to Seabird.
1997-07-30 | 87 | 55 | 34.826 | N | 158 | 4.84 | W | 20:00 | 55.5804 | -158.0807 | 133 |  |  | 25.87 mi off | " |  | No CTDs, just surface nuts., Ba, O18. SST& Salin.by YKS salinometer. Needs calibration to Seabird.
1997-07-30 | 88 | 55 | 38.554 | N | 158 | 11.624 | W | 21:24 | 55.6426 | -158.1937 | 132 |  |  | 20.4 mi off | " |  | No CTDs, just surface nuts., Ba, O18. SST& Salin.by YKS salinometer. Needs calibration to Seabird.
1997-07-30 | 89 | 55 | 49.648 | N | 158 | 41.877 | W | 23:35 | 55.8275 | -158.6979 | 34 |  |  | 0.06 mi offshore | "
1997-07-31 | 90 | 55 | 46.474 | N | 158 | 32.671 | W | 1:00 | 55.7746 | -158.5445 | 95 |  |  | 6.09 | "

## CTD Calib
Cruise 97-033 GOA Juv. Salmon
1997-07-01
Data entered: Sept.22/97
Analyst: E. Baird
|  | BOTTLE | CTD
Date | STN | BottleSalinity | CTDSalinity | Bottle-CTD |  | remarks
#58879
1997-07-22 | 1 | 31.9974 | 31.8862 | 0.1112 |  | Trial station, off 1st transect
1997-07-22 | 2
1997-07-23 | 3
1997-07-23 | 4
1997-07-23 | 5 | 32.4071 | 32.4062 | 0.0009
1997-07-23 | 6 | 32.4239 | 32.4208 | 0.00315
1997-07-23 | 7 | 32.4329 | 32.4271 | 0.0058 | (bin 2)
1997-07-23 | 8
1997-07-23 | 9 | 32.3792 | 32.4481 | -0.06895
1997-07-23 | 10 | 32.2766 | 32.271 | 0.00555 | (bin 2)
1997-07-23 | 11
1997-07-23 | 12 |  |  |  |  | Started filtering Chl a Phyto. samples with 253 micron Zp mesh. Before, G/f filter.
1997-07-23 | 13 | 32.1814 | 32.1679 | 0.0135
1997-07-23 | 14 | 32.1187 | 32.107 | 0.01175
1997-07-23 | 15 | 32.116 | 32.1126 | 0.0034
1997-07-23 | 16 | 32.1298 | 32.1166 | 0.01315
1997-07-23 | 17 | 32.1456
1997-07-24 | 18 | 32.1296 | 32.1191 | 0.01045
1997-07-24 | 19 | 32.09 | 32.0771 | 0.01285
1997-07-24 | 20 | 32.0635 | 32.0501 | 0.01345
1997-07-24 | 21 | 30.2925 | 31.3683 | -1.0758
1997-07-24 | 22 | 31.1319 | 31.4602 | -0.32835
1997-07-24 | 23 | 30.2302 | 30.4514 | -0.2212
1997-07-24 | 24 | 28.1191 | 28.2628 | -0.14375
1997-07-24 | 25
1997-07-24 | 26 | 27.0839 | 28.4274 | -1.3436 |  | Bottom depth unclear on log sheet.
1997-07-24 | 27 | 28.6207 | 28.7993 | -0.17865 |  | End of first transect into Cape St. Elias (Kayak Is.)
1997-07-25 | 28 | 26.485 | 28.8576 |  | bin 1 3.5 m
1997-07-25 | 29 | 29.9367 | 25.7902 |  | 25.7902
1997-07-25 | 30
1997-07-25 | 31 | 30.7021 | 30.3015 | 0.40065
1997-07-25 | 32 | 30.6791 | 30.9832 | -0.30415
1997-07-25 | 33 | 31.0569 | 30.6875 | 0.36935
1997-07-25 | 34 | 31.3443 | 31.0625 | 0.2818 |  | 14.5 off. Miles offshore?
1997-07-25 | 35 | 31.7049 | 31.0249 | 0.68 |  | 15.0 off | "
1997-07-25 | 36 | 31.7821 | 31.0249 | 0.7572 |  | 17.5 off | "
1997-07-25 | 37 | 31.8266 | 31.6891 | 0.1375 |  | 20 m off | "
1997-07-25 | 38 | 31.8856 | 31.7656 | 0.12005 |  | 22.6 off | "
1997-07-25 | 39 | 31.8392 | 31.8035 | 0.03565 |  | 25 m off | "
1997-07-25 | 40 | 31.8154 | 31.8701 | -0.0547 |  | 27.5 off | "
1997-07-25 | 41 | 31.8042 | 31.826 | -0.0218 |  | 30.0 off | "
1997-07-25 | 42 | 31.7755 | 31.7886 | -0.01305 |  | 31.2 off | "
1997-07-25 | 43 | 31.7654 | 31.7811 | -0.01575 |  | 35 m off | "
1997-07-25 | 44 | 31.7061 | 31.7774 | -0.0713 |  | 37.5 off | "
1997-07-25 | 45 | 31.6796 | 31.786 | -0.1064 |  | 40.0 off | "
1997-07-26 | 46 | 31.6825 | 31.7108 | -0.0283 |  | 42.0 off | "
1997-07-26 | 47 | 31.5171 | 31.664 | -0.14695 |  | 45.7 off | "
1997-07-26 | 48 |  |  |  |  | 47.5 m off | "
1997-07-26 | 49 |  |  |  |  | 50 m off | "
1997-07-26 | 50 |  |  |  |  | 52 m off | "
1997-07-26 | 51 |  |  |  |  | 55.0 off | "
1997-07-26 | 52 | 31.951 | 31.6223 | 0.32875 |  | 58.5 off | " | Time ? Difficult to read on log sheet.
1997-07-26 | 53 |  |  |  |  | 59.5 off | "
1997-07-26 | 54 |  |  |  |  | 60 off | "
1997-07-26 | 55 |  |  |  |  | 63.3 off | "
1997-07-28 | 56 | 31.9499 | 31.9791 | -0.02925 |  | 2.5 off | "
1997-07-28 | 57 | 31.3371 | 31.707 | -0.3699 |  | 1.25 off | "
1997-07-28 | 58 | 32.0168 | 31.6402 | 0.37665 |  | .03 off | "
1997-07-28 | 59 | 32.2103 | 32.0538 | 0.1565 |  | 5 off | "
1997-07-28 | 60 | 32.1964 | 32.2077 | -0.01135 |  | 7.5 off | "
1997-07-28 | 61 | 32.2165 | 32.1949 | 0.02155 |  | 10 off | "
1997-07-28 | 62 | 32.16 | 32.2154 | -0.05535 |  | 12.8 off | "
1997-07-28 | 63 | 32.1232 | 32.1828 | -0.0596 |  | 15 off | "
1997-07-28 | 64 | 32.016 | 32.1229 | -0.1069 |  | 17.5 off | "
1997-07-28 | 65 | 32.1123 | 32.1022 | 0.01015 |  | 20.0 off | "
1997-07-28 | 66 |  |  |  |  | 24.0 off | "
1997-07-28 | 67 |  |  |  |  | 25.0 off | "
1997-07-28 | 68 |  |  |  |  | 27.5 off | "
1997-07-28 | 69 |  |  |  |  | 30 off | "
1997-07-29 | 70 |  |  |  |  | 32.5 off | "
1997-07-29 | 71 |  |  |  |  | 34.9 off | "
1997-07-29 | 72 |  |  |  |  | 37.5 off | "
1997-07-29 | 73 |  |  |  |  | 40.0 off | " | Longitude ?
1997-07-29 | 74 |  |  |  |  | 42.5 mi offshore | "
1997-07-29 | 75 |  |  |  |  | 46 off | "
1997-07-29 | 76 |  |  |  |  | 48.3 off | "
1997-07-29 | 77 |  |  |  |  | 50. off | "
1997-07-29 | 78 |  |  |  |  | 52.5 mi off | "
1997-07-29 | 79 |  |  |  |  | 55.0 off | "
1997-07-29 | 80 | 32.1506 | 32.1168 | 0.03385 |  | 57.5 mi off | "
1997-07-29 | 81 | 32.3131 | 32.1226 | 0.1905 |  | 61.1 m off | "
1997-07-30 | 82 | 32.2484 |  |  |  | 78.55 off | " | YKS sal. 31.9%, 13.5 o C | No CTDs, just surface nuts., Ba, O18. SST& Salin.by YKS salinometer. Needs calibration to Seabird.
1997-07-30 | 83 |  |  |  |  | 73.97 off | " |  | No CTDs, just surface nuts., Ba, O18. SST& Salin.by YKS salinometer. Needs calibration to Seabird.
1997-07-30 | 84 |  |  |  |  | 63.12 mi off | " |  | No CTDs, just surface nuts., Ba, O18. SST& Salin.by YKS salinometer. Needs calibration to Seabird.
1997-07-30 | 85 |  |  |  |  | 51.4 off | " |  | No CTDs, just surface nuts., Ba, O18. SST& Salin.by YKS salinometer. Needs calibration to Seabird.
1997-07-30 | 86 |  |  |  |  | 45.51 off | " |  | No CTDs, just surface nuts., Ba, O18. SST& Salin.by YKS salinometer. Needs calibration to Seabird.
1997-07-30 | 87 |  |  |  |  | 25.87 mi off | " |  | No CTDs, just surface nuts., Ba, O18. SST& Salin.by YKS salinometer. Needs calibration to Seabird.
1997-07-30 | 88 |  |  |  |  | 20.4 mi off | " |  | No CTDs, just surface nuts., Ba, O18. SST& Salin.by YKS salinometer. Needs calibration to Seabird.
1997-07-30 | 89 |  |  |  |  | 0.06 mi offshore | "
1997-07-31 | 90 |  |  | -0.013259 |  | 6.09 | "