## Data
Update history:
[14 empty] | Dec 06 2005 |  | - Adapted from Frank Whitney file PROD-98.XLS (J.Page)
by adding column "Prim Prod mg.C.m-3.day-1
[14 empty] | Apr 12 2006 |  | - check negative PP values set to "0.0" (J.Page)
Last updated: Apr 12 2006 @1449
Note: Values of PP < 0 to be set to 0.00 in final file.
Date |  |  | Time | Cruz | Stn | Cast | La | itud |  | Lng | tude
Year | Mo | Dy | HrMn | ID | ID | ID | dd | mm.m | h | ddd | mm.m | h
aaaa | bb | cc | ddee | fffff | gggggg | HHHH | ii | jj.j | k | lll | mm.m | n
Line P Cruises Primary Productivity by in situ incubations
Starting in Feb 1996, a new batch of NaH14CO3 was used (96-01).
The Ecology LS Counter is now used to count samples. Counting efficiency may vary from Chem counter.
[13 empty] | cruise: | 9803
[13 empty] | date: | Feb 98
[13 empty] | time: | [17 empty] | edited | edited
[13 empty] | station: | P26 | [10 empty] | POC | PON |  |  |  |  | POC | PON
[13 empty] | sample | av. light | dark | prod. | Prim Prod | chl a | NO3 | PO4 | Si | POC | PON | vol filt | ug/L | ug/L | C/N | COMMENTS |  |  | ug/L | ug/L
[13 empty] | depth | cpm | cpm | mg m-3 | mgC m-3 day-1 | mg m-3 | uM | uM | uM | ug | ug | (L) | (corr. for filt blank) | [5 empty] | (corr. for filt blank)
[13 empty] | - | - | - | - |  | - | - | - | - | - | - | - | - | - | - | - |  |  | - | -
1998 | 2 | 28 | 0 | 1998-03 | MP26 | 9001 | 50 | 0 | N | 145 | 0 | W | 2 | 946 | 160 | 1.9396 | 4.5328 | 0.31716 |  |  |  | 282.133 | 40.149 | 4.56 | 52.9162 | 8.5167 | 6.2133 | no volume recorded |  |  | 52.9162 | 8.5167 | 6.2133
1998 | 2 | 28 | 0 | 1998-03 | MP26 | 9001 | 50 | 0 | N | 145 | 0 | W | 5 | 947 | 178 | 1.8976 | 4.4347 | 0.31452 |  |  |  | 280.207 | 41.527 | 4.56 | 52.4939 | 8.8189 | 5.9525 | no volume recorded |  |  | 52.4939 | 8.8189 | 5.9525
1998 | 2 | 28 | 0 | 1998-03 | MP26 | 9001 | 50 | 0 | N | 145 | 0 | W | 10 | 926 | 160 | 1.8902 | 4.4174 | 0.31547 |  |  |  | 333.189 | 44.837 | 4.56 | 64.1127 | 9.5447 | 6.7171 |  |  |  | 64.1127 | 9.5447 | 6.7171
1998 | 2 | 28 | 0 | 1998-03 | MP26 | 9001 | 50 | 0 | N | 145 | 0 | W | 20 | 946 | 157 | 1.947 | 4.5501 | 0.31127 |  |  |  | 499.268 | 62.53 | 4.56 | 100.5336 | 13.4248 | 7.4887 |  |  |  | 100.5336 | 13.4248 | 7.4887
1998 | 2 | 28 | 0 | 1998-03 | MP26 | 9001 | 50 | 0 | N | 145 | 0 | W | 30 | 866 | 147 | 1.7743 | 4.1464 | 0.29182 |  |  |  | 155.166 | 24.402 | 4.56 | 25.0726 | 5.0634 | 4.9518 |  |  |  | 59.1002 | 10.4147 | 5.6747
1998 | 2 | 28 | 0 | 1998-03 | MP26 | 9001 | 50 | 0 | N | 145 | 0 | W | 50 | 495 | 172 | 0.79706 | 1.8627 | 0.30617 |  |  |  | 263.812 | 36.038 | 4.56 | 48.8985 | 7.6151 | 6.4212 |  |  |  | 48.8985 | 7.6151 | 6.4212
1998 | 2 | 28 | 0 | 1998-03 | MP26 | 9001 | 50 | 0 | N | 145 | 0 | W | 70 | 256 | 153 | 0.25417 | 0.59399 | 0.26832 |  |  |  | 348.223 | 47.241 | 4.56 | 67.4096 | 10.0719 | 6.6928
1998 | 2 | 28 | 0 | 1998-03 | MP26 | 9001 | 50 | 0 | N | 145 | 0 | W | 100 | 165 | 165 | 0 | 0 | 0.073073 |  |  |  | 407.659 | 49.523 | 4.16 | 88.1788 | 11.5889 | 7.6089 |  |  |  | 88.1788 | 11.5889 | 7.6089
1998 | 2 | 28 | 0 | 1998-03 | MP26 | 9001 | 50 | 0 | N | 145 | 0 | W | 1000 | [8 empty] | 276.918 | 35.221 | 2.28 | 103.5452 | 14.8719 | 6.9625
1998 | 2 | 28 | 0 | 1998-03 | MP26 | 9001 | 50 | 0 | N | 145 | 0 | W | 1200 | [8 empty] | 223.365 | 18.854 | 4.54 | 40.2048 | 3.8637 | 10.4059 |  |  |  | 40.2048 | 3.8637 | 10.4059
1998 | 2 | 28 | 0 | 1998-03 | MP26 | 9001 | 50 | 0 | N | 145 | 0 | W | 1500 | [8 empty] | 233.771 | 24.243 | 4.54 | 42.4969 | 5.0507 | 8.4141 |  | 116.798 | 13.103 | 42.4584 | 5.483 | 7.7436
[13 empty] | SW Blank | [8 empty] | 40.835 | 1.313
(2.4*10^4*1.05/0.92)/(5*2.22*10^6)*(B21-C21)
formula for calc of primary prod has following terms:
1. mg TCO2 x C isotope fractionation of 1.05 / counting eff. of 14C
2. / strength of 14C addition (5uCi) x dpm per uCi
3. x avg light cpm - dark cpm
4. then divide this result by hours of incubation to provide ugC L-1 h-1
which is the same as mg C m-3 h-1
[13 empty] | Gross daily production, 0-80 m |  |  | 223.5644 |  | 23.714
---Solar Radiation---
[13 empty] | daily = | 10.75 | I.P.= | 4.6 |  | hours
Feb 28, 0925 to Mar 1 0925
[13 empty] | sample | av. light | dark | prod. |  | chl a | NO3 | PO4 | Si | POC | PON | vol filt | ug/L | ug/L | C/N | COMMENTS
[13 empty] | depth | cpm | cpm | mg m-3 |  | mg m-3 | uM | uM | uM | ug | ug | (L) | (corr. for filt blank) | (corr. for filt blank)
Alternating 1h light, 1 h dark during day and a 24 h incubation period
[13 empty] | 10 m | 1425 | 440 | 2.38 |  | 0.315 | [9 empty] | 5 h light, 19 h dark
compared to full light, size fractionated PP by Crawford and Lipsen
[13 empty] | 10 m |  |  | 4.14 |  | 0.315 | [9 empty] | 10 h light, 14 h dark
[14 empty] | fraction of total |  | 0.57488
[13 empty] | cruise: | 9815
[13 empty] | date: | Jun 98
[13 empty] | time: | 0800 - 1806 |  | NOTE: Long productivity cast due to trap deployment in afternoon.
[13 empty] | station: | P26 | [10 empty] | POC | PON
[13 empty] | sample | av. light | dark | prod. | Prim Prod | chl a | NO3 | PO4 | Si | POC | PON | vol filt | ug/L | ug/L | C/N | COMMENTS
[13 empty] | depth | cpm | cpm | mg m-3 | mgC m-3 day-1 | mg m-3 | uM | uM | uM | ug | ug | (L) | (corr. for filt blank)
[13 empty] | - | - | - | - |  | - | - | - | - | - | - | - | - | - | - | -
[13 empty] | 0 | 6290 | 216 | 14.9887 | 17.3941 | 0.51548 | 10.0668 | 1.0472 | 18.3775 | 429.346 | 65.513 | 4.56 | 85.1998 | 14.0789 | 6.0516
[13 empty] | 2 | 6851 | 218 | 16.3682 | 18.9949 | 0.51392 | 10.0205 | 1.0586 | 17.7067 | 421.041 | 68.258 | 4.56 | 83.3785 | 14.6809 | 5.6794
[13 empty] | 5 | 6655 | 282 | 15.7266 | 18.2504 | 0.49753 | 9.9742 | 1.0533 | 18.035 | 427.238 | 69.451 | 4.56 | 84.7375 | 14.9425 | 5.6709
[13 empty] | 10 | 7036 | 289 | 16.6495 | 19.3214 | 0.5398 | 9.9749 | 1.048 | 17.6976 | 404.26 | 61.933 | 4.56 | 79.6985 | 13.2939 | 5.9951
[13 empty] | 20 | 5640 | 230 | 13.3502 | 15.4926 | 0.58827 | 9.8346 | 1.0427 | 17.5268 | 384.337 | 63.604 | 4.56 | 75.3294 | 13.6603 | 5.5145
[13 empty] | 30 | 2696 | 219 | 6.1125 | 7.0934 | 0.69589 | 9.9293 | 1.043 | 17.6885 | 521.902 | 80.549 | 4.56 | 105.4971 | 17.3763 | 6.0713
[13 empty] | 50 | 358 | 176 | 0.44912 | 0.52119 | 0.33494 | 11.4813 | 1.1772 | 19.6788 | 335.327 | 47.017 | 4.56 | 64.5816 | 10.0228 | 6.4435
[13 empty] | 70 | 209 | 192 | 0.041951 | 0.048683 | 0.13995 | 13.4125 | 1.3114 | 22.0018 | 215.189 | 25.895 | 4.57 | 38.1519 | 5.379 | 7.0928
[13 empty] | 100 | 175 | 175 | 0 | 0 | 0.050836 | 25.6865 | 1.9357 | 41.8649 | 137.522 | 16.229 | 4.56 | 21.2033 | 3.2711 | 6.4821
[13 empty] | 200 | [8 empty] | 247.461 | 31.504 | 4.57 | 45.2136 | 6.6063 | 6.844
[13 empty] | 300 | [8 empty] | 233.52 | 29.117 | 3.98 | 48.4133 | 6.9859 | 6.9301
[13 empty] | 400 | [8 empty] | 214.931 | 24.224 | 2.98 | 58.4215 | 7.6883 | 7.5988
[13 empty] | 500 | [8 empty] | 382.616 | 45.346 | 3.96 | 86.3083 | 11.1194 | 7.7619
[13 empty] | 600 | [8 empty] | 145.224 | 16.11 | 4.56 | 22.8923 | 3.245 | 7.0547
[13 empty] | 800 | [8 empty] | 119.535 | 9.308 | 4.56 | 17.2588 | 1.7533 | 9.8437
[13 empty] | 1000 | [8 empty] | 228.442 | 19.57 | 4.57 | 41.0519 | 3.995 | 10.2759
1997 | 9 | 3 | 0 | 1997-15 | MP26 | 9001 | 50 | 0 | N | 145 | 0 | W | 1200 | [8 empty] | 158.391 | 14.916 | 4.46 | 26.3578 | 3.05 | 8.6419
1997 | 9 | 3 | 0 | 1997-15 | MP26 | 9001 | 50 | 0 | N | 145 | 0 | W | 1500 | [8 empty] | 277.151 | 23.389 | 4.56 | 51.8237 | 4.8412 | 10.7047
1997 | 9 | 3 | 0 | 1997-15 | MP26 | 9001 | 50 | 0 | N | 145 | 0 | W | SW Blank | [8 empty] | 40.835 | 1.313
1997 | 9 | 3 | 0 | 1997-15 | MP26 | 9001 | 50 | 0 | N | 145 | 0 | W
1997 | 9 | 3 | 0 | 1997-15 | MP26 | 9001 | 50 | 0 | N | 145 | 0 | W |  |  |  | (2.4*10^4*1.05/0.92)/(5*2.22*10^6)*(B21-C21)
1997 | 9 | 3 | 0 | 1997-15 | MP26 | 9001 | 50 | 0 | N | 145 | 0 | W |  |  |  | formula for calc of primary prod has following terms:
1997 | 9 | 3 | 0 | 1997-15 | MP26 | 9001 | 50 | 0 | N | 145 | 0 | W |  |  |  | 1. mg TCO2 x C isotope fractionation of 1.05 / counting eff. of 14C
1997 | 9 | 3 | 0 | 1997-15 | MP26 | 9001 | 50 | 0 | N | 145 | 0 | W |  |  |  | 2. / strength of 14C addition (5uCi) x dpm per uCi
1997 | 9 | 3 | 0 | 1997-15 | MP26 | 9001 | 50 | 0 | N | 145 | 0 | W |  |  |  | 3. x avg light cpm - dark cpm
4. then divide this result by hours of incubation to provide ugC L-1 h-1
which is the same as mg C m-3 h-1
[13 empty] | Gross daily production, 0-80 m |  |  | 555.5185 |  | 33.6576
---Solar Radiation---
[13 empty] | daily = | 17.9624 | I.P.= | 15.4784 |  | hours
[13 empty] | cruise: | 9829
[13 empty] | date: | AUG 98 |  | NO PRODUTIVITY SAMPLES COLLECTED
time:
[13 empty] | station: | P26 | [10 empty] | POC | PON
[13 empty] | sample | av. light | dark | prod. | Prim Prod | chl a | NO3 | PO4 | Si | POC | PON | vol filt | ug/L | ug/L | C/N | COMMENTS
[13 empty] | depth | cpm | cpm | mg m-3 | mgC m-3 day-1 | mg m-3 | uM | uM | uM | ug | ug | (L) | (corr. for filt blank)
[13 empty] | - | - | - | - |  | - | - | - | - | - | - | - | - | - | - | -
[13 empty] | 2 | [8 empty] | 592.943 | 83.294 | 4.56 | 124.3474 | 17.8864 | 6.9521 | no volume recorded
[13 empty] | 4 | [8 empty] | 486.517 | 76.316 | 4.56 | 101.0083 | 16.3561 | 6.1756
[13 empty] | 6 | [8 empty] | 716.442 | 85.048 | 4.58 | 150.7692 | 18.1913 | 8.288
[13 empty] | 20 | [8 empty] | 459.461 | 74.043 | 3.78 | 114.6937 | 19.1299 | 5.9955
[13 empty] | 35 | [8 empty] | 443.632 | 71.36 | 4.58 | 91.2037 | 15.2026 | 5.9992
[13 empty] | 55 | [8 empty] | 329.534 | 46.172 | 4.43 | 68.5361 | 10.0316 | 6.832
[13 empty] | 75 | [8 empty] | 194.234 | 30.668 | 4.56 | 36.9112 | 6.3456 | 5.8168
[13 empty] | 100 | [8 empty] | 135.712 | 15.55 | 4.56 | 24.0774 | 3.0303 | 7.9457
[13 empty] | sw blank | [8 empty] | 22.793 | 1.435
[13 empty] | sw blank | [8 empty] | 29.045 | 2.029
[21 empty] | avg | 25.919 | 1.732
[13 empty] | cruise: | 9815
[13 empty] | date: | JUN 98 |  | POC/N Experiment at 20 and 1000 m
[13 empty] | time: |  |  | Samples collected in quadruplicate(A, B, C,D) Samples A,B,C, filtered immediately and D left sitting in cold room for 3 days before filtering
[13 empty] | station: | Z14 |  |  |  |  | POC | PON
[13 empty] | sample |  | POC | PON |  | vol filt | ug/L | ug/L | C/N | [6 empty] | COMMENTS
[13 empty] | depth |  | ug | ug |  | (L) | (corr. for filt blank)
[13 empty] | - | - | - | - |  | - | - | - | - | - | - | - | - | - | - | -
[13 empty] | 20 | A | 631.319 | 95.906 |  | 4.56 | 128.2775 | 20.7726 | 6.1753
[13 empty] | 20 | B | 616.695 | 112.291 |  | 4.56 | 125.0705 | 24.3658 | 5.133
[13 empty] | 20 | C | 748.596 | 114.152 |  | 4.56 | 153.9962 | 24.7739 | 6.2161
[13 empty] | 20 | D | 519.062 | 98.687 |  | 4.56 | 103.6598 | 21.3825 | 4.8479
[13 empty] | 1000 | A | 139.617 | 6.316 |  | 4.56 | 20.4481 | 1.1257 | 18.1655
[13 empty] | 1000 | B | 87.048 | 7.16 |  | 4.56 | 8.9198 | 1.3107 | 6.8052
[13 empty] | 1000 | C | 117.021 | 10.643 |  | 4.56 | 15.4929 | 2.0746 | 7.468
[13 empty] | 1000 | D | 107.315 | 8.353 |  | 4.56 | 13.3644 | 1.5724 | 8.4995
[13 empty] | Filter Bl 1 |  | 40.596 | 1.053
[13 empty] | Filter Bl 2 |  | 52.151 | 1.313
[14 empty] | avg | 46.3735 | 1.183
[13 empty] | Bottom |  | 303.098 | 29.833 |  | 4.56 | 56.2992 | 6.2829 | 8.9607
Trans Blip