## Comments
Cruise 9805: Georgia Strait, February 11-14,1998. Nutrient Data.
File storage and data processing:
980428 | .aaz | .anz | .wk4 | .xls | data analyzed April 28, 1998
980429 | .aaz | .anz | .wk4 | .xls | analyzed April 29, 1998
980505 | .aaz | .anz | .wk4 | .xls | analyzed May 5, 1998
9805nutr |  |  |  | .xls | combined nutrient file
Samples were measured using an Autoanalyzer II, following the procedures outlined in Barwell-Clarke and Whitney, 1997.
Nitrate/silicate samples were defrosted for about 24 h before analysis. Phosphte samples were rapidly defrosted
in moving room temperature air or warm water. Lab temperature was noted periodically, and may be found
on the original data sheets; it was generally around 24 C.
Calibration
The silicate standard (#97-5JEBC) was a 5000.3 uM (.94035 gm/l) solution of Na2SiF6 prepared from
preweighed chemicals on January 26, 1998. Nitrate standard, #97-5 JEBC, was a 2500.4 uM (0.25282 gm/l) solution
prepared on Jan 26, 1998. Phosphate standard, #97-2, was a 2499.7 uM (.3402 gm/l) solution of KH2PO4,
prepared on December 9, 1997 and diluted to 249.97 uM on the same date. The 249.97 uM solution was used
to prepare the working standards.
Standards used for these samples were compared to commercially prepared standards.
Phosphate was compared to Ocean Science International commercially prepared standards on
Dec 9, 1997 and was within 1% of the OSI standard. Nitrate was compared to a
Sagami standard, and was within 1% of the Sagami standard. Silicate was compared to a previously
prepared standard, and was about 1.2% less than that standard.
An Eppendorf maxipettor (Whitney's #3) was used to pipette volumes greater than 1 ml. The pipettor
was calibrated on March 26, 1998 for each pipette tip. The same tips were used throughout.
The pipettor delivered very close to the volume dialed.
Variability Estimates
A total of 178 samples were measured; of these, 22 samples were measured in duplicate to
estimate variablility.
Sample pooled deviation
| Cruise | 9805 | 9742
| Nitrate | 0.43425 | 0.41343
| Silicate | 0.92261 | 1.2322
| Phosphate | 0.045337 | 0.065682
Variability of standards analyzed as unknowns:
| Cruise 9805 |  |  |  |  | Cruise 9742
|  | expected | mean | stddev |  | expected | mean | stddev
| Nitrate | 20.06 | 20.1009 | 0.15778 |  | 19.94 | 20.0367 | 0.12117
| Silicate | 40 | 40.171 | 0.25521 |  | 41.84 | 41.885 | 0.57257
| Phosphate | 2 | 2.0002 | 0.01847 |  | 2.001 | 2.0026 | 0.02229
Factors affecting data quality:
The 0 and 10 m samples for all stations (N/Si and P tubes) were centrifuged at 3500 rpm for 15 min before analysis
to eliminate interference from particulates. Turbidity corrections for phosphate were made for samples 27 (NI07 0m 23.5o/oo)
and 37 (NI06 0m 24 o\oo), using a previously determined correction for salinity (Georgia Strait Cruise 9725).
Neither replicate of sample # 95 was shaken prior to analysis, therefore the data are considered of very poor quality.

## iosshell
Georgia Strait 971210: data for IOSSHELL
| station | depth | sample | nitrate | nitrate | avg No3 | silicate | silicate | avg Si | phosphate | phosphate | avg PO4 | Notes
| NI07 | 51 | 23 | 26.6238 |  | 26.6238 | 51.9447 |  | 51.9447 | 2.2821 |  | 2.2821
|  | 30 | 24 | 26.7846 |  | 26.7846 | 53.3284 |  | 53.3284 | 2.3022 |  | 2.3022
|  | 20 | 25 | 26.9457 |  | 26.9457 | 54.7084 |  | 54.7084 | 2.1908 |  | 2.1908
|  | 10 | 26 | 25.3246 | 24.5974 | 24.961 | 58.2458 | 55.7966 | 57.0212 | 2.0159 | 2.0073 | 2.0116
|  | 1.65 | 27 | 23.659 |  | 23.659 | 59.997 |  | 59.997 | 1.8114 |  | 1.8114 | note: salinity 23.5
| NI06 | 161.3 | 28 | 26.3845 |  | 26.3845 | 54.6867 |  | 54.6867 | 2.4359 |  | 2.4359
|  | 150.3 | 29 | 26.6015 |  | 26.6015 | 54.0414 |  | 54.0414 | 2.3021 |  | 2.3021
|  | 125.5 | 30 | 26.0248 |  | 26.0248 | 51.4481 |  | 51.4481 | 2.3022 |  | 2.3022
|  | ?125.5 | 31 | 26.0949 |  | 26.0949 | 51.3109 |  | 51.3109 | 2.2765 |  | 2.2765
|  | 100.6 | 32 | 26.3241 | 26.1356 | 26.2299 | 51.9016 | 51.246 | 51.5738 | 2.288 | 2.2651 | 2.2766
|  | 76.3 | 33 | 26.2173 |  | 26.2173 | 52.4843 |  | 52.4843 | 2.3138 |  | 2.3138
|  | 50.4 | 34 | 26.8914 |  | 26.8914 | 54.869 |  | 54.869 | 2.2739 |  | 2.2739
|  | 30.3 | 35 | 26.8738 |  | 26.8738 | 54.6581 |  | 54.6581 | 2.1995 |  | 2.1995
|  | 10.6 | 36 | 23.4122 |  | 23.4122 | 51.6481 |  | 51.6481 | 1.9497 |  | 1.9497
|  | 2.3 | 37 | 24.1042 |  | 24.1042 | 59.21 |  | 59.21 | 1.8286 |  | 1.8286 | note: salinity 24
| NI05 | 255 | 38 | 28.0242 |  | 28.0242 | 65.241 |  | 65.241 | 2.8969 |  | 2.8969
|  | 201.4 | 39 | 27.2926 | 28.8665 | 28.0796 | 60.1822 | 62.7816 | 61.4819 | 2.5922 | 2.6628 | 2.6275
|  | 176.6 | 40 | 28.0775 |  | 28.0775 | 58.9568 |  | 58.9568 | 2.5299 |  | 2.5299
|  | 150 | 41 | 27.1781 |  | 27.1781 | 55.4994 |  | 55.4994 | 2.3022 |  | 2.3022
|  | 99.75 | 42 | 26.335 |  | 26.335 | 51.6136 |  | 51.6136 | 2.2137 |  | 2.2137
|  | 75.6 | 43 | 25.1762 |  | 25.1762 | 49.6824 |  | 49.6824 | 2.1565 |  | 2.1565
|  | 50.5 | 44 | 27.184 |  | 27.184 | 54.7235 |  | 54.7235 | 2.3081 |  | 2.3081
|  | 30.6 | 45 | 27.0215 |  | 27.0215 | 54.7996 |  | 54.7996 | 2.0791 |  | 2.0791
|  | 20.7 | 46 | 26.7987 |  | 26.7987 | 55.6651 |  | 55.6651 | 2.2453 |  | 2.2453
|  | 10.6 | 47 | 24.8414 |  | 24.8414 | 53.0859 |  | 53.0859 | 2.1823 |  | 2.1823
|  | 2.25 | 48 | 24.5252 |  | 24.5252 | 56.3173 |  | 56.3173 | 1.8777 |  | 1.8777
| NI04 | 291 | 49 | 30.0714 |  | 30.0714 | 68.4039 |  | 68.4039 | 2.926 |  | 2.926
|  | 199.8 | 50 | 28.7523 | 29.1301 | 28.9412 | 60.4238 | 61.2423 | 60.8331 | 2.5253 | 2.5885 | 2.5569
|  | 175.2 | 51 | 27.8393 |  | 27.8393 | 57.1997 |  | 57.1997 | 2.5222 |  | 2.5222
|  | 150.5 | 52 | 27.1335 |  | 27.1335 | 53.7564 |  | 53.7564 | 2.2981 |  | 2.2981
|  | 100.2 | 53 | 26.7381 | 26.5164 | 26.6272 | 51.0116 | 51.6673 | 51.3394 | 2.1248 | 1.886 | 2.0054
|  | 75.3 | 54 | 26.8939 |  | 26.8939 | 52.0685 |  | 52.0685 | 2.254 |  | 2.254
|  | 49.8 | 55 | 26.2157 |  | 26.2157 | 51.2533 |  | 51.2533 | 2.2912 |  | 2.2912
|  | 30.3 | 56 | 27.1166 |  | 27.1166 | 54.2612 |  | 54.2612 | 2.1558 |  | 2.1558
|  | 20.4 | 57 | 26.3482 |  | 26.3482 | 54.4955 |  | 54.4955 | 2.144 |  | 2.144
|  | 9.9 | 58 | 26.0863 | 25.6568 | 25.8716 | 56.5329 | 53.5964 | 55.0646 | 1.9658 |  | 1.9658
| NI04 | 1.8 | 59 | 25.6451 |  | 25.6451 | 56.843 |  | 56.843 | 2.0168 |  | 2.0168
| NI03 | 391.3 | 60 | 30.0526 |  | 30.0526 | 64.543 |  | 64.543 | 2.9514 |  | 2.9514
|  | 300.4 | 61 | 29.7883 |  | 29.7883 | 66.7446 |  | 66.7446 | 2.8683 |  | 2.8683
|  | 199.7 | 62 | 28.7844 |  | 28.7844 | 59.6736 |  | 59.6736 | 2.5132 |  | 2.5132
|  | 150.4 | 63 | 26.6567 |  | 26.6567 | 53.0289 |  | 53.0289 | 2.3607 |  | 2.3607
|  | 100.5 | 64 | 26.7207 | 26.8374 | 26.7791 | 51.4639 | 51.4219 | 51.4429 | 2.2187 | 2.2277 | 2.2232
|  | 50.3 | 65 | 27.9059 |  | 27.9059 | 54.9153 |  | 54.9153 | 2.3447 |  | 2.3447
|  | 30.7 | 66 | 27.9077 |  | 27.9077 | 54.2204 |  | 54.2204 | 2.3214 |  | 2.3214
|  | 20.1 | 67 | 27.704 | 27.6727 | 27.6883 | 56.0298 | 55.9798 | 56.0048 | 2.3263 | 2.3267 | 2.3265
|  | 10.5 | 68 | 27.1433 |  | 27.1433 | 55.4036 |  | 55.4036 | 2.2368 |  | 2.2368
| NI03 | 1.57 | 69 | 26.8786 |  | 26.8786 | 55.4523 |  | 55.4523 | 2.0896 |  | 2.0896
| NI02 | 300.9 | 70 | 29.638 |  | 29.638 | 67.2553 |  | 67.2553 | 2.8309 |  | 2.8309
|  | 200.2 | 71 | 28.5505 |  | 28.5505 | 59.2407 |  | 59.2407 | 2.5713 |  | 2.5713
|  | 174.6 | 72 | 27.7371 |  | 27.7371 | 56.1833 |  | 56.1833 | 2.4491 |  | 2.4491
|  | 150 | 73 | 27.4976 |  | 27.4976 | 54.6759 |  | 54.6759 | 2.3843 |  | 2.3843
|  | 101.1 | 74 | 26.9276 |  | 26.9276 | 52.5778 |  | 52.5778 | 2.2505 |  | 2.2505
|  | 74.9 | 75 | 27.2004 |  | 27.2004 | 53.2095 |  | 53.2095 | 2.2691 |  | 2.2691
|  | 51.6 | 76 | 27.2963 | 27.6545 | 27.4754 | 53.8513 | 54.4747 | 54.163 | 2.2933 | 2.3178 | 2.3056
|  | 30.1 | 77 | 26.9387 |  | 26.9387 | 54.5586 |  | 54.5586 | 2.286 |  | 2.286
|  | 20.7 | 78 | 27.4496 |  | 27.4496 | 55.5627 |  | 55.5627 | 2.2357 |  | 2.2357
|  | 10.7 | 79 | 27.2441 | 27.3019 | 27.273 | 56.4623 | 56.7159 | 56.5891 | 2.1408 | 2.1394 | 2.1401
|  |  | 80 | no sample
| VI05 | 52.05 | 81 | 26.5984 |  | 26.5984 | 52.4041 |  | 52.4041 | 2.2615 |  | 2.2615
|  | 30.6 | 82 | 26.8761 |  | 26.8761 | 53.4794 |  | 53.4794 | 2.2468 |  | 2.2468
|  | 20.7 | 83 | 26.5655 |  | 26.5655 | 52.1116 |  | 52.1116 | 2.1793 |  | 2.1793
|  | 10.5 | 84 | 24.5834 |  | 24.5834 | 50.9586 |  | 50.9586 | 2.1446 | 2.1536 | 2.1491
| VI05 | 3 | 85 | 25.7641 |  | 25.7641 | 56.3913 |  | 56.3913 | 2.006 |  | 2.006
| VI04 | 181.2 | 86 | 27.01 |  | 27.01 | 59.0023 |  | 59.0023 | 2.5363 |  | 2.5363
|  | 174.8 | 87 | 28.2213 | 28.1606 | 28.191 | 59.3726 | 59.3349 | 59.3538 | 2.5615 | 2.5532 | 2.5573
|  | 150.9 | 88 | 27.7517 |  | 27.7517 | 57.8557 |  | 57.8557 | 2.4809 |  | 2.4809
|  | 125 | 89 | 26.2802 |  | 26.2802 | 50.419 |  | 50.419 | 2.1531 |  | 2.1531
|  | 100 | 90 | 25.9871 |  | 25.9871 | 51.555 |  | 51.555 | 2.1844 |  | 2.1844
|  | 75.1 | 91 | 26.0476 |  | 26.0476 | 51.6568 |  | 51.6568 | 2.1726 |  | 2.1726
|  | 49.8 | 92 | 26.3766 | 26.6108 | 26.4937 | 52.4836 | 52.0093 | 52.2465 | 2.1688 | 2.1317 | 2.1502
|  | 30.1 | 93 | 26.3782 |  | 26.3782 | 54.2254 |  | 54.2254 | 2.0591 |  | 2.0591
|  | 19.7 | 94 | 25.8196 |  | 25.8196 | 53.0627 |  | 53.0627 | 2.1164 |  | 2.1164
|  | 9.9 | 95 | 18.5143 | 16.4819 | 17.4981 | 38.0211 | 33.5748 | 35.7979 | 1.3211 | 1.5994 | 1.4602 | N/Si/P: data not valid (sample was not shaken prior to analysis)
|  | 3 | 96 | 26.0106 |  | 26.0106 | 54.5705 |  | 54.5705 | 2.1281 |  | 2.1281
| GI02 | 247 | 97 | 29.3674 |  | 29.3674 | 65.4405 |  | 65.4405 | 2.795 |  | 2.795
|  | 200.6 | 98 | 27.9781 |  | 27.9781 | 60.2166 |  | 60.2166 | 2.6154 |  | 2.6154
|  | 175.7 | 99 | 28.3827 |  | 28.3827 | 59.2075 |  | 59.2075 | 2.6218 |  | 2.6218
|  | 150.4 | 100 | 27.2599 |  | 27.2599 | 57.3126 |  | 57.3126 | 2.3935 |  | 2.3935
|  | 100.3 | 101 | 26.2849 |  | 26.2849 | 50.9219 |  | 50.9219 | 2.05 |  | 2.05
|  | 75.4 | 102 | 25.7119 |  | 25.7119 | 50.3041 |  | 50.3041 | 2.1606 |  | 2.1606
|  | 50.5 | 103 | 25.7857 |  | 25.7857 | 52.7595 |  | 52.7595 | 2.0666 |  | 2.0666
|  | 30.6 | 104 | 26.1002 |  | 26.1002 | 52.7826 |  | 52.7826 | 2.1678 |  | 2.1678
|  | 20.6 | 105 | 25.3312 |  | 25.3312 | 51.7728 |  | 51.7728 | 2.0365 |  | 2.0365
|  | 10.9 | 106 | 26.2786 |  | 26.2786 | 52.5336 |  | 52.5336 | 2.0746 |  | 2.0746
|  | 1.95 | 107 | 25.78 |  | 25.78 | 52.7043 |  | 52.7043 | 2.1529 |  | 2.1529
| VI03 | 330.6 | 108 | 29.1581 |  | 29.1581 | 65.6243 |  | 65.6243 | 3.0063 |  | 3.0063
|  | 300.6 | 109 | 30.1711 |  | 30.1711 | 68.7648 |  | 68.7648 | 2.9272 |  | 2.9272
|  | 199.3 | 110 | 28.8579 |  | 28.8579 | 63.526 |  | 63.526 | 2.7084 |  | 2.7084
|  | 175.3 | 111 | 28.5712 |  | 28.5712 | 60.1424 |  | 60.1424 | 2.6206 |  | 2.6206
|  | 150.7 | 112 | 27.2545 |  | 27.2545 | 55.2079 |  | 55.2079 | 2.4355 |  | 2.4355
|  | 100.5 | 113 | 25.9961 |  | 25.9961 | 42.7471 |  | 42.7471 | 2.1811 |  | 2.1811 | N/Si: rapid defrost
|  | 50.7 | 114 | 26.6163 |  | 26.6163 | 51.5567 |  | 51.5567 | 2.1704 |  | 2.1704
|  | 30.4 | 115 | 26.7519 |  | 26.7519 | 52.6149 |  | 52.6149 | 2.2171 |  | 2.2171
|  | 21 | 116 | 26.5839 |  | 26.5839 | 53.822 |  | 53.822 | 2.149 |  | 2.149
|  | 10.7 | 117 | 26.6284 |  | 26.6284 | 53.6961 |  | 53.6961 | 2.0808 |  | 2.0808
|  | 0.68 | 118 | 26.5346 | 26.308 | 26.4213 | 54.4833 | 55.2005 | 54.8419 | 2.0017 | 2.1016 | 2.0517
| VI02 | 270.8 | 119 | 29.5475 |  | 29.5475 | 65.3361 |  | 65.3361 | 2.7545 |  | 2.7545
|  | 200.5 | 120 | 29.0771 |  | 29.0771 | 60.4084 |  | 60.4084 | 2.6626 |  | 2.6626
|  | 175.6 | 121 | 28.3723 | 26.5108 | 27.4415 | 58.7531 | 54.7323 | 56.7427 | 2.5588 | 2.5678 | 2.5633
|  | 150.2 | 122 | 27.0749 |  | 27.0749 | 54.234 |  | 54.234 | 2.3892 |  | 2.3892
|  | 100.3 | 123 | 26.222 | 26.2204 | 26.2212 | 50.7741 | 50.9589 | 50.8665 | 2.1901 | 2.2164 | 2.2032
|  | 75.4 | 124 | 25.93 |  | 25.93 | 51.6662 |  | 51.6662 | 2.1893 |  | 2.1893
|  | 50.6 | 125 | 26.0496 |  | 26.0496 | 51.4834 |  | 51.4834 | 2.1861 |  | 2.1861
|  | 30.5 | 126 | 26.4647 |  | 26.4647 | 52.936 |  | 52.936 | 2.2087 |  | 2.2087
|  | 20.5 | 127 | 26.3186 |  | 26.3186 | 53.6488 |  | 53.6488 | 2.1795 |  | 2.1795
|  | 10.3 | 128 | 26.2854 |  | 26.2854 | 54.7044 |  | 54.7044 | 2.1743 |  | 2.1743
| VI02 | 1.65 | 129 | 26.6764 |  | 26.6764 | 54.8575 |  | 54.8575 | 2.0924 |  | 2.0924
| VI01 | 110.8 | 130 | 26.3815 | 26.315 | 26.3483 | 51.5399 | 50.7816 | 51.1608 | 2.2004 | 2.2294 | 2.2149
|  | 75.4 | 131 | 26.3583 |  | 26.3583 | 51.024 |  | 51.024 | 2.1801 |  | 2.1801
|  | 50 | 132 | 26.2816 |  | 26.2816 | 50.7417 |  | 50.7417 | 2.1479 |  | 2.1479
|  | 30.7 | 133 | 26.468 |  | 26.468 | 51.6502 |  | 51.6502 | 2.2024 |  | 2.2024
|  | 20.9 | 134 | 26.5047 |  | 26.5047 | 53.0103 |  | 53.0103 | 2.2137 |  | 2.2137
|  | 10.4 | 135 | 26.7505 |  | 26.7505 | 54.6001 |  | 54.6001 | 2.2249 | 2.2198 | 2.2224 | 135&136 N/Si: may have mixed order
| VI01 | 1.8 | 136 | 26.335 |  | 26.335 | 53.1853 |  | 53.1853 | 2.2103 | 2.1682 | 2.1892
| GI03 | 361 | 137 | 30.0553 |  | 30.0553 | 69.9194 |  | 69.9194 | 2.8932 |  | 2.8932
|  | 300 | 138 | 29.5156 |  | 29.5156 | 66.1933 |  | 66.1933 | 2.7888 |  | 2.7888
|  | 200 | 139 | 29.1845 |  | 29.1845 | 60.3996 |  | 60.3996 | 2.5012 |  | 2.5012
|  | 175.3 | 140 | 27.5282 |  | 27.5282 | 55.2052 |  | 55.2052 | 2.4655 |  | 2.4655
|  | 150 | 141 | 26.5601 |  | 26.5601 | 52.4467 |  | 52.4467 | 2.2463 |  | 2.2463
|  | 100.4 | 142 | 25.227 |  | 25.227 | 50.4255 |  | 50.4255 | 2.1215 |  | 2.1215
|  | 50.8 | 143 | 26.6409 |  | 26.6409 | 52.9803 |  | 52.9803 | 2.1832 |  | 2.1832
|  | 30.6 | 144 | 27.3017 |  | 27.3017 | 54.8738 |  | 54.8738 | 2.1904 |  | 2.1904
|  | 20.8 | 145 | 27.1754 |  | 27.1754 | 53.1452 |  | 53.1452 | 2.1058 |  | 2.1058
|  | 10.3 | 146 | 25.9817 |  | 25.9817 | 54.3464 |  | 54.3464 | 2.0512 |  | 2.0512
|  | 1.4 | 147 | 25.6715 |  | 25.6715 | 56.6147 |  | 56.6147 | 2.0182 |  | 2.0182
| GI04 | 375 | 148 | 28.0059 |  | 28.0059 | 70.9675 |  | 70.9675 | 3.037 |  | 3.037
|  | 300.2 | 149 | 27.2226 |  | 27.2226 | 63.609 |  | 63.609 | 2.752 |  | 2.752 | P: piece of debris in sample
|  | 199.8 | 150 | 28.9436 | 28.521 | 28.7323 | 58.523 | 58.3317 | 58.4274 | 2.3672 | 2.3687 | 2.368 | N/Si: salt around lid
|  | 175.7 | 151 | 27.9807 |  | 27.9807 | 56.7931 |  | 56.7931 | 2.2709 |  | 2.2709
|  | 150.5 | 152 | 27.2904 |  | 27.2904 | 54.9889 |  | 54.9889 | 2.3125 |  | 2.3125
|  | 100.6 | 153 | 26.8418 |  | 26.8418 | 52.298 |  | 52.298 | 2.334 |  | 2.334
|  | 50.6 | 154 | 26.8763 |  | 26.8763 | 52.3061 |  | 52.3061 | 3.3585 |  | 3.3585
|  | 30.5 | 155 | 26.9984 |  | 26.9984 | 54.3419 |  | 54.3419 | 2.3554 |  | 2.3554
|  | 20.6 | 156 | 25.9828 |  | 25.9828 | 53.4959 |  | 53.4959 | 2.2592 |  | 2.2592
|  | 10.5 | 157 | 26.2251 |  | 26.2251 | 56.3509 |  | 56.3509 | 2.0107 |  | 2.0107
|  | 1.43 | 158 | 26.2578 |  | 26.2578 | 56.1712 |  | 56.1712 | 1.9691 |  | 1.9691
| NI01 | 101.1 | 159 | 26.3804 |  | 26.3804 | 51.0426 |  | 51.0426 | 2.2586 |  | 2.2586
|  | 74.6 | 160 | 26.4475 |  | 26.4475 | 51.3686 |  | 51.3686 | 2.2439 |  | 2.2439
|  | 50.8 | 161 | 26.9683 |  | 26.9683 | 52.0694 |  | 52.0694 | 2.2895 |  | 2.2895
|  | 31 | 162 | 27.066 |  | 27.066 | 54.8719 |  | 54.8719 | 2.2719 |  | 2.2719
|  | 19.8 | 163 | 25.7412 |  | 25.7412 | 50.3995 |  | 50.3995 | 2.3118 |  | 2.3118
|  | 10.1 | 164 | 27.656 |  | 27.656 | 54.4016 |  | 54.4016 | 2.3057 |  | 2.3057
| NI01 | 1.43 | 165 | 27.2386 |  | 27.2386 | 55.7069 |  | 55.7069 | 2.2766 |  | 2.2766
| D7A | 151.7 | 166 | 22.2236 |  | 22.2236 | 43.1585 |  | 43.1585 | 1.9368 |  | 1.9368
|  | 125.1 | 167 | 22.527 |  | 22.527 | 43.9813 |  | 43.9813 | 2.0052 |  | 2.0052 | N/Si: defrosted less than 1 h
|  | 99.5 | 168 | 22.8005 |  | 22.8005 | 45.2377 |  | 45.2377 | 2.1365 |  | 2.1365 | N/Si: defrosted less than 1 h
|  | 74.5 | 169 | 22.9844 |  | 22.9844 | 45.0533 |  | 45.0533 | 2.0383 |  | 2.0383 | P: irregular peak
|  | 49.8 | 170 | 23.317 |  | 23.317 | 46.1679 |  | 46.1679 | 2.0291 |  | 2.0291 | N.Si: lid loose, sample extruded.
|  | 31 | 171 | 22.7865 |  | 22.7865 | 45.5505 |  | 45.5505 | 1.9796 |  | 1.9796
|  | 20.4 | 172 | 23.3273 |  | 23.3273 | 46.5227 |  | 46.5227 | 2.0335 |  | 2.0335
|  | 10.1 | 173 | 23.4216 |  | 23.4216 | 46.7728 |  | 46.7728 | 1.9898 |  | 1.9898
|  | 0.9 | 174 | 23.397 |  | 23.397 | 46.5163 |  | 46.5163 | 1.992 |  | 1.992
| GI01 | 150.9 | 175 | 28.4417 |  | 28.4417 | 60.8397 |  | 60.8397 | 2.6717 |  | 2.6717
|  | 125.7 | 176 | 27.3395 | 27.1863 | 27.2629 | 55.9557 | 56.2116 | 56.0837 | 2.4569 | 2.4832 | 2.47
|  | 110.5 | 177 | 25.6419 | 25.5779 | 25.6099 | 50.6188 | 50.4472 | 50.533 | 2.2011 | 2.2132 | 2.2071
|  | 75.1 | 178 | 25.4711 |  | 25.4711 | 50.7461 |  | 50.7461 | 2.174 |  | 2.174
|  | 50.7 | 179 | 25.2963 |  | 25.2963 | 51.0625 |  | 51.0625 | 2.1877 |  | 2.1877
|  | 30.7 | 180 | 25.4499 |  | 25.4499 | 51.0181 |  | 51.0181 | 2.1612 |  | 2.1612
|  | 20.4 | 181 | 25.4841 |  | 25.4841 | 51.8409 |  | 51.8409 | 2.1863 |  | 2.1863
|  | 10.8 | 182 | 25.5778 |  | 25.5778 | 51.9415 |  | 51.9415 | 2.1599 |  | 2.1599
|  | 2.1 | 183 | 25.761 |  | 25.761 | 53.416 |  | 53.416 | 2.1707 |  | 2.1707
| MI03 | 110 | 184 | 25.0529 | 25.1975 | 25.1252 | 50.7352 | 50.6322 | 50.6837 | 2.2527 | 2.2247 | 2.2387
|  | 100 | 185 | 24.8786 |  | 24.8786 | 50.5506 |  | 50.5506 | 2.3007 |  | 2.3007 | P: lid loose, sample extruded.
|  | 75 | 186 | 24.6195 |  | 24.6195 | 50.0364 |  | 50.0364 | 2.2079 |  | 2.2079
|  | 50 | 187 | 24.8918 |  | 24.8918 | 50.1391 |  | 50.1391 | 2.1701 |  | 2.1701
|  | 30 | 188 | 24.926 |  | 24.926 | 50.6748 |  | 50.6748 | 2.1465 |  | 2.1465
|  | 20 | 189 | 24.752 |  | 24.752 | 49.9838 |  | 49.9838 | 2.1459 |  | 2.1459
|  | 10 | 190 | 25.1725 |  | 25.1725 | 52.5426 |  | 52.5426 | 2.1482 |  | 2.1482
|  | 2.1 | 191 | 24.7312 |  | 24.7312 | 51.0571 |  | 51.0571 | 2.1046 |  | 2.1046 | N: irregular peak
|  |  | 191A | 25.5671 |  | 25.5671 | 52.7521 |  | 52.7521 | 1.9403 |  | 1.9403
| SI03 | 151 | 192 | 25.4454 |  | 25.4454 | 51.6037 |  | 51.6037 | 2.3149 |  | 2.3149
|  | 125.6 | 193 | 24.5562 | 24.6115 | 24.5838 | 49.3579 | 49.2587 | 49.3083 | 2.1591 | 2.1883 | 2.1737
|  | 100.4 | 194 | 24.2318 |  | 24.2318 | 48.4483 |  | 48.4483 | 2.1011 |  | 2.1011
|  | 75.4 | 195 | 24.271 |  | 24.271 | 48.1407 |  | 48.1407 | 2.1314 |  | 2.1314 | P: lid loose
|  | 50.5 | 196 | 24.4846 |  | 24.4846 | 48.8881 |  | 48.8881 | 2.0993 |  | 2.0993
|  | 30.2 | 197 | 24.7281 |  | 24.7281 | 49.782 |  | 49.782 | 2.1388 |  | 2.1388
|  | 20.2 | 198 | 24.7027 |  | 24.7027 | 49.8094 |  | 49.8094 | 2.144 |  | 2.144
|  | 10.5 | 199 | 24.8564 |  | 24.8564 | 50.4879 |  | 50.4879 | 2.1061 |  | 2.1061
|  | 1.73 | 200 | 24.8608 |  | 24.8608 | 50.5881 |  | 50.5881 | 2.0997 |  | 2.0997

## data in order analyzed
Cruise 9805 Georgia Strait
Nutrient data, in order analyzed
980428
order | sample | nitrate | silicate | phosphate | 10*PHOSPHATE | si/2
1 | 174 | 23.397 | 46.5163 | 1.992 | 19.9199 | 23.2582
2 | 173 | 23.4216 | 46.7728 | 1.9898 | 19.8977 | 23.3864
3 | 172 | 23.3273 | 46.5227 | 2.0335 | 20.3349 | 23.2613
4 | 171 | 22.7865 | 45.5505 | 1.9796 | 19.7958 | 22.7753
5 | 170 | 23.317 | 46.1679 | 2.0291 | 20.2906 | 23.084
6 | 169 | 22.9844 | 45.0533 | 2.0383 | 20.3833 | 22.5267
7 | 168 | 22.8005 | 45.2377 | 2.1365 | 21.3654 | 22.6188
8 | 167 | 22.527 | 43.9813 | 2.0052 | 20.0517 | 21.9906
9 | 166 | 22.2236 | 43.1585 | 1.9368 | 19.3682 | 21.5793
10 | 183 | 25.761 | 53.416 | 2.1707 | 21.7069 | 26.708
11 | 182 | 25.5778 | 51.9415 | 2.1599 | 21.5989 | 25.9707
12 | 181 | 25.4841 | 51.8409 | 2.1863 | 21.8634 | 25.9204
13 | 180 | 25.4499 | 51.0181 | 2.1612 | 21.612 | 25.509
14 | 179 | 25.2963 | 51.0625 | 2.1877 | 21.8766 | 25.5312
15 | 178 | 25.4711 | 50.7461 | 2.174 | 21.7398 | 25.3731
16 | med std | 20.1791 | 39.9605 | 2.0283 | 20.2826 | 19.9803
17 | 177 | 25.6419 | 50.6188 | 2.2011 | 22.0109 | 25.3094
18 | 177 | 25.5779 | 50.4472 | 2.2132 | 22.1321 | 25.2236
19 | 176 | 27.3395 | 55.9557 | 2.4569 | 24.5686 | 27.9778
20 | 176 | 27.1863 | 56.2116 | 2.4832 | 24.8318 | 28.1058
21 | 175 | 28.4417 | 60.8397 | 2.6717 | 26.7166 | 30.4198
22 | 191A | 25.5671 | 52.7521 | 1.9403 | 19.4033 | 26.376
23 | 191 | 24.7312 | 51.0571 | 2.1046 | 21.0458 | 25.5285
24 | 190 | 25.1725 | 52.5426 | 2.1482 | 21.4819 | 26.2713
25 | 189 | 24.752 | 49.9838 | 2.1459 | 21.4593 | 24.9919
26 | 188 | 24.926 | 50.6748 | 2.1465 | 21.4653 | 25.3374
27 | 187 | 24.8918 | 50.1391 | 2.1701 | 21.7007 | 25.0695
28 | 186 | 24.6195 | 50.0364 | 2.2079 | 22.0792 | 25.0182
29 | med std | 20.0561 | 39.912 | 2.0049 | 20.0485 | 19.956
30 | 185 | 24.8786 | 50.5506 | 2.3007 | 23.0073 | 25.2753
31 | 184 | 25.0529 | 50.7352 | 2.2527 | 22.5268 | 25.3676
32 | 184 | 25.1975 | 50.6322 | 2.2247 | 22.2466 | 25.3161
33 | 200 | 24.8608 | 50.5881 | 2.0997 | 20.9973 | 25.2941
34 | 199 | 24.8564 | 50.4879 | 2.1061 | 21.0607 | 25.2439
35 | 198 | 24.7027 | 49.8094 | 2.144 | 21.4397 | 24.9047
36 | 197 | 24.7281 | 49.782 | 2.1388 | 21.3884 | 24.891
37 | 196 | 24.4846 | 48.8881 | 2.0993 | 20.9926 | 24.4441
38 | 195 | 24.271 | 48.1407 | 2.1314 | 21.3143 | 24.0704
39 | std | 20.5611 | 40.0265 | 2.0143 | 20.143 | 20.0133
40 | 194 | 24.2318 | 48.4483 | 2.1011 | 21.0108 | 24.2242
41 | 193 | 24.5562 | 49.3579 | 2.1591 | 21.5906 | 24.679
42 | 193 | 24.6115 | 49.2587 | 2.1883 | 21.8833 | 24.6293
43 | 192 | 25.4454 | 51.6037 | 2.3149 | 23.1491 | 25.8019
44 | 27 | 23.659 | 59.8979 | 1.8114 | 18.1138 | 29.9489
45 | 26 | 25.3246 | 58.2458 | 2.0159 | 20.1592 | 29.1229
46 | 26 | 24.5974 | 55.7966 | 2.0073 | 20.0735 | 27.8983
47 | 25 | 26.9457 | 54.7084 | 2.1908 | 21.9083 | 27.3542
48 | 24 | 26.7846 | 53.3284 | 2.3022 | 23.0219 | 26.6642
49 | 23 | 26.6238 | 51.9447 | 2.2821 | 22.8213 | 25.9723
50 | 37 | 24.1042 | 59.1106 | 1.8286 | 18.2861 | 29.5553
51 | 36 | 23.4122 | 51.6481 | 1.9497 | 19.497 | 25.824
52 | 35 | 26.8738 | 54.6581 | 2.1995 | 21.995 | 27.329
53 | 34 | 26.8914 | 54.869 | 2.2739 | 22.7387 | 27.4345
54 | med std | 20.0404 | 39.889 | 1.9843 | 19.8433 | 19.9445
55 | 33 | 26.2173 | 52.4843 | 2.3138 | 23.1378 | 26.2422
56 | 32 | 26.3241 | 51.9016 | 2.288 | 22.8804 | 25.9508
57 | 32 | 26.1356 | 51.246 | 2.2651 | 22.6515 | 25.623
58 | 31 | 26.0949 | 51.3109 | 2.2765 | 22.7653 | 25.6555
59 | 30 | 26.0248 | 51.4481 | 2.3022 | 23.0217 | 25.7241
60 | 29 | 26.6015 | 54.0414 | 2.3021 | 23.0212 | 27.0207
61 | 28 | 26.3845 | 54.6867 | 2.4359 | 24.3588 | 27.3434
62 | 48 | 24.5252 | 56.3173 | 1.8777 | 18.7766 | 28.1587
63 | 47 | 24.8414 | 53.0859 | 2.1823 | 21.8233 | 26.543
64 | 46 | 26.7987 | 55.6651 | 2.2453 | 22.453 | 27.8325
65 | 45 | 27.0215 | 54.7996 | 2.0791 | 20.7909 | 27.3998
66 | 44 | 27.184 | 54.7235 | 2.3081 | 23.0812 | 27.3617
67 | 43 | 25.1762 | 49.6824 | 2.1565 | 21.565 | 24.8412
68 | med std | 20.1456 | 40.3792 | 2.0045 | 20.045 | 20.1896
69 | 42 | 26.335 | 51.6136 | 2.2137 | 22.1371 | 25.8068
70 | 41 | 27.1781 | 55.4994 | 2.3022 | 23.0223 | 27.7497
71 | 40 | 28.0775 | 58.9568 | 2.5299 | 25.2987 | 29.4784
72 | 39 | 27.2926 | 60.1822 | 2.5922 | 25.9217 | 30.0911
73 | 39 | 28.8665 | 62.7816 | 2.6628 | 26.6284 | 31.3908
74 | 38 | 28.0242 | 65.241 | 2.8969 | 28.9687 | 32.6205
980429
1 | 165 | 27.2386 | 55.7069 | 2.2766 | 22.766 | 27.8534
2 | 164 | 27.656 | 54.4016 | 2.3057 | 23.0571 | 27.2008
3 | 163 | 25.7412 | 50.3995 | 2.3118 | 23.1181 | 25.1998
4 | 162 | 27.066 | 54.8719 | 2.2719 | 22.7193 | 27.436
5 | 161 | 26.9683 | 52.0694 | 2.2895 | 22.8954 | 26.0347
6 | 160 | 26.4475 | 51.3686 | 2.2439 | 22.439 | 25.6843
7 | 159 | 26.3804 | 51.0426 | 2.2586 | 22.5864 | 25.5213
8 | 85 | 25.7641 | 56.3913 | 2.006 | 20.0602 | 28.1956
9 | 84 | 24.5834 | 50.9586 | 2.1446 | 21.4464 | 25.4793
10 | 84 | 15.3301 | 31.567 | 2.1536 | 21.5364 | 15.7835
11 | med std | 20.1931 | 40.0085 | 2.0013 | 20.0133 | 20.0042
12 | 83 | 14.2556 | 28.0598 | 2.2062 | 22.0615 | 14.0299
13 | 82 | 26.8761 | 53.4794 | 2.2468 | 22.4677 | 26.7397
14 | 81 | 26.5984 | 52.4041 | 2.2615 | 22.6151 | 26.2021
15 | 136 | 10.7501 | 21.7832 | 2.2103 | 22.1031 | 10.8916
16 | 135 | 10.5422 | 21.6316 | 2.2249 | 22.2493 | 10.8158
17 | 134 | 26.5047 | 53.0103 | 2.2137 | 22.1365 | 26.5051
18 | 133 | 26.468 | 51.6502 | 2.2024 | 22.0238 | 25.8251
19 | 132 | 26.2816 | 50.7417 | 2.1479 | 21.4794 | 25.3709
20 | med std | 20.1532 | 40.4971 | 2.0071 | 20.0705 | 20.2486
21 | 131 | 26.3583 | 51.024 | 2.1801 | 21.8006 | 25.512
22 | 130 | 26.3815 | 51.5399 | 2.2004 | 22.0043 | 25.7699
23 | 130 | 26.315 | 50.7816 | 2.2294 | 22.2942 | 25.3908
24 | 59 | 25.6451 | 56.843 | 2.0168 | 20.1685 | 28.4215
25 | 58 | 26.0863 | 56.5329 | 1.6851 | 16.8507 | 28.2664
26 | 57 | 26.3482 | 54.4955 | 2.144 | 21.4404 | 27.2477
27 | 56 | 27.1166 | 54.2612 | 2.1558 | 21.5579 | 27.1306
28 | 55 | 26.2157 | 51.2533 | 2.2912 | 22.9118 | 25.6266
29 | 54 | 26.8939 | 52.0685 | 2.254 | 22.5405 | 26.0342
30 | 53 | 26.7381 | 51.0116 | 2.1248 | 21.2481 | 25.5058
31 | med std | 20.0799 | 40.3343 | 2.004 | 20.0405 | 20.1671
32 | 53 | 26.5164 | 51.6673 | 1.886 | 18.86 | 25.8336
33 | 52 | 27.1335 | 53.7564 | 2.2981 | 22.9809 | 26.8782
34 | 51 | 27.8393 | 57.1997 | 2.5222 | 25.2216 | 28.5999
35 | 50 | 28.7523 | 60.4238 | 2.5253 | 25.2526 | 30.2119
36 | 50 | 29.1301 | 61.2423 | 2.5885 | 25.8851 | 30.6212
37 | 49 | 30.0714 | 68.4039 | 2.926 | 29.2599 | 34.202
38 | 69 | 26.8786 | 55.4523 | 2.0896 | 20.8961 | 27.7262
39 | 68 | 27.1433 | 55.4036 | 2.2368 | 22.3678 | 27.7018
40 | 67 | 27.704 | 56.0298 | 2.3263 | 23.263 | 28.0149
41 | 67 | 27.6727 | 55.9798 | 2.3267 | 23.2671 | 27.9899
42 | 66 | 27.9077 | 54.2204 | 2.3214 | 23.2137 | 27.1102
43 | 65 | 27.9059 | 54.9153 | 2.3447 | 23.4474 | 27.4577
44 | 64 | 26.7207 | 51.4639 | 2.2187 | 22.1869 | 25.7319
45 | 64 | 26.8374 | 51.4219 | 2.2277 | 22.2772 | 25.711
46 | med std | 19.9813 | 40.0579 | 1.9949 | 19.949 | 20.0289
47 | 63 | 26.6567 | 53.0289 | 2.3607 | 23.6073 | 26.5145
48 | 62 | 28.7844 | 59.6736 | 2.5132 | 25.132 | 29.8368
49 | 61 | 29.7883 | 66.7446 | 2.8683 | 28.6833 | 33.3723
50 | 60 | 30.0526 | 64.543 | 2.9514 | 29.5145 | 32.2715
51 | 129 | 26.6764 | 54.8575 | 2.0924 | 20.9241 | 27.4287
52 | 128 | 14.049 | 27.3904 | 1.5269 | 15.2688 | 13.6952
53 | 127 | 26.3186 | 53.6488 | 2.1795 | 21.7954 | 26.8244
54 | 126 | 26.4647 | 52.936 | 2.2087 | 22.087 | 26.468
55 | 125 | 26.0496 | 51.4834 | 2.1861 | 21.8607 | 25.7417
56 | 124 | 25.93 | 51.6662 | 2.1893 | 21.8934 | 25.8331
57 | med std | 19.9685 | 39.8938 | 1.9939 | 19.939 | 19.9469
58 | 123 | 26.222 | 50.7741 | 2.1901 | 21.9011 | 25.3871
59 | 123 | 26.2204 | 50.9589 | 2.2164 | 22.1639 | 25.4795
60 | 122 | 27.0749 | 54.234 | 2.3892 | 23.8918 | 27.117
61 | 121 | 28.3723 | 58.7531 | 2.5588 | 25.5878 | 29.3765
62 | 121 | 26.5108 | 54.7323 | 2.5678 | 25.6776 | 27.3661
63 | 120 | 29.0771 | 60.4084 | 2.6626 | 26.6262 | 30.2042
64 | 119 | 29.5475 | 65.3361 | 2.7545 | 27.545 | 32.6681
65 | 96 | 15.9829 | 32.0452 | 1.2279 | 12.2794 | 16.0226
66 | 95 | 18.5143 | 38.0211 | 1.3211 | 13.2105 | 19.0105
67 | 95 | 16.4819 | 33.5748 | 1.5994 | 15.9943 | 16.7874
68 | 94 | 25.8196 | 53.0627 | 2.1164 | 21.1635 | 26.5314
69 | 93 | 26.3782 | 54.2254 | 2.0591 | 20.5906 | 27.1127
70 | 92 | 26.3766 | 52.4836 | 2.1688 | 21.6879 | 26.2418
71 | 92 | 26.6108 | 52.0093 | 2.1317 | 21.3168 | 26.0047
72 | med std | 20.0399 | 40.2218 | 1.9851 | 19.8507 | 20.1109
73 | 91 | 26.0476 | 51.6568 | 2.1726 | 21.7259 | 25.8284
74 | 90 | 25.9871 | 51.555 | 2.1844 | 21.8441 | 25.7775
75 | 89 | 26.2802 | 50.419 | 2.1531 | 21.5306 | 25.2095
76 | 88 | 27.7517 | 57.8557 | 2.4809 | 24.8089 | 28.9279
77 | 87 | 28.2213 | 59.3726 | 2.5615 | 25.6146 | 29.6863
78 | 87 | 28.1606 | 59.3349 | 2.5532 | 25.5316 | 29.6675
79 | 86 | 27.01 | 59.0023 | 2.5363 | 25.3626 | 29.5012
file: 980505
order | sample | nitrate | silicate | phosphate | 10*phos | Si/2
1 | 118 | 26.5346 | 54.4833 | 2.0017 | 20.0175 | 27.2416 | note: silicate surging
2 | 118 | 26.308 | 55.2005 | 2.1016 | 21.0164 | 27.6002
3 | 117 | 26.6284 | 53.6961 | 2.0808 | 20.8077 | 26.8481
4 | 116 | 26.5839 | 53.822 | 2.149 | 21.4896 | 26.911
5 | 115 | 26.7519 | 52.6149 | 2.2171 | 22.1709 | 26.3075
6 | 114 | 26.6163 | 51.5567 | 2.1704 | 21.7041 | 25.7783
7 | 113 | 25.9961 | 42.7471 | 2.1811 | 21.8114 | 21.3736
8 | 112 | 27.2545 | 55.2079 | 2.4355 | 24.3547 | 27.604
9 | 111 | 28.5712 | 60.1424 | 2.6206 | 26.206 | 30.0712
10 | 110 | 28.8579 | 63.526 | 2.7084 | 27.084 | 31.763
11 | 109 | 30.1711 | 68.7648 | 2.9272 | 29.2725 | 34.3824
12 | 108 | 29.1581 | 65.6243 | 3.0063 | 30.0632 | 32.8121
13 | 107 | 25.78 | 52.7043 | 2.1529 | 21.5288 | 26.3521
14 | 106 | 26.2786 | 52.5336 | 2.0746 | 20.7459 | 26.2668
15 | 105 | 25.3312 | 51.7728 | 2.0365 | 20.3648 | 25.8864
16 | 104 | 26.1002 | 52.7826 | 2.1678 | 21.6782 | 26.3913
17 | 103 | 25.7857 | 52.7595 | 2.0666 | 20.6657 | 26.3797
18 | 102 | 25.7119 | 50.3041 | 2.1606 | 21.6058 | 25.152
19 | med std | 20.0197 | 40.3543 | 1.9933 | 19.9326 | 20.1772
20 | 101 | 26.2849 | 50.9219 | 2.05 | 20.4996 | 25.461
21 | 100 | 27.2599 | 57.3126 | 2.3935 | 23.9348 | 28.6563
22 | 99 | 28.3827 | 59.2075 | 2.6218 | 26.2185 | 29.6037
23 | 98 | 27.9781 | 60.2166 | 2.6154 | 26.1539 | 30.1083
24 | 97 | 29.3674 | 65.4405 | 2.795 | 27.9495 | 32.7203
25 | 147 | 25.6715 | 56.6147 | 2.0182 | 20.182 | 28.3074
26 | 146 | 25.9817 | 54.3464 | 2.0512 | 20.5125 | 27.1732
27 | med std | 20.2225 | 40.5606 | 1.9836 | 19.8363 | 20.2803
28 | 145 | 27.1754 | 53.1452 | 2.1058 | 21.0578 | 26.5726
29 | 144 | 27.3017 | 54.8738 | 2.1904 | 21.9044 | 27.4369
30 | 143 | 26.6409 | 52.9803 | 2.1832 | 21.8323 | 26.4902
31 | 142 | 25.227 | 50.4255 | 2.1215 | 21.2146 | 25.2128
32 | 141 | 26.5601 | 52.4467 | 2.2463 | 22.4626 | 26.2233
33 | 140 | 27.5282 | 55.2052 | 2.4655 | 24.6546 | 27.6026
34 | 139 | 29.1845 | 60.3996 | 2.5012 | 25.0123 | 30.1998
35 | 138 | 29.5156 | 66.1933 | 2.7888 | 27.8876 | 33.0967
36 | 137 | 30.0553 | 69.9194 | 2.8932 | 28.9317 | 34.9597
37 | 79 | 27.2441 | 56.4623 | 2.1408 | 21.4083 | 28.2311
38 | 79 | 27.3019 | 56.7159 | 2.1394 | 21.3944 | 28.3579
39 | 78 | 27.4496 | 55.5627 | 2.2357 | 22.357 | 27.7813
40 | 77 | 26.9387 | 54.5586 | 2.286 | 22.8603 | 27.2793
41 | 76 | 27.2963 | 53.8513 | 2.2933 | 22.933 | 26.9256
42 | 76 | 27.6545 | 54.4747 | 2.3178 | 23.1781 | 27.2374
43 | med std | 20.0876 | 40.5711 | 1.9914 | 19.9145 | 20.2855
44 | 75 | 27.2004 | 53.2095 | 2.2691 | 22.6915 | 26.6047
45 | 74 | 26.9276 | 52.5778 | 2.2505 | 22.5054 | 26.2889
46 | 73 | 27.4976 | 54.6759 | 2.3843 | 23.8433 | 27.3379
47 | 72 | 27.7371 | 56.1833 | 2.4491 | 24.4907 | 28.0916
48 | 71 | 28.5505 | 59.2407 | 2.5713 | 25.7127 | 29.6204
49 | 70 | 29.638 | 67.2553 | 2.8309 | 28.3093 | 33.6276
50 | 158 | 26.2578 | 56.1712 | 1.9691 | 19.6911 | 28.0856
51 | 157 | 26.2251 | 56.3509 | 2.0107 | 20.1072 | 28.1754
52 | 156 | 25.9828 | 53.4959 | 2.2592 | 22.5919 | 26.748
53 | 155 | 26.9984 | 54.3419 | 2.3554 | 23.554 | 27.171
54 | 154 | 26.8763 | 52.3061 | 3.3585 | 33.5847 | 26.1531
55 | med std | 20.0634 | 40.244 | 2.0451 | 20.4506 | 20.122
56 | 153 | 26.8418 | 52.298 | 2.334 | 23.3404 | 26.149
57 | 152 | 27.2904 | 54.9889 | 2.3125 | 23.1254 | 27.4944
58 | 151 | 27.9807 | 56.7931 | 2.2709 | 22.7086 | 28.3965
59 | 150 | 28.9436 | 58.523 | 2.3672 | 23.6722 | 29.2615
60 | 150 | 28.521 | 58.3317 | 2.3687 | 23.6872 | 29.1659
61 | 149 | 27.2226 | 63.609 | 2.752 | 27.5204 | 31.8045
62 | 148 | 28.0059 | 70.9675 | 3.037 | 30.3696 | 35.4837
63 | 128 | 26.2854 | 54.7044 | 2.1743 | 21.7425 | 27.3522 | duplicates
64 | 96 | 26.0106 | 54.5705 | 2.1281 | 21.2812 | 27.2853
65 | 136 | 26.335 | 53.1853 | 2.1682 | 21.6818 | 26.5926
66 | 135 | 26.7505 | 54.6001 | 2.2198 | 22.1978 | 27.3001
67 | 83 | 26.5655 | 52.1116 | 2.1793 | 21.7934 | 26.0558
68 | 58 | 25.6568 | 53.5964 | 1.9658 | 19.6584 | 26.7982

## variability
Cruise 9805: Georgia Strait Nutrient Data
Variability
C2 values
| nitrate | silicate | phosphate
980428 | 0.030204 | 0.07337 | 0.0029399
| 0.029607 | 0.072837 | 0.0029813
| 0.02982 | 0.071959 | 0.0029879
980429 | 0.02925 | 0.072725 | 0.0029348
| 0.029347 | 0.072218 | 0.0029502
| 0.029352 | 0.072352
980505 | 0.030406 | 0.073269 | 0.0029562
| 0.030174 | 0.072128 | 0.0028975
| 0.029618 | 0.070949 | 0.0029475
Replicability of controls
980428 | med std | 20.1791 | 39.9605 | 2.0283
| med std | 20.0561 | 39.912 | 2.0049
| std | 20.5611 | 40.0265 | 2.0143
| med std | 20.0404 | 39.889 | 1.9843
| med std | 20.1456 | 40.3792 | 2.0045
980429 | med std | 20.1931 | 40.0085 | 2.0013
| med std | 20.1532 | 40.4971 | 2.0071
| med std | 20.0799 | 40.3343 | 2.004
| med std | 19.9813 | 40.0579 | 1.9949
| med std | 19.9685 | 39.8938 | 1.9939
| med std | 20.0399 | 40.2218 | 1.9851
980505 | med std | 20.0197 | 40.3543 | 1.9933
| med std | 20.2225 | 40.5606 | 1.9836
| med std | 20.0876 | 40.5711 | 1.9914
| med std | 20.0634 | 40.244 | 2.0451
| med std | 19.8222 | 39.8254 | 1.9675
| average | 20.1009 | 40.171 | 2.0002
| std dev | 0.15778 | 0.25521 | 0.01847
Pooled deviation of samples
Nitrate
sample | nitrate | nitrate | n2-n1 | (n2-n2)^2 | avg No3
26 | 25.3246 | 24.5974 | 0.72715 | 0.52875 | 24.961
32 | 26.3241 | 26.1356 | 0.18843 | 0.035506 | 26.2299
39 | 27.2926 | 28.8665 | -1.5739 | 2.4772 | 28.0796
177 | 25.6419 | 25.5779 | 0.06398 | 0.0040934 | 25.6099
184 | 25.0529 | 25.1975 | -0.14464 | 0.020921 | 25.1252
193 | 24.5562 | 24.6115 | -0.05531 | 0.0030592 | 24.5838
50 | 28.7523 | 29.1301 | -0.37778 | 0.14272 | 28.9412
53 | 26.7381 | 26.5164 | 0.22176 | 0.049177 | 26.6272
64 | 26.7207 | 26.8374 | -0.1167 | 0.013619 | 26.7791
67 | 27.704 | 27.6727 | 0.03136 | 0.00098345 | 27.6883
87 | 28.2213 | 28.1606 | 0.06075 | 0.0036906 | 28.191
92 | 26.3766 | 26.6108 | -0.2342 | 0.05485 | 26.4937
121 | 28.3723 | 26.5108 | 1.8615 | 3.4651 | 27.4415
123 | 26.222 | 26.2204 | 0.00159 | 2.5281e-06 | 26.2212
130 | 26.3815 | 26.315 | 0.06645 | 0.0044156 | 26.3483
118 | 26.5346 | 26.308 | 0.22664 | 0.051366 | 26.4213
79 | 27.2441 | 27.3019 | -0.05781 | 0.003342 | 27.273
76 | 27.2963 | 27.6545 | -0.35821 | 0.12831 | 27.4754
150 | 28.9436 | 28.521 | 0.42261 | 0.1786 | 28.7323
|  |  | sum of squared differences | 7.1657
|  |  | no of pairs | 19
|  |  | pooled deviation | 0.43425
Silicate
sample | silicate | silicate | n2-n1 | (n2-n2)^2 | avg Si
26 | 58.2458 | 55.7966 | 2.4492 | 5.9986 | 57.0212
32 | 51.9016 | 51.246 | 0.65561 | 0.42982 | 51.5738
39 | 60.1822 | 62.7816 | -2.5994 | 6.757 | 61.4819
177 | 50.6188 | 50.4472 | 0.17158 | 0.02944 | 50.533
184 | 50.7352 | 50.6322 | 0.10302 | 0.010613 | 50.6837
193 | 49.3579 | 49.2587 | 0.09922 | 0.0098446 | 49.3083
50 | 60.4238 | 61.2423 | -0.81856 | 0.67004 | 60.8331
53 | 51.0116 | 51.6673 | -0.65564 | 0.42986 | 51.3394
64 | 51.4639 | 51.4219 | 0.04195 | 0.0017598 | 51.4429
67 | 56.0298 | 55.9798 | 0.04999 | 0.002499 | 56.0048
87 | 59.3726 | 59.3349 | 0.03764 | 0.0014168 | 59.3538
92 | 52.4836 | 52.0093 | 0.47426 | 0.22492 | 52.2465
121 | 58.7531 | 54.7323 | 4.0208 | 16.1671 | 56.7427
123 | 50.7741 | 50.9589 | -0.18481 | 0.034155 | 50.8665
130 | 51.5399 | 50.7816 | 0.75826 | 0.57496 | 51.1608
118 | 54.4833 | 55.2005 | -0.7172 | 0.51438 | 54.8419
79 | 56.4623 | 56.7159 | -0.25359 | 0.064308 | 56.5891
76 | 53.8513 | 54.4747 | -0.62344 | 0.38868 | 54.163
150 | 58.523 | 58.3317 | 0.1913 | 0.036596 | 58.4274
|  |  | sum of squared differences | 32.346
|  |  | no of pairs | 19
|  |  | pooled deviation | 0.92261
Phosphate
sample | phosphate | phosphate | n2-n1 | (n2-n2)^2 | avg PO4
26 | 2.0159 | 2.0073 | 0.008569 | 7.3428e-05 | 2.0116
32 | 2.288 | 2.2651 | 0.02289 | 0.00052395 | 2.2766
39 | 2.5922 | 2.6628 | -0.070668 | 0.004994 | 2.6275
177 | 2.2011 | 2.2132 | -0.01212 | 0.00014689 | 2.2071
184 | 2.2527 | 2.2247 | 0.028027 | 0.00078551 | 2.2387
193 | 2.1591 | 2.1883 | -0.029268 | 0.00085662 | 2.1737
50 | 2.5253 | 2.5885 | -0.063255 | 0.0040012 | 2.5569
53 | 2.1248 | 1.886 | 0.23881 | 0.05703 | 2.0054 | second rep: leaky lid
64 | 2.2187 | 2.2277 | -0.009037 | 8.1667e-05 | 2.2232
67 | 2.3263 | 2.3267 | -0.000408 | 1.6646e-07 | 2.3265
84 | 2.1446 | 2.1536 | -0.008996 | 8.0928e-05 | 2.1491
87 | 2.5615 | 2.5532 | 0.008298 | 6.8857e-05 | 2.5573
92 | 2.1688 | 2.1317 | 0.037108 | 0.001377 | 2.1502
121 | 2.5588 | 2.5678 | -0.008974 | 8.0533e-05 | 2.5633
123 | 2.1901 | 2.2164 | -0.026279 | 0.00069059 | 2.2032
130 | 2.2004 | 2.2294 | -0.028995 | 0.00084071 | 2.2149
118 | 2.0017 | 2.1016 | -0.099894 | 0.0099788 | 2.0517
79 | 2.1408 | 2.1394 | 0.001386 | 1.921e-06 | 2.1401
76 | 2.2933 | 2.3178 | -0.024511 | 0.00060079 | 2.3056
150 | 2.3672 | 2.3687 | -0.001498 | 2.244e-06 | 2.368
|  |  | sum of squared differences | 0.082216
|  |  | no of pairs | 20
|  |  | pooled deviation | 0.045337

## 980428 raw data
file: 980428 |  | Cruise 9805 Georgia Strait Nutrients
Y = C1 * X ^ 2 + C2 * X + C3
chan | regnum | regpos | C1 | C2 | C3
N | 1 | 5770 | -3.1373e-07 | 0.030204 | 0.0054537
N | 2 | 15940 | 2.1426e-07 | 0.029607 | 0.025998
N | 3 | 23558 | -2.9702e-07 | 0.02982 | -0.0036659
S | 1 | 5594 | -6.8969e-07 | 0.07337 | -0.047863
S | 2 | 15772 | -7.8507e-07 | 0.072837 | -0.01541
S | 3 | 23656 | 2.9507e-07 | 0.071959 | -0.038221
P | 1 | 5782 | -4.9593e-08 | 0.0029399 | -0.0018088
P | 2 | 15898 | -7.6666e-08 | 0.0029813 | -0.0019179
P | 3 | 23260 | -8.7968e-08 | 0.0029879 | -0.00069897
chan | regnum | raw | meas | calc
N | 1 | 0 | 0 | 0.0054537
N | 1 | 332 | 10.03 | 9.9987
N | 1 | 333 | 10.03 | 10.0287
N | 1 | 668 | 20.06 | 20.042
N | 1 | 672 | 20.06 | 20.1611
N | 1 | 667 | 20.06 | 20.0122
N | 1 | 1000 | 29.95 | 29.8961
N | 1 | 1000 | 29.95 | 29.8961
N | 1 | 1005 | 29.95 | 30.044
N | 1 | 0 | 0 | 0.0054537
N | 2 | 0 | 0 | 0.025998
N | 2 | 332 | 10.03 | 9.8791
N | 2 | 337 | 10.03 | 10.0279
N | 2 | 678 | 20.06 | 20.198
N | 2 | 674 | 20.06 | 20.0784
N | 2 | 1000 | 29.95 | 29.8472
N | 2 | 1005 | 29.95 | 29.9974
N | 2 | 0 | 0 | 0.025998
N | 3 | 0 | 0 | -0.0036659
N | 3 | 336 | 10.03 | 9.9823
N | 3 | 340 | 10.03 | 10.1008
N | 3 | 678 | 20.06 | 20.0777
N | 3 | 676 | 20.06 | 20.0189
N | 3 | 1015 | 29.95 | 29.9576
N | 3 | 0 | 0 | -0.0036659
S | 1 | 0 | 0 | -0.047863
S | 1 | 276 | 19.98 | 20.1497
S | 1 | 275 | 19.98 | 20.0767
S | 1 | 274 | 19.98 | 20.0037
S | 1 | 547 | 40 | 39.879
S | 1 | 548 | 40 | 39.9517
S | 1 | 547 | 40 | 39.879
S | 1 | 822 | 59.74 | 59.7961
S | 1 | 822 | 59.74 | 59.7961
S | 1 | 821 | 59.74 | 59.7238
S | 1 | 0 | 0 | -0.047863
S | 2 | 0 | 0 | -0.01541
S | 2 | 278 | 19.98 | 20.1727
S | 2 | 274 | 19.98 | 19.8831
S | 2 | 553 | 40 | 40.0236
S | 2 | 551 | 40 | 39.8797
S | 2 | 828 | 59.74 | 59.7558
S | 2 | 828 | 59.74 | 59.7558
S | 2 | 0 | 0 | -0.01541
S | 3 | 0 | 0 | -0.038221
S | 3 | 281 | 19.98 | 20.2056
S | 3 | 278 | 19.98 | 19.9892
S | 3 | 554 | 40 | 39.9177
S | 3 | 553 | 40 | 39.8454
S | 3 | 829 | 59.74 | 59.8186
S | 3 | 0 | 0 | -0.038221
P | 1 | 0 | 0 | -0.0018088
P | 1 | 343 | 1 | 1.0007
P | 1 | 345 | 1 | 1.0065
P | 1 | 344 | 1 | 1.0036
P | 1 | 686 | 2 | 1.9916
P | 1 | 688 | 2 | 1.9973
P | 1 | 689 | 2 | 2.0002
P | 1 | 1033 | 2.98 | 2.9821
P | 1 | 1033 | 2.98 | 2.9821
P | 1 | 1032 | 2.98 | 2.9793
P | 1 | 0 | 0 | -0.0018088
P | 2 | 0 | 0 | -0.0019179
P | 2 | 339 | 1 | 0.99994
P | 2 | 343 | 1 | 1.0117
P | 2 | 680 | 2 | 1.9899
P | 2 | 683 | 2 | 1.9986
P | 2 | 1029 | 2.98 | 2.9847
P | 2 | 1027 | 2.98 | 2.979
P | 2 | 0 | 0 | -0.0019179
P | 3 | 0 | 0 | -0.00069897
P | 3 | 339 | 1 | 1.0021
P | 3 | 682 | 2 | 1.9961
P | 3 | 684 | 2 | 2.0018
P | 3 | 1029 | 2.98 | 2.9807
chan | num | Conc | Peak | Time | Reg#1 | Reg#2
N | 174 | 23.397 | 781 | 5944 | 1 | 2
N | 173 | 23.4216 | 782 | 6120 | 1 | 2
N | 172 | 23.3273 | 779 | 6296 | 1 | 2
N | 171 | 22.7865 | 761 | 6472 | 1 | 2
N | 170 | 23.317 | 779 | 6648 | 1 | 2
N | 169 | 22.9844 | 768 | 6820 | 1 | 2
N | 168 | 22.8005 | 762 | 6996 | 1 | 2
N | 167 | 22.527 | 753 | 7172 | 1 | 2
N | 166 | 22.2236 | 743 | 7348 | 1 | 2
N | 0 | 0.044126 | 1 | 7524 | 1 | 2
N | 183 | 25.761 | 862 | 7700 | 1 | 2
N | 182 | 25.5778 | 856 | 7876 | 1 | 2
N | 181 | 25.4841 | 853 | 8048 | 1 | 2
N | 180 | 25.4499 | 852 | 8224 | 1 | 2
N | 179 | 25.2963 | 847 | 8400 | 1 | 2
N | 178 | 25.4711 | 853 | 8576 | 1 | 2
N | med std | 20.1791 | 676 | 8752 | 1 | 2
N | 177 | 25.6419 | 859 | 8928 | 1 | 2
N | 177 | 25.5779 | 857 | 9100 | 1 | 2
N | 176 | 27.3395 | 916 | 9276 | 1 | 2
N | 176 | 27.1863 | 911 | 9452 | 1 | 2
N | 175 | 28.4417 | 953 | 9628 | 1 | 2
N | 191A | 25.5671 | 854 | 10152 | 1 | 2
N | 191 | 24.7312 | 826 | 10332 | 1 | 2
N | 190 | 25.1725 | 841 | 10504 | 1 | 2
N | 189 | 24.752 | 827 | 10680 | 1 | 2
N | 188 | 24.926 | 833 | 10856 | 1 | 2
N | 187 | 24.8918 | 832 | 11032 | 1 | 2
N | 186 | 24.6195 | 823 | 11208 | 1 | 2
N | med std | 20.0561 | 670 | 11380 | 1 | 2
N | 185 | 24.8786 | 832 | 11556 | 1 | 2
N | 184 | 25.0529 | 838 | 11732 | 1 | 2
N | 184 | 25.1975 | 843 | 11908 | 1 | 2
N | 0 | 0.045196 | 1 | 12084 | 1 | 2
N | 200 | 24.8608 | 832 | 12258 | 1 | 2
N | 199 | 24.8564 | 832 | 12434 | 1 | 2
N | 198 | 24.7027 | 827 | 12610 | 1 | 2
N | 197 | 24.7281 | 828 | 12786 | 1 | 2
N | 196 | 24.4846 | 820 | 12962 | 1 | 2
N | 195 | 24.271 | 813 | 13134 | 1 | 2
N | std | 20.5611 | 689 | 13310 | 1 | 2
N | 194 | 24.2318 | 812 | 13486 | 1 | 2
N | 193 | 24.5562 | 823 | 13662 | 1 | 2
N | 193 | 24.6115 | 825 | 13838 | 1 | 2
N | 192 | 25.4454 | 853 | 14010 | 1 | 2
N | 27 | 23.7845 | 794 | 16114 | 1 | 2
N | 26 | 25.4427 | 850 | 16290 | 1 | 2
N | 26 | 24.7244 | 826 | 16466 | 1 | 2
N | 25 | 27.067 | 905 | 16642 | 1 | 2
N | 24 | 26.9142 | 900 | 16818 | 1 | 2
N | 23 | 26.7612 | 895 | 16994 | 1 | 2
N | 0 | 0.042264 | 1 | 17170 | 1 | 2
N | 37 | 24.2508 | 811 | 17342 | 1 | 2
N | 36 | 23.5597 | 788 | 17518 | 1 | 2
N | 35 | 27.042 | 905 | 17694 | 1 | 2
N | 34 | 27.0676 | 906 | 17870 | 1 | 2
N | med std | 20.1697 | 675 | 18046 | 1 | 2
N | 33 | 26.4026 | 884 | 18218 | 1 | 2
N | 32 | 26.5175 | 888 | 18394 | 1 | 2
N | 32 | 26.3337 | 882 | 18570 | 1 | 2
N | 31 | 26.2993 | 881 | 18746 | 1 | 2
N | 30 | 26.2349 | 879 | 18922 | 1 | 2
N | 29 | 26.829 | 899 | 19098 | 1 | 2
N | 28 | 26.5252 | 889 | 19274 | 1 | 2
N | 48 | 24.6739 | 824 | 19798 | 1 | 2
N | 47 | 24.964 | 834 | 19974 | 1 | 2
N | 46 | 26.8593 | 898 | 20146 | 1 | 2
N | 45 | 27.1509 | 908 | 20322 | 1 | 2
N | 44 | 27.324 | 914 | 20498 | 1 | 2
N | 43 | 25.3237 | 847 | 20674 | 1 | 2
N | med std | 20.2781 | 678 | 20850 | 1 | 2
N | 42 | 26.4435 | 885 | 21026 | 1 | 2
N | 41 | 27.303 | 914 | 21198 | 1 | 2
N | 40 | 28.2532 | 946 | 21374 | 1 | 2
N | 39 | 27.4717 | 920 | 21550 | 1 | 2
N | 39 | 29.0818 | 974 | 21726 | 1 | 2
N | 38 | 28.2996 | 948 | 21902 | 1 | 2
N | 27 | 23.659 | 794 | 16114 | 2 | 3
N | 26 | 25.3246 | 850 | 16290 | 2 | 3
N | 26 | 24.5974 | 826 | 16466 | 2 | 3
N | 25 | 26.9457 | 905 | 16642 | 2 | 3
N | 24 | 26.7846 | 900 | 16818 | 2 | 3
N | 23 | 26.6238 | 895 | 16994 | 2 | 3
N | 0 | 0.045683 | 1 | 17170 | 2 | 3
N | 37 | 24.1042 | 811 | 17342 | 2 | 3
N | 36 | 23.4122 | 788 | 17518 | 2 | 3
N | 35 | 26.8738 | 905 | 17694 | 2 | 3
N | 34 | 26.8914 | 906 | 17870 | 2 | 3
N | med std | 20.0404 | 675 | 18046 | 2 | 3
N | 33 | 26.2173 | 884 | 18218 | 2 | 3
N | 32 | 26.3241 | 888 | 18394 | 2 | 3
N | 32 | 26.1356 | 882 | 18570 | 2 | 3
N | 31 | 26.0949 | 881 | 18746 | 2 | 3
N | 30 | 26.0248 | 879 | 18922 | 2 | 3
N | 29 | 26.6015 | 899 | 19098 | 2 | 3
N | 28 | 26.3845 | 892 | 19270 | 2 | 3
N | 48 | 24.5252 | 823 | 19796 | 2 | 3
N | 47 | 24.8414 | 834 | 19972 | 2 | 3
N | 46 | 26.7987 | 900 | 20148 | 2 | 3
N | 45 | 27.0215 | 908 | 20324 | 2 | 3
N | 44 | 27.184 | 914 | 20500 | 2 | 3
N | 43 | 25.1762 | 847 | 20672 | 2 | 3
N | med std | 20.1456 | 678 | 20848 | 2 | 3
N | 42 | 26.335 | 887 | 21024 | 2 | 3
N | 41 | 27.1781 | 916 | 21200 | 2 | 3
N | 40 | 28.0775 | 947 | 21376 | 2 | 3
N | 39 | 27.2926 | 921 | 21552 | 2 | 3
N | 39 | 28.8665 | 975 | 21724 | 2 | 3
N | 38 | 28.0242 | 947 | 21900 | 2 | 3
S | 174 | 46.5163 | 639 | 5942 | 1 | 2
S | 173 | 46.7728 | 643 | 6118 | 1 | 2
S | 172 | 46.5227 | 640 | 6294 | 1 | 2
S | 171 | 45.5505 | 627 | 6470 | 1 | 2
S | 170 | 46.1679 | 636 | 6646 | 1 | 2
S | 169 | 45.0533 | 621 | 6822 | 1 | 2
S | 168 | 45.2377 | 624 | 6998 | 1 | 2
S | 167 | 43.9813 | 607 | 7174 | 1 | 2
S | 166 | 43.1585 | 596 | 7350 | 1 | 2
S | 183 | 53.416 | 734 | 7700 | 1 | 2
S | 182 | 51.9415 | 714 | 7872 | 1 | 2
S | 181 | 51.8409 | 713 | 8048 | 1 | 2
S | 180 | 51.0181 | 702 | 8224 | 1 | 2
S | 179 | 51.0625 | 703 | 8400 | 1 | 2
S | 178 | 50.7461 | 699 | 8576 | 1 | 2
S | med std | 39.9605 | 550 | 8752 | 1 | 2
S | 177 | 50.6188 | 698 | 8928 | 1 | 2
S | 177 | 50.4472 | 696 | 9104 | 1 | 2
S | 176 | 55.9557 | 773 | 9280 | 1 | 2
S | 176 | 56.2116 | 777 | 9456 | 1 | 2
S | 175 | 60.8397 | 842 | 9632 | 1 | 2
S | 191A | 52.7521 | 725 | 10150 | 1 | 2
S | 191 | 51.0571 | 702 | 10326 | 1 | 2
S | 190 | 52.5426 | 723 | 10502 | 1 | 2
S | 189 | 49.9838 | 688 | 10678 | 1 | 2
S | 188 | 50.6748 | 698 | 10854 | 1 | 2
S | 187 | 50.1391 | 691 | 11030 | 1 | 2
S | 186 | 50.0364 | 690 | 11206 | 1 | 2
S | med std | 39.912 | 550 | 11382 | 1 | 2
S | 185 | 50.5506 | 698 | 11558 | 1 | 2
S | 184 | 50.7352 | 701 | 11734 | 1 | 2
S | 184 | 50.6322 | 700 | 11910 | 1 | 2
S | 200 | 50.5881 | 695 | 12260 | 1 | 2
S | 199 | 50.4879 | 694 | 12436 | 1 | 2
S | 198 | 49.8094 | 685 | 12612 | 1 | 2
S | 197 | 49.782 | 685 | 12788 | 1 | 2
S | 196 | 48.8881 | 673 | 12964 | 1 | 2
S | 195 | 48.1407 | 663 | 13132 | 1 | 2
S | std | 40.0265 | 551 | 13308 | 1 | 2
S | 194 | 48.4483 | 668 | 13484 | 1 | 2
S | 193 | 49.3579 | 681 | 13660 | 1 | 2
S | 193 | 49.2587 | 680 | 13836 | 1 | 2
S | 192 | 51.6037 | 713 | 14012 | 1 | 2
S | 27 | 59.8979 | 830 | 16116 | 2 | 3
S | 26 | 58.2458 | 807 | 16292 | 2 | 3
S | 26 | 55.7966 | 773 | 16468 | 2 | 3
S | 25 | 54.7084 | 758 | 16644 | 2 | 3
S | 24 | 53.3284 | 739 | 16820 | 2 | 3
S | 23 | 51.9447 | 720 | 16996 | 2 | 3
S | 37 | 59.1106 | 819 | 17348 | 2 | 3
S | 36 | 51.6481 | 715 | 17524 | 2 | 3
S | 35 | 54.6581 | 757 | 17700 | 2 | 3
S | 34 | 54.869 | 760 | 17868 | 2 | 3
S | med std | 39.889 | 552 | 18044 | 2 | 3
S | 33 | 52.4843 | 727 | 18220 | 2 | 3
S | 32 | 51.9016 | 719 | 18396 | 2 | 3
S | 32 | 51.246 | 710 | 18572 | 2 | 3
S | 31 | 51.3109 | 711 | 18748 | 2 | 3
S | 30 | 51.4481 | 713 | 18924 | 2 | 3
S | 29 | 54.0414 | 749 | 19100 | 2 | 3
S | 28 | 54.6867 | 758 | 19276 | 2 | 3
S | 48 | 56.3173 | 780 | 19796 | 2 | 3
S | 47 | 53.0859 | 735 | 19972 | 2 | 3
S | 46 | 55.6651 | 771 | 20148 | 2 | 3
S | 45 | 54.7996 | 759 | 20324 | 2 | 3
S | 44 | 54.7235 | 758 | 20500 | 2 | 3
S | 43 | 49.6824 | 688 | 20676 | 2 | 3
S | med std | 40.3792 | 559 | 20852 | 2 | 3
S | 42 | 51.6136 | 715 | 21018 | 2 | 3
S | 41 | 55.4994 | 769 | 21194 | 2 | 3
S | 40 | 58.9568 | 817 | 21370 | 2 | 3
S | 39 | 60.1822 | 834 | 21546 | 2 | 3
S | 39 | 62.7816 | 870 | 21722 | 2 | 3
S | 38 | 65.241 | 904 | 21898 | 2 | 3
P | 174 | 1.992 | 686 | 5898 | 1 | 2
P | 173 | 1.9898 | 685 | 6074 | 1 | 2
P | 172 | 2.0335 | 700 | 6250 | 1 | 2
P | 171 | 1.9796 | 681 | 6426 | 1 | 2
P | 170 | 2.0291 | 698 | 6602 | 1 | 2
P | 169 | 2.0383 | 701 | 6778 | 1 | 2
P | 168 | 2.1365 | 735 | 6954 | 1 | 2
P | 167 | 2.0052 | 689 | 7130 | 1 | 2
P | 166 | 1.9368 | 665 | 7302 | 1 | 2
P | 0 | 0.033616 | 12 | 7478 | 1 | 2
P | 183 | 2.1707 | 746 | 7654 | 1 | 2
P | 182 | 2.1599 | 742 | 7830 | 1 | 2
P | 181 | 2.1863 | 751 | 8006 | 1 | 2
P | 180 | 2.1612 | 742 | 8182 | 1 | 2
P | 179 | 2.1877 | 751 | 8358 | 1 | 2
P | 178 | 2.174 | 746 | 8530 | 1 | 2
P | med std | 2.0283 | 695 | 8706 | 1 | 2
P | 177 | 2.2011 | 755 | 8882 | 1 | 2
P | 177 | 2.2132 | 759 | 9058 | 1 | 2
P | 176 | 2.4569 | 844 | 9234 | 1 | 2
P | 176 | 2.4832 | 853 | 9410 | 1 | 2
P | 175 | 2.6717 | 919 | 9582 | 1 | 2
P | 191A | 1.9403 | 668 | 10110 | 1 | 2
P | 191 | 2.1046 | 725 | 10286 | 1 | 2
P | 190 | 2.1482 | 740 | 10462 | 1 | 2
P | 189 | 2.1459 | 739 | 10636 | 1 | 2
P | 188 | 2.1465 | 739 | 10812 | 1 | 2
P | 187 | 2.1701 | 747 | 10988 | 1 | 2
P | 186 | 2.2079 | 760 | 11164 | 1 | 2
P | med std | 2.0049 | 689 | 11340 | 1 | 2
P | 185 | 2.3007 | 792 | 11512 | 1 | 2
P | 184 | 2.2527 | 775 | 11688 | 1 | 2
P | 184 | 2.2247 | 765 | 11864 | 1 | 2
P | 0 | 0.021806 | 8 | 12040 | 1 | 2
P | 200 | 2.0997 | 721 | 12216 | 1 | 2
P | 199 | 2.1061 | 723 | 12390 | 1 | 2
P | 198 | 2.144 | 736 | 12566 | 1 | 2
P | 197 | 2.1388 | 734 | 12742 | 1 | 2
P | 196 | 2.0993 | 720 | 12914 | 1 | 2
P | 195 | 2.1314 | 731 | 13090 | 1 | 2
P | std | 2.0143 | 690 | 13266 | 1 | 2
P | 194 | 2.1011 | 720 | 13442 | 1 | 2
P | 193 | 2.1591 | 740 | 13618 | 1 | 2
P | 193 | 2.1883 | 750 | 13792 | 1 | 2
P | 192 | 2.3149 | 794 | 13968 | 1 | 2
P | 27 | 1.8114 | 618 | 16070 | 2 | 3
P | 26 | 2.0159 | 689 | 16246 | 2 | 3
P | 26 | 2.0073 | 686 | 16422 | 2 | 3
P | 25 | 2.1908 | 750 | 16598 | 2 | 3
P | 24 | 2.3022 | 789 | 16770 | 2 | 3
P | 23 | 2.2821 | 782 | 16946 | 2 | 3
P | 37 | 1.8286 | 624 | 17296 | 2 | 3
P | 36 | 1.9497 | 666 | 17472 | 2 | 3
P | 35 | 2.1995 | 753 | 17648 | 2 | 3
P | 34 | 2.2739 | 779 | 17824 | 2 | 3
P | med std | 1.9843 | 678 | 18000 | 2 | 3
P | 33 | 2.3138 | 793 | 18176 | 2 | 3
P | 32 | 2.288 | 784 | 18348 | 2 | 3
P | 32 | 2.2651 | 776 | 18524 | 2 | 3
P | 31 | 2.2765 | 780 | 18700 | 2 | 3
P | 30 | 2.3022 | 789 | 18876 | 2 | 3
P | 29 | 2.3021 | 789 | 19052 | 2 | 3
P | 28 | 2.4359 | 836 | 19228 | 2 | 3
P | 48 | 1.8777 | 641 | 19756 | 2 | 3
P | 47 | 2.1823 | 747 | 19928 | 2 | 3
P | 46 | 2.2453 | 769 | 20104 | 2 | 3
P | 45 | 2.0791 | 711 | 20280 | 2 | 3
P | 44 | 2.3081 | 791 | 20456 | 2 | 3
P | 43 | 2.1565 | 738 | 20628 | 2 | 3
P | med std | 2.0045 | 685 | 20804 | 2 | 3
P | 42 | 2.2137 | 758 | 20980 | 2 | 3
P | 41 | 2.3022 | 789 | 21156 | 2 | 3
P | 40 | 2.5299 | 869 | 21332 | 2 | 3
P | 39 | 2.5922 | 891 | 21508 | 2 | 3
P | 39 | 2.6628 | 916 | 21680 | 2 | 3
P | 38 | 2.8969 | 999 | 21856 | 2 | 3

## 980429 raw data
file: 980429 |  | Georgia Strait Nutrients
Y = C1 * X ^ 2 + C2 * X + C3
chan | regnum | regpos | C1 | C2 | C3
N | 1 | 6030 | 6.0165e-07 | 0.02925 | 0.0085591
N | 2 | 15680 | 1.412e-07 | 0.029347 | -0.0012274
N | 3 | 26542 | 3.9776e-08 | 0.029352 | -0.011664
S | 1 | 5860 | 1.6513e-06 | 0.072725 | -0.03204
S | 2 | 15676 | 1.8568e-06 | 0.072218 | -0.0080825
S | 3 | 26358 | 3.6108e-07 | 0.072352 | 0.004844
P | 1 | 5988 | -3.8388e-08 | 0.0029348 | -0.0010339
P | 2 | 15278 | -4.8698e-08 | 0.0029502 | -0.00066343
chan | regnum | raw | meas | calc
N | 1 | 0 | 0 | 0.0085591
N | 1 | 339 | 10.03 | 9.9934
N | 1 | 340 | 10.03 | 10.0231
N | 1 | 340 | 10.03 | 10.0231
N | 1 | 673 | 20.06 | 19.9662
N | 1 | 681 | 20.06 | 20.2067
N | 1 | 1008 | 30.09 | 30.1038
N | 1 | 1008 | 30.09 | 30.1038
N | 1 | 1006 | 30.09 | 30.0428
N | 1 | 0 | 0 | 0.0085591
N | 2 | 0 | 0 | -0.0012274
N | 2 | 342 | 10.03 | 10.0519
N | 2 | 342 | 10.03 | 10.0519
N | 2 | 340 | 10.03 | 9.993
N | 2 | 680 | 20.06 | 20.0199
N | 2 | 684 | 20.06 | 20.138
N | 2 | 680 | 20.06 | 20.0199
N | 2 | 1024 | 30.09 | 30.1979
N | 2 | 1021 | 30.09 | 30.109
N | 2 | 1016 | 30.09 | 29.9609
N | 2 | 0 | 0 | -0.0012274
N | 3 | 0 | 0 | -0.011664
N | 3 | 344 | 10.04 | 10.0901
N | 3 | 343 | 10.04 | 10.0608
N | 3 | 680 | 20.06 | 19.9661
N | 3 | 684 | 20.06 | 20.0837
N | 3 | 1023 | 30.09 | 30.0571
N | 3 | 1026 | 30.09 | 30.1454
N | 3 | 0 | 0 | -0.011664
S | 1 | 0 | 0 | -0.03204
S | 1 | 274 | 19.98 | 20.0185
S | 1 | 274 | 19.98 | 20.0185
S | 1 | 275 | 19.98 | 20.0922
S | 1 | 543 | 40 | 39.9444
S | 1 | 545 | 40 | 40.0934
S | 1 | 541 | 40 | 39.7954
S | 1 | 817 | 60.02 | 60.4863
S | 1 | 807 | 60.02 | 59.7323
S | 1 | 809 | 60.02 | 59.883
S | 1 | 0 | 0 | -0.03204
S | 2 | 0 | 0 | -0.0080825
S | 2 | 274 | 19.98 | 19.9191
S | 2 | 275 | 19.98 | 19.9923
S | 2 | 276 | 19.98 | 20.0655
S | 2 | 547 | 40 | 40.0507
S | 2 | 547 | 40 | 40.0507
S | 2 | 545 | 40 | 39.9023
S | 2 | 821 | 60.02 | 60.5345
S | 2 | 807 | 60.02 | 59.4811
S | 2 | 0 | 0 | -0.0080825
S | 3 | 0 | 0 | 0.004844
S | 3 | 275 | 19.98 | 19.9288
S | 3 | 276 | 19.98 | 20.0014
S | 3 | 552 | 40 | 40.0529
S | 3 | 551 | 40 | 39.9802
S | 3 | 824 | 60.02 | 59.8676
S | 3 | 828 | 60.02 | 60.1594
S | 3 | 0 | 0 | 0.004844
P | 1 | 0 | 0 | -0.0010339
P | 1 | 342 | 1 | 0.99818
P | 1 | 343 | 1 | 1.0011
P | 1 | 345 | 1 | 1.0069
P | 1 | 687 | 2 | 1.9971
P | 1 | 687 | 2 | 1.9971
P | 1 | 688 | 2 | 1.9999
P | 1 | 1030 | 2.99 | 2.9811
P | 1 | 1036 | 2.99 | 2.9982
P | 1 | 1034 | 2.99 | 2.9925
P | 1 | 0 | 0 | -0.0010339
P | 2 | 0 | 0 | -0.00066343
P | 2 | 340 | 1 | 0.99679
P | 2 | 341 | 1 | 0.99971
P | 2 | 343 | 1 | 1.0055
P | 2 | 685 | 2 | 1.9974
P | 2 | 686 | 2 | 2.0003
P | 2 | 686 | 2 | 2.0003
P | 2 | 1032 | 2.99 | 2.9921
P | 2 | 1031 | 2.99 | 2.9893
P | 2 | 1031 | 2.99 | 2.9893
chan | num | Conc | Peak | Time | Reg#1 | Reg#2
N | 165 | 27.2386 | 914 | 6202 | 1 | 2
N | 164 | 27.656 | 928 | 6378 | 1 | 2
N | 163 | 25.7412 | 865 | 6554 | 1 | 2
N | 162 | 27.066 | 909 | 6730 | 1 | 2
N | 161 | 26.9683 | 906 | 6904 | 1 | 2
N | 160 | 26.4475 | 889 | 7080 | 1 | 2
N | 159 | 26.3804 | 887 | 7256 | 1 | 2
N | 8 | 0.036022 | 1 | 7432 | 1 | 2
N | 85 | 25.7641 | 867 | 7606 | 1 | 2
N | 84 | 24.5834 | 828 | 7782 | 1 | 2
N | 84 | 15.3301 | 519 | 7958 | 1 | 2
N | med std | 20.1931 | 682 | 8134 | 1 | 2
N | 83 | 14.2556 | 483 | 8304 | 1 | 2
N | 82 | 26.8761 | 905 | 8480 | 1 | 2
N | 81 | 26.5984 | 896 | 8656 | 1 | 2
N | 0 | 0.03424 | 1 | 8832 | 1 | 2
N | 0 | 0.034016 | 1 | 9008 | 1 | 2
N | 136 | 10.7501 | 365 | 9178 | 1 | 2
N | 135 | 10.5422 | 358 | 9354 | 1 | 2
N | 134 | 26.5047 | 894 | 9534 | 1 | 2
N | 133 | 26.468 | 893 | 9710 | 1 | 2
N | 132 | 26.2816 | 887 | 9886 | 1 | 2
N | med std | 20.1532 | 682 | 10062 | 1 | 2
N | 131 | 26.3583 | 890 | 10234 | 1 | 2
N | 130 | 26.3815 | 891 | 10410 | 1 | 2
N | 130 | 26.315 | 889 | 10586 | 1 | 2
N | 0 | 0.061094 | 2 | 10762 | 1 | 2
N | 59 | 25.6451 | 867 | 10938 | 1 | 2
N | 58 | 26.0863 | 882 | 11112 | 1 | 2
N | 57 | 26.3482 | 891 | 11288 | 1 | 2
N | 56 | 27.1166 | 917 | 11464 | 1 | 2
N | 55 | 26.2157 | 887 | 11638 | 1 | 2
N | 54 | 26.8939 | 910 | 11814 | 1 | 2
N | 53 | 26.7381 | 905 | 11990 | 1 | 2
N | med std | 20.0799 | 681 | 12166 | 1 | 2
N | 53 | 26.5164 | 898 | 12338 | 1 | 2
N | 52 | 27.1335 | 919 | 12514 | 1 | 2
N | 51 | 27.8393 | 943 | 12690 | 1 | 2
N | 50 | 28.7523 | 974 | 12866 | 1 | 2
N | 50 | 29.1301 | 987 | 13042 | 1 | 2
N | 49 | 30.0714 | 1019 | 13216 | 1 | 2
N | 69 | 26.8786 | 912 | 15842 | 2 | 3
N | 68 | 27.1433 | 921 | 16018 | 2 | 3
N | 67 | 27.704 | 940 | 16194 | 2 | 3
N | 67 | 27.6727 | 939 | 16370 | 2 | 3
N | 66 | 27.9077 | 947 | 16546 | 2 | 3
N | 65 | 27.9059 | 947 | 16722 | 2 | 3
N | 64 | 26.7207 | 907 | 16898 | 2 | 3
N | 64 | 26.8374 | 911 | 17070 | 2 | 3
N | med std | 19.9813 | 679 | 17246 | 2 | 3
N | 63 | 26.6567 | 905 | 17422 | 2 | 3
N | 62 | 28.7844 | 977 | 17598 | 2 | 3
N | 61 | 29.7883 | 1011 | 17774 | 2 | 3
N | 60 | 30.0526 | 1020 | 17950 | 2 | 3
N | 0 | 0.17214 | 6 | 18126 | 2 | 3
N | 0 | -0.0041463 | 0 | 18302 | 2 | 3
N | 129 | 26.6764 | 906 | 18474 | 2 | 3
N | 128 | 14.049 | 478 | 18650 | 2 | 3
N | 127 | 26.3186 | 894 | 18826 | 2 | 3
N | 126 | 26.4647 | 899 | 19002 | 2 | 3
N | 125 | 26.0496 | 885 | 19178 | 2 | 3
N | 124 | 25.93 | 881 | 19348 | 2 | 3
N | med std | 19.9685 | 679 | 19524 | 2 | 3
N | 123 | 26.222 | 891 | 19700 | 2 | 3
N | 123 | 26.2204 | 891 | 19876 | 2 | 3
N | 122 | 27.0749 | 920 | 20052 | 2 | 3
N | 121 | 28.3723 | 964 | 20228 | 2 | 3
N | 121 | 26.5108 | 901 | 20404 | 2 | 3
N | 120 | 29.0771 | 988 | 20580 | 2 | 3
N | 119 | 29.5475 | 1004 | 20756 | 2 | 3
N | 0 | 0.051665 | 2 | 20932 | 2 | 3
N | 0 | -0.0072276 | 0 | 21108 | 2 | 3
N | 96 | 15.9829 | 544 | 21278 | 2 | 3
N | 95 | 18.5143 | 630 | 21454 | 2 | 3
N | 95 | 16.4819 | 561 | 21630 | 2 | 3
N | 94 | 25.8196 | 878 | 21806 | 2 | 3
N | 93 | 26.3782 | 897 | 21982 | 2 | 3
N | 92 | 26.3766 | 897 | 22158 | 2 | 3
N | 92 | 26.6108 | 905 | 22334 | 2 | 3
N | med std | 20.0399 | 682 | 22510 | 2 | 3
N | 91 | 26.0476 | 886 | 22682 | 2 | 3
N | 90 | 25.9871 | 884 | 22858 | 2 | 3
N | 89 | 26.2802 | 894 | 23034 | 2 | 3
N | 88 | 27.7517 | 944 | 23210 | 2 | 3
N | 87 | 28.2213 | 960 | 23382 | 2 | 3
N | 87 | 28.1606 | 958 | 23558 | 2 | 3
N | 86 | 27.01 | 919 | 23734 | 2 | 3
N | 0 | 0.019047 | 1 | 23910 | 2 | 3
N | 136 | 27.5072 | 936 | 24086 | 2 | 3
N | 135 | 28.1239 | 957 | 24258 | 2 | 3
N | 96 | 26.6206 | 906 | 24434 | 2 | 3
N | 95 | 26.825 | 913 | 24610 | 2 | 3
N | 95 | 26.9411 | 917 | 24786 | 2 | 3
S | 165 | 55.7069 | 754 | 6206 | 1 | 2
S | 164 | 54.4016 | 737 | 6382 | 1 | 2
S | 163 | 50.3995 | 684 | 6558 | 1 | 2
S | 162 | 54.8719 | 744 | 6734 | 1 | 2
S | 161 | 52.0694 | 707 | 6910 | 1 | 2
S | 160 | 51.3686 | 698 | 7086 | 1 | 2
S | 159 | 51.0426 | 694 | 7262 | 1 | 2
S | 0 | 0.063056 | 1 | 7438 | 1 | 2
S | 85 | 56.3913 | 763 | 7604 | 1 | 2
S | 84 | 50.9586 | 691 | 7780 | 1 | 2
S | 84 | 31.567 | 431 | 7956 | 1 | 2
S | med std | 40.0085 | 545 | 8132 | 1 | 2
S | 83 | 28.0598 | 384 | 8308 | 1 | 2
S | 82 | 53.4794 | 726 | 8484 | 1 | 2
S | 81 | 52.4041 | 712 | 8660 | 1 | 2
S | 136 | 21.7832 | 298 | 9156 | 1 | 2
S | 135 | 21.6316 | 296 | 9332 | 1 | 2
S | 134 | 53.0103 | 718 | 9508 | 1 | 2
S | 133 | 51.6502 | 700 | 9692 | 1 | 2
S | 132 | 50.7417 | 688 | 9868 | 1 | 2
S | med std | 40.4971 | 551 | 10044 | 1 | 2
S | 131 | 51.024 | 692 | 10220 | 1 | 2
S | 130 | 51.5399 | 699 | 10396 | 1 | 2
S | 130 | 50.7816 | 689 | 10572 | 1 | 2
S | 0 | 0.049583 | 1 | 10748 | 1 | 2
S | 59 | 56.843 | 770 | 10924 | 1 | 2
S | 58 | 56.5329 | 766 | 11100 | 1 | 2
S | 57 | 54.4955 | 739 | 11276 | 1 | 2
S | 56 | 54.2612 | 736 | 11452 | 1 | 2
S | 55 | 51.2533 | 696 | 11628 | 1 | 2
S | 54 | 52.0685 | 707 | 11804 | 1 | 2
S | 53 | 51.0116 | 693 | 11968 | 1 | 2
S | med std | 40.3343 | 550 | 12144 | 1 | 2
S | 53 | 51.6673 | 702 | 12332 | 1 | 2
S | 52 | 53.7564 | 730 | 12508 | 1 | 2
S | 51 | 57.1997 | 776 | 12684 | 1 | 2
S | 50 | 60.4238 | 819 | 12868 | 1 | 2
S | 50 | 61.2423 | 830 | 13044 | 1 | 2
S | 49 | 68.4039 | 925 | 13220 | 1 | 2
S | 69 | 55.4523 | 754 | 15856 | 2 | 3
S | 68 | 55.4036 | 754 | 16032 | 2 | 3
S | 67 | 56.0298 | 763 | 16196 | 2 | 3
S | 67 | 55.9798 | 763 | 16372 | 2 | 3
S | 66 | 54.2204 | 740 | 16548 | 2 | 3
S | 65 | 54.9153 | 750 | 16724 | 2 | 3
S | 64 | 51.4639 | 704 | 16900 | 2 | 3
S | 64 | 51.4219 | 704 | 17076 | 2 | 3
S | med std | 40.0579 | 550 | 17252 | 2 | 3
S | 63 | 53.0289 | 727 | 17432 | 2 | 3
S | 62 | 59.6736 | 818 | 17608 | 2 | 3
S | 61 | 66.7446 | 915 | 17784 | 2 | 3
S | 60 | 64.543 | 886 | 17960 | 2 | 3
S | 0 | -0.57487 | -8 | 18136 | 2 | 3
S | 129 | 54.8575 | 746 | 18478 | 2 | 3
S | 128 | 27.3904 | 376 | 18654 | 2 | 3
S | 127 | 53.6488 | 731 | 18830 | 2 | 3
S | 126 | 52.936 | 722 | 19006 | 2 | 3
S | 125 | 51.4834 | 703 | 19182 | 2 | 3
S | 124 | 51.6662 | 706 | 19358 | 2 | 3
S | med std | 39.8938 | 547 | 19534 | 2 | 3
S | 123 | 50.7741 | 695 | 19710 | 2 | 3
S | 123 | 50.9589 | 698 | 19876 | 2 | 3
S | 122 | 54.234 | 743 | 20052 | 2 | 3
S | 121 | 58.7531 | 805 | 20228 | 2 | 3
S | 121 | 54.7323 | 751 | 20404 | 2 | 3
S | 120 | 60.4084 | 829 | 20580 | 2 | 3
S | 119 | 65.3361 | 897 | 20756 | 2 | 3
S | 96 | 32.0452 | 439 | 21262 | 2 | 3
S | 95 | 38.0211 | 520 | 21438 | 2 | 3
S | 95 | 33.5748 | 460 | 21614 | 2 | 3
S | 94 | 53.0627 | 723 | 21790 | 2 | 3
S | 93 | 54.2254 | 739 | 21966 | 2 | 3
S | 92 | 52.4836 | 716 | 22142 | 2 | 3
S | 92 | 52.0093 | 710 | 22318 | 2 | 3
S | med std | 40.2218 | 551 | 22494 | 2 | 3
S | 91 | 51.6568 | 706 | 22670 | 2 | 3
S | 90 | 51.555 | 705 | 22846 | 2 | 3
S | 89 | 50.419 | 690 | 23022 | 2 | 3
S | 88 | 57.8557 | 791 | 23198 | 2 | 3
S | 87 | 59.3726 | 812 | 23374 | 2 | 3
S | 87 | 59.3349 | 812 | 23550 | 2 | 3
S | 86 | 59.0023 | 808 | 23726 | 2 | 3
S | 0 | 0.00084844 | 0 | 23902 | 2 | 3
S | 136 | 55.3996 | 760 | 24078 | 2 | 3
S | 135 | 56.4686 | 775 | 24250 | 2 | 3
S | 96 | 54.7489 | 752 | 24426 | 2 | 3
S | 95 | 54.717 | 752 | 24602 | 2 | 3
S | 95 | 55.5623 | 764 | 24778 | 2 | 3
P | 165 | 2.2766 | 784 | 6162 | 1 | 2
P | 164 | 2.3057 | 794 | 6338 | 1 | 2
P | 163 | 2.3118 | 796 | 6510 | 1 | 2
P | 162 | 2.2719 | 782 | 6686 | 1 | 2
P | 161 | 2.2895 | 788 | 6862 | 1 | 2
P | 160 | 2.2439 | 772 | 7038 | 1 | 2
P | 159 | 2.2586 | 777 | 7214 | 1 | 2
P | 0 | 0.0079635 | 3 | 7382 | 1 | 2
P | 85 | 2.006 | 689 | 7558 | 1 | 2
P | 84 | 2.1446 | 737 | 7734 | 1 | 2
P | 84 | 2.1536 | 740 | 7910 | 1 | 2
P | med std | 2.0013 | 687 | 8086 | 1 | 2
P | 83 | 2.2062 | 758 | 8262 | 1 | 2
P | 82 | 2.2468 | 772 | 8438 | 1 | 2
P | 81 | 2.2615 | 777 | 8614 | 1 | 2
P | 0 | 0.014057 | 5 | 8790 | 1 | 2
P | 136 | 2.2103 | 761 | 9138 | 1 | 2
P | 135 | 2.2249 | 766 | 9314 | 1 | 2
P | 134 | 2.2137 | 762 | 9490 | 1 | 2
P | 133 | 2.2024 | 758 | 9666 | 1 | 2
P | 132 | 2.1479 | 739 | 9842 | 1 | 2
P | med std | 2.0071 | 690 | 10018 | 1 | 2
P | 131 | 2.1801 | 750 | 10190 | 1 | 2
P | 130 | 2.2004 | 757 | 10366 | 1 | 2
P | 130 | 2.2294 | 767 | 10542 | 1 | 2
P | 0 | 0.010865 | 4 | 10718 | 1 | 2
P | 59 | 2.0168 | 693 | 10894 | 1 | 2
P | 58 | 1.6851 | 578 | 11070 | 1 | 2
P | 57 | 2.144 | 737 | 11246 | 1 | 2
P | 56 | 2.1558 | 741 | 11422 | 1 | 2
P | 55 | 2.2912 | 788 | 11594 | 1 | 2
P | 54 | 2.254 | 775 | 11770 | 1 | 2
P | 53 | 2.1248 | 730 | 11946 | 1 | 2
P | med std | 2.004 | 688 | 12122 | 1 | 2
P | 53 | 1.886 | 647 | 12298 | 1 | 2
P | 52 | 2.2981 | 790 | 12474 | 1 | 2
P | 51 | 2.5222 | 868 | 12646 | 1 | 2
P | 50 | 2.5253 | 869 | 12822 | 1 | 2
P | 50 | 2.5885 | 891 | 12998 | 1 | 2
P | 49 | 2.926 | 1009 | 13174 | 1 | 2
P | 69 | 2.0896 | 719 | 15802 | 1 | 2
P | 68 | 2.2368 | 770 | 15978 | 1 | 2
P | 67 | 2.3263 | 801 | 16154 | 1 | 2
P | 67 | 2.3267 | 801 | 16330 | 1 | 2
P | 66 | 2.3214 | 799 | 16506 | 1 | 2
P | 65 | 2.3447 | 807 | 16676 | 1 | 2
P | 64 | 2.2187 | 763 | 16852 | 1 | 2
P | 64 | 2.2277 | 766 | 17028 | 1 | 2
P | med std | 1.9949 | 685 | 17204 | 1 | 2
P | 63 | 2.3607 | 812 | 17380 | 1 | 2
P | 62 | 2.5132 | 865 | 17556 | 1 | 2
P | 61 | 2.8683 | 989 | 17732 | 1 | 2
P | 60 | 2.9514 | 1018 | 17908 | 1 | 2
P | 129 | 2.0924 | 720 | 18430 | 1 | 2
P | 128 | 1.5269 | 524 | 18606 | 1 | 2
P | 127 | 2.1795 | 750 | 18782 | 1 | 2
P | 126 | 2.2087 | 760 | 18958 | 1 | 2
P | 125 | 2.1861 | 752 | 19134 | 1 | 2
P | 124 | 2.1893 | 753 | 19310 | 1 | 2
P | med std | 1.9939 | 685 | 19486 | 1 | 2
P | 123 | 2.1901 | 753 | 19656 | 1 | 2
P | 123 | 2.2164 | 762 | 19832 | 1 | 2
P | 122 | 2.3892 | 822 | 20008 | 1 | 2
P | 121 | 2.5588 | 881 | 20184 | 1 | 2
P | 121 | 2.5678 | 884 | 20360 | 1 | 2
P | 120 | 2.6626 | 917 | 20536 | 1 | 2
P | 119 | 2.7545 | 949 | 20712 | 1 | 2
P | 96 | 1.2279 | 421 | 21220 | 1 | 2
P | 95 | 1.3211 | 453 | 21396 | 1 | 2
P | 95 | 1.5994 | 549 | 21572 | 1 | 2
P | 94 | 2.1164 | 728 | 21748 | 1 | 2
P | 93 | 2.0591 | 708 | 21924 | 1 | 2
P | 92 | 2.1688 | 746 | 22108 | 1 | 2
P | 92 | 2.1317 | 733 | 22284 | 1 | 2
P | med std | 1.9851 | 682 | 22460 | 1 | 2
P | 91 | 2.1726 | 747 | 22636 | 1 | 2
P | 90 | 2.1844 | 751 | 22812 | 1 | 2
P | 89 | 2.1531 | 740 | 22988 | 1 | 2
P | 88 | 2.4809 | 854 | 23164 | 1 | 2
P | 87 | 2.5615 | 882 | 23340 | 1 | 2
P | 87 | 2.5532 | 879 | 23516 | 1 | 2
P | 86 | 2.5363 | 873 | 23692 | 1 | 2

## 980505 raw data
file: 980505 | Georgia Strait Nutrients, Cruise 9805 and Skaugran 139 eng
Y = C1 * X ^ 2 + C2 * X + C3
chan | regnum | regpos | C1 | C2 | C3
N | 1 | 4864 | 3.0771e-08 | 0.030406 | 0.011291
N | 2 | 14158 | -1.7745e-07 | 0.030174 | -0.0057964
N | 3 | 26082 | 3.4843e-07 | 0.029618 | 0.036483
S | 1 | 4876 | 5.5586e-07 | 0.073269 | -0.014044
S | 2 | 13972 | 1.0166e-06 | 0.072128 | -0.049842
S | 3 | 25934 | 1.7748e-06 | 0.070949 | -0.054977
P | 1 | 4812 | -5.7038e-08 | 0.0029562 | -0.0017779
P | 2 | 14136 | -1.8479e-08 | 0.0028975 | 0.00028621
P | 3 | 25160 | -4.2572e-08 | 0.0029475 | -0.0020019
chan | regnum | raw | meas | calc
N | 1 | 0 | 0 | 0.011291
N | 1 | 328 | 10.03 | 9.9877
N | 1 | 331 | 10.03 | 10.079
N | 1 | 327 | 10.03 | 9.9573
N | 1 | 659 | 20.06 | 20.062
N | 1 | 662 | 20.06 | 20.1534
N | 1 | 658 | 20.06 | 20.0316
N | 1 | 989 | 30.09 | 30.1127
N | 1 | 986 | 30.09 | 30.0213
N | 1 | 989 | 30.09 | 30.1127
N | 1 | 0 | 0 | 0.011291
N | 2 | 0 | 0 | -0.0057964
N | 2 | 336 | 10.03 | 10.1126
N | 2 | 331 | 10.03 | 9.9623
N | 2 | 334 | 10.03 | 10.0525
N | 2 | 660 | 20.06 | 19.8317
N | 2 | 672 | 20.06 | 20.191
N | 2 | 670 | 20.06 | 20.1311
N | 2 | 998 | 30.09 | 29.9311
N | 2 | 1003 | 30.09 | 30.0802
N | 2 | 1009 | 30.09 | 30.2591
N | 2 | 0 | 0 | -0.0057964
N | 3 | 0 | 0 | 0.036483
N | 3 | 331 | 10.03 | 9.8781
N | 3 | 335 | 10.03 | 9.9975
N | 3 | 335 | 10.03 | 9.9975
N | 3 | 674 | 20.06 | 20.1571
N | 3 | 675 | 20.06 | 20.1872
N | 3 | 1003 | 30.09 | 30.0935
N | 3 | 997 | 30.09 | 29.9117
N | 3 | 1006 | 30.09 | 30.1845
N | 3 | 0 | 0 | 0.036483
S | 1 | 0 | 0 | -0.014044
S | 1 | 273 | 19.98 | 20.0298
S | 1 | 273 | 19.98 | 20.0298
S | 1 | 272 | 19.98 | 19.9562
S | 1 | 543 | 40 | 39.9349
S | 1 | 545 | 40 | 40.0826
S | 1 | 543 | 40 | 39.9349
S | 1 | 810 | 60.02 | 59.6985
S | 1 | 821 | 60.02 | 60.5144
S | 1 | 812 | 60.02 | 59.8469
S | 1 | 0 | 0 | -0.014044
S | 2 | 0 | 0 | -0.049842
S | 2 | 279 | 19.98 | 20.153
S | 2 | 278 | 19.98 | 20.0803
S | 2 | 277 | 19.98 | 20.0076
S | 2 | 549 | 40 | 39.8548
S | 2 | 549 | 40 | 39.8548
S | 2 | 551 | 40 | 40.0013
S | 2 | 825 | 60.02 | 60.1477
S | 2 | 819 | 60.02 | 59.7049
S | 2 | 827 | 60.02 | 60.2953
S | 2 | 0 | 0 | -0.049842
S | 3 | 0 | 0 | -0.054977
S | 3 | 283 | 19.98 | 20.1656
S | 3 | 282 | 19.98 | 20.0937
S | 3 | 281 | 19.98 | 20.0217
S | 3 | 558 | 40 | 40.087
S | 3 | 551 | 40 | 39.5766
S | 3 | 828 | 60.02 | 59.9073
S | 3 | 833 | 60.02 | 60.2768
S | 3 | 829 | 60.02 | 59.9812
S | 3 | 0 | 0 | -0.054977
P | 1 | 0 | 0 | -0.0017779
P | 1 | 341 | 1 | 0.99967
P | 1 | 343 | 1 | 1.0055
P | 1 | 343 | 1 | 1.0055
P | 1 | 684 | 2 | 1.9936
P | 1 | 686 | 2 | 1.9994
P | 1 | 685 | 2 | 1.9965
P | 1 | 1033 | 2.99 | 2.9911
P | 1 | 1032 | 2.99 | 2.9883
P | 1 | 1034 | 2.99 | 2.994
P | 1 | 0 | 0 | -0.0017779
P | 2 | 0 | 0 | 0.00028621
P | 2 | 341 | 1 | 0.98617
P | 2 | 345 | 1 | 0.99771
P | 2 | 351 | 1 | 1.015
P | 2 | 694 | 2 | 2.0022
P | 2 | 694 | 2 | 2.0022
P | 2 | 692 | 2 | 1.9965
P | 2 | 1040 | 2.99 | 2.9937
P | 2 | 1037 | 2.99 | 2.9851
P | 2 | 1039 | 2.99 | 2.9908
P | 2 | 0 | 0 | 0.00028621
P | 3 | 1032 | 2.99 | 2.9944
P | 3 | 0 | 0 | -0.0020019
P | 3 | 340 | 1 | 0.99521
P | 3 | 343 | 1 | 1.004
P | 3 | 344 | 1 | 1.0069
P | 3 | 684 | 2 | 1.9941
P | 3 | 686 | 2 | 1.9999
P | 3 | 1028 | 2.99 | 2.983
P | 3 | 1032 | 2.99 | 2.9944
chan | num | Conc | Peak | Time | Reg#1 | Reg#2
N | 118 | 26.5346 | 872 | 5038 | 1 | 2
N | 118 | 26.308 | 865 | 5210 | 1 | 2
N | 117 | 26.6284 | 876 | 5386 | 1 | 2
N | 116 | 26.5839 | 875 | 5562 | 1 | 2
N | 115 | 26.7519 | 881 | 5738 | 1 | 2
N | 114 | 26.6163 | 877 | 5914 | 1 | 2
N | 113 | 25.9961 | 857 | 6090 | 1 | 2
N | 112 | 27.2545 | 899 | 6262 | 1 | 2
N | 111 | 28.5712 | 943 | 6438 | 1 | 2
N | 110 | 28.8579 | 953 | 6614 | 1 | 2
N | 109 | 30.1711 | 997 | 6790 | 1 | 2
N | 108 | 29.1581 | 964 | 6966 | 1 | 2
N | 0 | 0.033356 | 1 | 7142 | 1 | 2
N | 107 | 25.78 | 853 | 7314 | 1 | 2
N | 106 | 26.2786 | 870 | 7490 | 1 | 2
N | 105 | 25.3312 | 839 | 7666 | 1 | 2
N | 104 | 26.1002 | 865 | 7842 | 1 | 2
N | 103 | 25.7857 | 855 | 8018 | 1 | 2
N | 102 | 25.7119 | 853 | 8194 | 1 | 2
N | med std | 20.0197 | 664 | 8366 | 1 | 2
N | 101 | 26.2849 | 873 | 8542 | 1 | 2
N | 100 | 27.2599 | 906 | 8718 | 1 | 2
N | 99 | 28.3827 | 944 | 8894 | 1 | 2
N | 98 | 27.9781 | 931 | 9070 | 1 | 2
N | 97 | 29.3674 | 978 | 9244 | 1 | 2
N | 147 | 25.6715 | 844 | 9770 | 1 | 2
N | 146 | 25.9817 | 855 | 9946 | 1 | 2
N | med std | 20.2225 | 666 | 10122 | 1 | 2
N | 145 | 27.1754 | 896 | 10298 | 1 | 2
N | 144 | 27.3017 | 901 | 10468 | 1 | 2
N | 143 | 26.6409 | 880 | 10644 | 1 | 2
N | 142 | 25.227 | 834 | 10820 | 1 | 2
N | 141 | 26.5601 | 879 | 10996 | 1 | 2
N | 140 | 27.5282 | 912 | 11172 | 1 | 2
N | 139 | 29.1845 | 968 | 11348 | 1 | 2
N | 138 | 29.5156 | 980 | 11524 | 1 | 2
N | 137 | 30.0553 | 999 | 11700 | 1 | 2
N | 79 | 27.2441 | 908 | 14326 | 2 | 3
N | 79 | 27.3019 | 910 | 14506 | 2 | 3
N | 78 | 27.4496 | 915 | 14682 | 2 | 3
N | 77 | 26.9387 | 898 | 14854 | 2 | 3
N | 76 | 27.2963 | 910 | 15030 | 2 | 3
N | 76 | 27.6545 | 922 | 15206 | 2 | 3
N | med std | 20.0876 | 670 | 15382 | 2 | 3
N | 75 | 27.2004 | 907 | 15558 | 2 | 3
N | 74 | 26.9276 | 898 | 15734 | 2 | 3
N | 73 | 27.4976 | 917 | 15910 | 2 | 3
N | 72 | 27.7371 | 925 | 16082 | 2 | 3
N | 71 | 28.5505 | 952 | 16258 | 2 | 3
N | 70 | 29.638 | 988 | 16434 | 2 | 3
N | 158 | 26.2578 | 875 | 16962 | 2 | 3
N | 157 | 26.2251 | 874 | 17138 | 2 | 3
N | 156 | 25.9828 | 866 | 17312 | 2 | 3
N | 155 | 26.9984 | 900 | 17488 | 2 | 3
N | 154 | 26.8763 | 896 | 17664 | 2 | 3
N | med std | 20.0634 | 669 | 17840 | 2 | 3
N | 153 | 26.8418 | 895 | 18012 | 2 | 3
N | 152 | 27.2904 | 910 | 18188 | 2 | 3
N | 151 | 27.9807 | 933 | 18364 | 2 | 3
N | 150 | 28.9436 | 965 | 18540 | 2 | 3
N | 150 | 28.521 | 951 | 18716 | 2 | 3
N | 149 | 27.2226 | 908 | 18888 | 2 | 3
N | 148 | 28.0059 | 934 | 19064 | 2 | 3
N | 128 | 26.2854 | 876 | 19588 | 2 | 3
N | 96 | 26.0106 | 867 | 19764 | 2 | 3
N | 136 | 26.335 | 878 | 19940 | 2 | 3
N | 135 | 26.7505 | 892 | 20116 | 2 | 3
N | 83 | 26.5655 | 886 | 20292 | 2 | 3
N | 58 | 25.6568 | 856 | 20468 | 2 | 3
N | 13 | 0.32813 | 11 | 20986 | 2 | 3
N | 14 | 0.60124 | 20 | 21162 | 2 | 3
N | 15 | 1.3549 | 45 | 21338 | 2 | 3
N | 16 | 0.72513 | 24 | 21514 | 2 | 3
N | 17 | 1.7472 | 58 | 21690 | 2 | 3
N | 18 | 1.0584 | 35 | 21866 | 2 | 3
N | med std | 19.8222 | 661 | 22042 | 2 | 3
N | 19 | 1.48 | 49 | 22218 | 2 | 3
N | 20 | 1.212 | 40 | 22394 | 2 | 3
N | 21 | 0.28782 | 9 | 22570 | 2 | 3
N | 22 | 0.11115 | 3 | 22746 | 2 | 3
N | 23 | -0.0055508 | -1 | 22922 | 2 | 3
N | 24 | 0.056488 | 1 | 23098 | 2 | 3
N | 25 | 0.059053 | 1 | 23280 | 2 | 3
N | 26 | 0.53639 | 17 | 23448 | 2 | 3
S | 118 | 54.4833 | 740 | 5048 | 1 | 2
S | 118 | 55.2005 | 750 | 5224 | 1 | 2
S | 117 | 53.6961 | 730 | 5400 | 1 | 2
S | 116 | 53.822 | 732 | 5568 | 1 | 2
S | 115 | 52.6149 | 716 | 5744 | 1 | 2
S | 114 | 51.5567 | 702 | 5920 | 1 | 2
S | 113 | 42.7471 | 583 | 6096 | 1 | 2
S | 112 | 55.2079 | 752 | 6272 | 1 | 2
S | 111 | 60.1424 | 819 | 6448 | 1 | 2
S | 110 | 63.526 | 865 | 6616 | 1 | 2
S | 109 | 68.7648 | 936 | 6792 | 1 | 2
S | 108 | 65.6243 | 894 | 6968 | 1 | 2
S | 0 | -0.031435 | 0 | 7144 | 1 | 2
S | 107 | 52.7043 | 720 | 7320 | 1 | 2
S | 106 | 52.5336 | 718 | 7496 | 1 | 2
S | 105 | 51.7728 | 708 | 7672 | 1 | 2
S | 104 | 52.7826 | 722 | 7848 | 1 | 2
S | 103 | 52.7595 | 722 | 8024 | 1 | 2
S | 102 | 50.3041 | 689 | 8200 | 1 | 2
S | med std | 40.3543 | 554 | 8376 | 1 | 2
S | 101 | 50.9219 | 698 | 8552 | 1 | 2
S | 100 | 57.3126 | 785 | 8728 | 1 | 2
S | 99 | 59.2075 | 811 | 8904 | 1 | 2
S | 98 | 60.2166 | 825 | 9080 | 1 | 2
S | 97 | 65.4405 | 896 | 9244 | 1 | 2
S | 147 | 56.6147 | 769 | 9760 | 1 | 2
S | 146 | 54.3464 | 739 | 9936 | 1 | 2
S | med std | 40.5606 | 553 | 10112 | 1 | 2
S | 145 | 53.1452 | 724 | 10288 | 1 | 2
S | 144 | 54.8738 | 748 | 10464 | 1 | 2
S | 143 | 52.9803 | 723 | 10640 | 1 | 2
S | 142 | 50.4255 | 689 | 10816 | 1 | 2
S | 141 | 52.4467 | 717 | 10992 | 1 | 2
S | 140 | 55.2052 | 755 | 11168 | 1 | 2
S | 139 | 60.3996 | 826 | 11352 | 1 | 2
S | 138 | 66.1933 | 905 | 11528 | 1 | 2
S | 137 | 69.9194 | 956 | 11704 | 1 | 2
S | 79 | 56.4623 | 767 | 14322 | 1 | 2
S | 79 | 56.7159 | 771 | 14498 | 1 | 2
S | 78 | 55.5627 | 756 | 14674 | 1 | 2
S | 77 | 54.5586 | 743 | 14850 | 1 | 2
S | 76 | 53.8513 | 734 | 15026 | 1 | 2
S | 76 | 54.4747 | 743 | 15202 | 1 | 2
S | med std | 40.5711 | 555 | 15378 | 1 | 2
S | 75 | 53.2095 | 727 | 15554 | 1 | 2
S | 74 | 52.5778 | 719 | 15730 | 1 | 2
S | 73 | 54.6759 | 748 | 15906 | 1 | 2
S | 72 | 56.1833 | 769 | 16082 | 1 | 2
S | 71 | 59.2407 | 811 | 16258 | 1 | 2
S | 70 | 67.2553 | 920 | 16434 | 1 | 2
S | 158 | 56.1712 | 763 | 16966 | 1 | 2
S | 157 | 56.3509 | 766 | 17142 | 1 | 2
S | 156 | 53.4959 | 728 | 17318 | 1 | 2
S | 155 | 54.3419 | 740 | 17494 | 1 | 2
S | 154 | 52.3061 | 713 | 17662 | 1 | 2
S | med std | 40.244 | 550 | 17838 | 1 | 2
S | 153 | 52.298 | 714 | 18014 | 1 | 2
S | 152 | 54.9889 | 751 | 18190 | 1 | 2
S | 151 | 56.7931 | 776 | 18366 | 1 | 2
S | 150 | 58.523 | 800 | 18542 | 1 | 2
S | 150 | 58.3317 | 798 | 18718 | 1 | 2
S | 149 | 63.609 | 870 | 18894 | 1 | 2
S | 148 | 70.9675 | 970 | 19070 | 1 | 2
S | 128 | 54.7044 | 752 | 19596 | 2 | 3
S | 96 | 54.5705 | 751 | 19772 | 2 | 3
S | 136 | 53.1853 | 733 | 19948 | 2 | 3
S | 135 | 54.6001 | 753 | 20116 | 2 | 3
S | 83 | 52.1116 | 720 | 20292 | 2 | 3
S | 58 | 53.5964 | 741 | 20468 | 2 | 3
S | 13 | 1.9691 | 28 | 20978 | 2 | 3
S | 14 | 2.255 | 32 | 21154 | 2 | 3
S | 15 | 2.6125 | 37 | 21330 | 2 | 3
S | 16 | 2.1059 | 30 | 21506 | 2 | 3
S | 17 | 3.3254 | 47 | 21682 | 2 | 3
S | 18 | 3.2499 | 46 | 21858 | 2 | 3
S | med std | 39.8254 | 551 | 22034 | 2 | 3
S | 19 | 4.0314 | 57 | 22210 | 2 | 3
S | 20 | 3.8121 | 54 | 22386 | 2 | 3
S | 21 | 4.0943 | 58 | 22562 | 2 | 3
S | 22 | 3.9468 | 56 | 22738 | 2 | 3
S | 23 | 3.014 | 43 | 22914 | 2 | 3
S | 24 | 2.2261 | 32 | 23090 | 2 | 3
S | 25 | 2.2234 | 32 | 23266 | 2 | 3
S | 26 | 2.4343 | 35 | 23442 | 2 | 3
P | 118 | 2.0017 | 687 | 4990 | 1 | 2
P | 118 | 2.1016 | 722 | 5166 | 1 | 2
P | 117 | 2.0808 | 715 | 5342 | 1 | 2
P | 116 | 2.149 | 739 | 5518 | 1 | 2
P | 115 | 2.2171 | 763 | 5694 | 1 | 2
P | 114 | 2.1704 | 747 | 5870 | 1 | 2
P | 113 | 2.1811 | 751 | 6046 | 1 | 2
P | 112 | 2.4355 | 840 | 6222 | 1 | 2
P | 111 | 2.6206 | 905 | 6394 | 1 | 2
P | 110 | 2.7084 | 936 | 6570 | 1 | 2
P | 109 | 2.9272 | 1013 | 6746 | 1 | 2
P | 108 | 3.0063 | 1041 | 6922 | 1 | 2
P | 107 | 2.1529 | 743 | 7272 | 1 | 2
P | 106 | 2.0746 | 716 | 7448 | 1 | 2
P | 105 | 2.0365 | 703 | 7624 | 1 | 2
P | 104 | 2.1678 | 749 | 7800 | 1 | 2
P | 103 | 2.0666 | 714 | 7976 | 1 | 2
P | 102 | 2.1606 | 747 | 8148 | 1 | 2
P | med std | 1.9933 | 689 | 8324 | 1 | 2
P | 101 | 2.05 | 709 | 8500 | 1 | 2
P | 100 | 2.3935 | 829 | 8676 | 1 | 2
P | 99 | 2.6218 | 909 | 8852 | 1 | 2
P | 98 | 2.6154 | 907 | 9028 | 1 | 2
P | 97 | 2.795 | 970 | 9204 | 1 | 2
P | 147 | 2.0182 | 693 | 9722 | 1 | 2
P | 146 | 2.0512 | 705 | 9898 | 1 | 2
P | med std | 1.9836 | 682 | 10074 | 1 | 2
P | 145 | 2.1058 | 725 | 10250 | 1 | 2
P | 144 | 2.1904 | 755 | 10426 | 1 | 2
P | 143 | 2.1832 | 753 | 10602 | 1 | 2
P | 142 | 2.1215 | 732 | 10778 | 1 | 2
P | 141 | 2.2463 | 776 | 10954 | 1 | 2
P | 140 | 2.4655 | 853 | 11130 | 1 | 2
P | 139 | 2.5012 | 866 | 11306 | 1 | 2
P | 138 | 2.7888 | 967 | 11482 | 1 | 2
P | 137 | 2.8932 | 1004 | 11658 | 1 | 2
P | 79 | 2.1408 | 742 | 14282 | 2 | 3
P | 79 | 2.1394 | 741 | 14458 | 2 | 3
P | 78 | 2.2357 | 774 | 14634 | 2 | 3
P | 77 | 2.286 | 791 | 14810 | 2 | 3
P | 76 | 2.2933 | 793 | 14986 | 2 | 3
P | 76 | 2.3178 | 801 | 15162 | 2 | 3
P | med std | 1.9914 | 687 | 15338 | 2 | 3
P | 75 | 2.2691 | 783 | 15514 | 2 | 3
P | 74 | 2.2505 | 776 | 15690 | 2 | 3
P | 73 | 2.3843 | 822 | 15866 | 2 | 3
P | 72 | 2.4491 | 844 | 16038 | 2 | 3
P | 71 | 2.5713 | 886 | 16214 | 2 | 3
P | 70 | 2.8309 | 976 | 16390 | 2 | 3
P | 158 | 1.9691 | 682 | 16914 | 2 | 3
P | 157 | 2.0107 | 696 | 17090 | 2 | 3
P | 156 | 2.2592 | 782 | 17266 | 2 | 3
P | 155 | 2.3554 | 815 | 17442 | 2 | 3
P | 154 | 3.3585 | 1165 | 17618 | 2 | 3
P | med std | 2.0451 | 706 | 17794 | 2 | 3
P | 153 | 2.334 | 806 | 17970 | 2 | 3
P | 152 | 2.3125 | 798 | 18146 | 2 | 3
P | 151 | 2.2709 | 783 | 18318 | 2 | 3
P | 150 | 2.3672 | 816 | 18494 | 2 | 3
P | 150 | 2.3687 | 816 | 18670 | 2 | 3
P | 149 | 2.752 | 949 | 18846 | 2 | 3
P | 148 | 3.037 | 1048 | 19022 | 2 | 3
P | 128 | 2.1743 | 753 | 19546 | 2 | 3
P | 96 | 2.1281 | 736 | 19722 | 2 | 3
P | 136 | 2.1682 | 749 | 19898 | 2 | 3
P | 135 | 2.2198 | 766 | 20074 | 2 | 3
P | 83 | 2.1793 | 751 | 20250 | 2 | 3
P | 58 | 1.9658 | 676 | 20426 | 2 | 3
P | 13 | 0.098745 | 34 | 20942 | 2 | 3
P | 14 | 0.14223 | 49 | 21118 | 2 | 3
P | 15 | 0.16256 | 56 | 21294 | 2 | 3
P | 16 | 0.10154 | 35 | 21470 | 2 | 3
P | 17 | 0.14225 | 49 | 21646 | 2 | 3
P | 18 | 0.1772 | 61 | 21822 | 2 | 3
P | med std | 1.9675 | 679 | 21998 | 2 | 3
P | 19 | 0.1977 | 68 | 22174 | 2 | 3
P | 20 | 0.15687 | 54 | 22350 | 2 | 3
P | 21 | 0.13643 | 47 | 22526 | 2 | 3
P | 22 | 0.13058 | 45 | 22702 | 2 | 3
P | 23 | 0.11007 | 38 | 22878 | 2 | 3
P | 24 | 0.17161 | 59 | 23054 | 2 | 3
P | 25 | 0.15404 | 53 | 23230 | 2 | 3
P | 26 | 0.30082 | 103 | 23406 | 2 | 3