## Meta
cruise | 9901
ship | Tully
dates | Feb 9-Feb 23 1999
Total Alkalinity
CRM used? |  |  |  |  | Dickson
CRM batch |  |  |  |  | 45
certified value |  |  |  |  | 2204.38 +/- 0.65
Acid batch |  |  |  |  | 1
acid concentration |  |  |  |  | 0.09915
cell type, open or closed |  |  |  |  | open
sample weight |  |  |  |  | 70-80 grams
avg CRM % |  |  |  |  | 0.99898
stdev CRM value |  |  |  |  | 0.00051578
poisoning correction (dilution concentration applied or not) |  |  |  |  | no
no correction was performed
Reference - Reference materials for oceanic CO2 analysis:2 A method for the certifiaction of total alkalinity
A.G. Dickson, J.D. Afghan, and G.C. Anderson
Program from - Ernie Lewis
Total dissolved inorganic carbon
technique for standardization |  |  |  |  | Na2CO3
sample volume |  |  |  |  | 29.602 ml
data corrected using CRM? |  |  |  |  | no
calibrated standard used |  |  |  |  | SS11
calibrated value |  |  |  |  | 2177.5
poisoning correction (dilution concentration applied or not) |  |  |  |  | no
avg CRM correction |  |  |  |  | 0.99985
stdev CRM correction |  |  |  |  | 0.00021459
no correction performed
|  | average | #DIV/0! | #DIV/0!
Reference- DOE 1994 Handbook of Methods for the determination of the parameters of the oceanic carbon dioxide system,
Version 2, A.G. Dickson and C.Goyet (editors),

## IOS
TABULATED AT SEA Feb 1998. F.W. & M.R.
PAR data needs to be recalculated, possibly 10x low.
|  | Nom. | CTD | CTD | CTD | CTD |  | CTD |  |  | Bottle
Cast |  | Depth | Depth | Temp. | Sal | Temp. | Sig-t | Depth | Trans | PAR | Sal. | O2 | O2 | PO4 | NO3 | SiO4 | Chl a |  | Alk | Alk | DIC | DIC
# | SN | (m) | (dbar) | (C) |  | (C) |  | (dbar) |  |  |  | mL/L | uM/kg | uM/L | uM/L | uM/L | ug/L | Comments | umol/kg | flag | umol/kg | flag
| - | - | - | - |  | - |  | - |  |  | - |  | - | - | - | - | - | -
1 | 14 | 0 | 2.397 | 7.4865 | 27.6568 | 7.4865 | 21.5805 | 2.397 | 78.71 |  | 29.5886 | 5.758 | 251.6234 | 2.2129 | 26.0342 | 54.2763
1 | 13 | 10 | 10.617 | 8.0359 | 29.0264 | 8.0359 | 22.5821 | 10.617 | 79.13 |  | 29.6376 | 5.246 | 229.0246 | 2.2889 | 26.6751 | 53.1274
1 | 12 | 20 | 20.782 | 8.569 | 29.464 | 8.569 | 22.8502 | 20.782 | 84 |  | 29.4766 | 4.951 | 216.0891 | 2.3097 | 26.7155 | 51.9797
1 | 11 | 30 | 30.532 | 8.4292 | 29.5441 | 8.4292 | 22.9329 | 30.532 | 82.38 |  | 29.5884 | 4.926 | 214.9806 | 2.303 | 26.5922 | 51.5974
1 | 10 | 40 | 40.386 | 8.5289 | 29.6426 | 8.5289 | 22.9957 | 40.386 | 82.49 |  | 29.6354 | 4.957 | 216.3202 | 2.2963 | 26.8504 | 51.5974
1 | 9 | 50 | 50.065 | 8.0903 | 29.6345 | 8.0903 | 23.0513 | 50.065 | 79.41 |  | 29.6433 | 5.195 | 226.6941 | 2.2621 | 26.7271 | 51.7886
1 | 8 | 60 | 60.429 | 8.1509 | 29.7658 | 8.1509 | 23.1457 | 60.429 | 79 |  | 29.7802 | 5.16 | 225.146 | 2.2829 | 26.9306 | 52.3621
1 | 7 | 80 | 80.353 | 8.3861 | 30.0075 | 8.3861 | 23.3019 | 80.353 | 77.95 |  | 30.0855 | 4.245 | 185.1936 | 2.5241 | 25.6101 | 55.6181
1 | 6 | 100 | 100.313 | 9.6874 | 31.0139 | 9.6874 | 23.8921 | 100.313 | 82 |  | 31.0331 | 0.232 | 10.1155 | 4.5097 | 7.0663 | 87.7166
1 | 5 | 125 | 125.887 | 9.688 | 31.2057 | 9.688 | 24.0417 | 125.887 | 86.94 |  | 31.2029 | 0.093 | 4.0543 | 4.9241 | 0.52496 | 93.4511
1 | 4 | 150 | 150.301 | 9.6692 | 31.2432 | 9.6692 | 24.0739 | 150.301 | 86.61 |  | 31.2424 | 0.062 | 2.7028 | 5.1453 | 0 | 96.2295
1 | 3 | 175 | 175.538 | 9.6875 | 31.2715 | 9.6875 | 24.0931 | 175.538 | 86.08 |  | 31.2704 | 0.037 | 1.6129 | 5.3529 | 0 | 97.4222
1 | 2 | 200 | 187.437 | 9.6848 | 31.2824 | 9.6848 | 24.102 | 187.437 | 85.95 |  | 31.2776 | 0 | 0 | 5.5052 | 0 | 101.0075
1 | 1 | B-10 | 187.465 | 9.6857 | 31.2822 | 9.6857 | 24.1017 | 187.465 | 85.91 |  | 31.2776 | 0 | 0 | 5.5125 | 0 | 100.808
5 | 36 | 0 | 2.272 | 8.343 | 31.7496 | 8.343 | 24.673 | 2.272 | 79.57 |  | 31.786 | 6.517 | 283.9321 | 0.9369 | 8.8936 | 14.4055
5 | 35 | 10 | 10.241 | 8.3655 | 31.8492 | 8.3655 | 24.7477 | 10.241 | 83.59 |  | 31.8079 | 6.519 | 283.9985 | 0.92345 | 8.6205 | 14.2276
5 | 34 | 15 | 15.215 | 8.4326 | 31.9621 | 8.4326 | 24.8263 | 15.215 | 84.61 |  | 31.947 | 6.522 | 284.1074 | 0.87566 | 7.8657 | 12.2737
5 | 33 | 20 | 20.088 | 8.6391 | 32.146 | 8.6391 | 24.9396 | 20.088 | 85.61 |  | 32.1302 | 6.466 | 281.6368 | 0.83475 | 7.1652 | 10.678
5 | 32 | 30 | 30.877 | 8.8739 | 32.3285 | 8.8739 | 25.0468 | 30.877 | 86.67 |  | 32.3207 | 6.346 | 276.3811 | 0.82819 | 7.054 | 9.4386
5 | 31 | 40 | 40.81 | 8.8698 | 32.3684 | 8.8698 | 25.0786 | 40.81 | 87.37 |  | 32.3537 | 6.338 | 276.0241 | 0.82161 | 6.8361 | 9.0848
5 | 30 | 50 | 50.383 | 8.9198 | 32.5308 | 8.9198 | 25.198 | 50.383 | 87.77 |  | 32.5299 | 6.062 | 263.9734 | 0.90429 | 8.2212 | 9.9696
5 | 29 | 60 | 60.616 | 8.9502 | 32.7415 | 8.9502 | 25.3582 | 60.616 | 87.87 |  | 32.7353 | 5.51 | 239.8987 | 1.09 | 11.2045 | 13.5167
5 | 28 | 80 | 80.764 | 8.8969 | 33.4246 | 8.8969 | 25.9013 | 80.764 | 87.5 |  | 33.3957 | 3.7 | 161.0082 | 1.7429 | 21.6851 | 26.0319
5 | 27 | 100 | 101.14 | 8.5179 | 33.6134 | 8.5179 | 26.1078 | 101.14 | 87.39 |  | 33.6009 | 3.145 | 136.8295 | 1.9632 | 25.2314 | 31.6242
5 | 26 | 125 | 124.949 | 8.0207 | 33.6863 | 8.0207 | 26.2396 | 124.949 | 86.56 |  | 33.677 | 2.93 | 127.4591 | 2.094 | 27.3397 | 37.429
5 | 25 | 150 | 148.252 | 7.7311 | 33.8048 | 7.7311 | 26.375 | 148.252 | 87.74 |  | 33.7958 | 2.632 | 114.4806 | 2.1905 | 29.1804 | 39.9788
5 | 24 | 175 | 174.131 | 7.5028 | 33.8845 | 7.5028 | 26.4704 | 174.131 | 88.29 |  | 33.8743 | 2.563 | 111.469 | 2.2182 | 30.1716 | 41.6213
5 | 23 | 200 | 202 | 7.0744 | 33.9442 | 7.0744 | 26.5773 | 202 | 88.63 |  | 33.9341 | 2.362 | 102.7165 | 2.3216 | 31.7442 | 45.8305
5 | 22 | 250 | 249.216 | 6.5334 | 33.9715 | 6.5334 | 26.6717 | 249.216 | 88.45 |  | 33.9642 | 2.1 | 91.3145 | 2.4527 | 33.8 | 51.8995
5 | 21 | 300 | 299.72 | 5.9834 | 33.9811 | 5.9834 | 26.75 | 299.72 | 89.26 |  | 33.9752 | 1.876 | 81.5681 | 2.5975 | 35.9774 | 59.6243
5 | 20 | 400 | 403.027 | 5.3212 | 34.0348 | 5.3212 | 26.8731 | 403.027 | 89.24 |  | 34.0204 | 1.232 | 53.5607 | 2.8524 | 39.1817 | 73.417
5 | 19 | 600 | 599.966 | 4.5024 | 34.1953 | 4.5024 | 27.0932 | 599.966 | 88.88 |  | 34.1869 | 0.524 | 22.7758 | 3.1558 | 42.6995 | 99.2911
5 | 18 | 800 | 801.092 | 3.9377 | 34.3124 | 3.9377 | 27.2459 | 801.092 | 89.18 |  | 34.3061 | 0.282 | 12.2554 | 3.2113 | 43.553 | 118.7133
5 | 17 | 1000 | 999.201 | 3.5119 | 34.3934 | 3.5119 | 27.3529 | 999.201 | 89.26 |  | 34.3886 | 0.356 | 15.4697 | 3.2391 | 43.903 | 131.9073
5 | 16 | 1250 | 1247.186 | 2.9853 | 34.4702 | 2.9853 | 27.4638 | 1247.186 | 89.43 |  | 34.4669 | 0.474 | 20.5951 | 3.2117 | 44.2001 | 147.5833
5 | 15 | B-20 | 1319.665 | 2.7931 | 34.4933 | 2.7931 | 27.4995 | 1319.665 | 89.3 |  | 34.4887 | 0.656 | 28.5019 | 3.1912 | 43.6538 | 154.6155
12 | 56 | 0 | 1.943 | 7.7035 | 32.4342 | 7.7035 | 25.302 | 1.943 | 85.11 |  | 32.4281 | 6.457 | 281.1454 | 1.0981 | 11.5901 | 15.8759
12 | 55 | 10 | 8.803 | 7.7051 | 32.4349 | 7.7051 | 25.3024 | 8.803 | 86.47 |  | 32.4294 | 6.688 | 291.2033 | 1.098 | 11.8018 | 15.8678
12 | 54 | 25 | 24.587 | 7.7557 | 32.4596 | 7.7557 | 25.3146 | 24.587 | 86.4 |  | 32.4508 | 6.392 | 278.3118 | 1.1068 | 11.7489 | 16.2327
12 | 53 | 50 | 49.689 | 7.763 | 32.5037 | 7.763 | 25.3482 | 49.689 | 87.03 |  | 32.4982 | 6.329 | 275.5597 | 1.1332 | 12.0665 | 15.8515
12 | 52 | 75 | 72.711 | 8.0364 | 33.4682 | 8.0364 | 26.066 | 72.711 | 88.29 |  | 33.4588 | 3.756 | 163.4189 | 1.7987 | 23.2793 | 28.7413
12 | 51 | 100 | 99.409 | 7.6089 | 33.7555 | 7.6089 | 26.3538 | 99.409 | 88.26 |  | 33.7464 | 3.021 | 131.4031 | 2.084 | 28.2443 | 37.557
12 | 50 | 125 | 124.257 | 7.2824 | 33.8684 | 7.2824 | 26.4888 | 124.257 | 88.32 |  | 33.8608 | 2.638 | 114.7288 | 2.2286 | 30.5669 | 42.0712
12 | 49 | 150 | 152.19 | 7.0454 | 33.911 | 7.0454 | 26.5551 | 152.19 | 88.54 |  | 33.9026 | 2.609 | 113.4603 | 2.2592 | 31.5696 | 43.9549
12 | 48 | 175 | 174.204 | 6.8514 | 33.931 | 6.8514 | 26.5973 | 174.204 | 88.63 |  | 33.9242 | 2.44 | 106.1064 | 2.3292 | 32.4138 | 46.2199
12 | 47 | 200 | 198.533 | 6.6633 | 33.9443 | 6.6633 | 26.633 | 198.533 | 88.7 |  | 33.9371 | 2.321 | 100.9281 | 2.3816 | 33.5217 | 48.6789
12 | 46 | 250 | 248.543 | 6.1302 | 33.966 | 6.1302 | 26.7195 | 248.543 | 88.85 |  | 33.9605 | 2.035 | 88.484 | 2.5172 | 35.315 | 55.889
12 | 45 | 300 | 302.477 | 5.7376 | 33.9845 | 5.7376 | 26.7832 | 302.477 | 88.92 |  | 33.9774 | 1.725 | 75.0002 | 2.6657 | 37.5294 | 62.5615
12 | 44 | 400 | 398.371 | 5.0747 | 34.0554 | 5.0747 | 26.9181 | 398.371 | 89.07 |  | 34.0489 | 1.017 | 44.2117 | 2.936 | 40.6388 | 78.6761
12 | 43 | 600 | 600.501 | 4.3408 | 34.1822 | 4.3408 | 27.1002 | 600.501 | 89.2 |  | 34.1713 | 0.476 | 20.6893 | 3.145 | 43.7993 | 98.4624
12 | 42 | 800 | 798.555 | 3.8024 | 34.32 | 3.8024 | 27.2657 | 798.555 | 89.18 |  | 34.313 | 0.3 | 13.0374 | 3.2362 | 44.2206 | 118.8962
12 | 41 | 1000 | 998.01 | 3.3484 | 34.4018 | 3.3484 | 27.3754 | 998.01 | 89.24 |  | 34.3953 | 0.344 | 14.9479 | 3.2405 | 44.7998 | 132.1667
12 | 40 | 1250 | 1243.808 | 2.8849 | 34.4562 | 2.8849 | 27.4617 | 1243.808 | 89.36 |  | 34.4497 | 0.44 | 19.1178 | 3.21 | 45.1683 | 149.7193
12 | 39 | 1500 | 1498.062 | 2.354 | 34.5233 | 2.354 | 27.5613 | 1498.062 | 89.35 |  | 34.5178 | 0.775 | 33.6702 | 3.1273 | 44.0099 | 161.8199
12 | 38 | 1750 | 1750.945 | 2.1242 | 34.5606 | 2.1242 | 27.61 | 1750.945 | 89.3 |  | 34.555 | 1.113 | 48.3525 | 3.0664 | 43.6413 | 165.0585
12 | 37 | B-20 | 2162.241 | 1.8917 | 34.6045 | 1.8917 | 27.6636 | 2162.241 | 88.58 |  | 34.5997 | 1.687 | 73.2852 | 2.9966 | 42.2193 | 176.3277
14 | 73 | 0 | 2.509 | 7.5305 | 32.7301 | 7.5305 | 25.5588 | 2.509 | 83.91 |  | 32.7241 | 6.527 | 284.1221 | 0.94896 | 9.2071 | 11.1856 | 0.47448
14 | 72 | 10 | 9.892 | 7.5257 | 32.7302 | 7.5257 | 25.5596 | 9.892 | 87.2 |  | 32.7244 | 6.515 | 283.5995 | 0.95771 | 9.3131 | 11.325 | 0.44044
14 | 71 | 15 | 15.47 | 7.5236 | 32.7295 | 7.5236 | 25.5593 | 15.47 | 87.2 |  | 32.7233 | 6.528 | 284.1655 | 0.95761 | 9.2071 | 11.2793 | 0.47616
14 | 70 | 20 | 19.931 | 7.5245 | 32.729 | 7.5245 | 25.5588 | 19.931 | 87.18 |  | 32.7244 | 6.527 | 284.1221 | 0.94866 | 9.2601 | 11.4164 | 0.43412
14 | 69 | 30 | 30.96 | 7.5259 | 32.7325 | 7.5259 | 25.5614 | 30.96 | 87.26 |  | 32.7287 | 6.514 | 283.5555 | 0.95299 | 9.2071 | 11.37 | 0.42388
14 | 68 | 40 | 40.332 | 7.5291 | 32.7342 | 7.5291 | 25.5623 | 40.332 | 87.33 |  |  | 6.506 | 283.207 | 0.94846 | 9.3131 | 11.3236 | 0.43616
14 | 67 | 50 | 49.515 | 7.5579 | 32.7417 | 7.5579 | 25.5641 | 49.515 | 87.62 |  | 32.7398 | 6.456 | 281.03 | 0.95279 | 9.2071 | 11.6385 | 0.38207
14 | 66 | 60 | 59.049 | 7.6068 | 32.767 | 7.6068 | 25.5771 | 59.049 | 87.8 |  | 32.759 | 6.406 | 278.85 | 0.9704 | 9.5249 | 11.5906 | 0.32536
14 | 65 | 80 | 80.101 | 7.9786 | 33.3306 | 7.9786 | 25.9665 | 80.101 | 88.47 |  | 33.316 | 4.194 | 182.4934 | 1.668 | 21.0595 | 25.7574 | 0.047664
14 | 64 | 100 | 99.13 | 7.7589 | 33.6035 | 7.7589 | 26.2128 | 99.13 | 88.64 |  | 33.5919 | 3.523 | 153.2594 | 1.9187 | 25.9207 | 31.9555 | 0.013254
14 | 63 | 125 | 127.179 | 7.4899 | 33.7824 | 7.4899 | 26.3919 | 127.179 | 88.67 |  | 33.7659 | 3.001 | 130.5283 | 2.0987 | 28.9306 | 37.2168
14 | 62 | 150 | 149.041 | 7.1865 | 33.8766 | 7.1865 | 26.5086 | 149.041 | 88.71 |  | 33.8681 | 2.722 | 118.3798 | 2.1996 | 31.1474 | 42.2439
14 | 61 | 175 | 176.494 | 6.9023 | 33.9206 | 6.9023 | 26.5822 | 176.494 | 88.74 |  | 33.913 | 2.598 | 112.9789 | 2.2784 | 32.2028 | 45.638
14 | 60 | 200 | 201.321 | 6.653 | 33.9399 | 6.653 | 26.6309 | 201.321 | 88.78 |  | 33.933 | 2.365 | 102.8416 | 2.3704 | 33.6799 | 49.0033
14 | 59 | 250 | 247.04 | 6.1714 | 33.9608 | 6.1714 | 26.7102 | 247.04 | 88.85 |  | 33.9545 | 2.033 | 88.3978 | 2.506 | 35.8423 | 55.2892
14 | 58 | 300 | 303.249 | 5.6074 | 33.9792 | 5.6074 | 26.7949 | 303.249 | 88.96 |  | 33.972 | 1.729 | 75.1732 | 2.6634 | 37.793 | 64.4022
14 | 57 | 400 | 399.028 | 5.0981 | 34.0366 | 5.0981 | 26.9005 | 399.028 | 89.06 |  | 34.0302 | 1.119 | 48.6467 | 2.8861 | 41.2184 | 76.9887
17 | 90 | 0 | 2.181 | 5.1846 | 32.8249 | 5.1846 | 25.9307 | 2.181 | 85.33 | 110.1 | 32.8207 | 6.965 | 303.0785 | 1.3014 | 14.3 | 19.6053 | 0.35927
17 | 89 | 10 | 9.79 | 5.1772 | 32.8265 | 5.1772 | 25.9328 | 9.79 | 87.2 | 25.65 | 32.8504 | 6.968 | 303.2084 | 1.2969 | 14.3 | 19.7287 | 0.35927
17 | 88 | 15 | 15.132 | 5.1676 | 32.8269 | 5.1676 | 25.9342 | 15.132 | 87.14 | 11.95 | 32.8201 | 6.965 | 303.0774 | 1.2968 | 14.3 | 19.3442 | 0.34235
17 | 87 | 20 | 20.286 | 5.1686 | 32.827 | 5.1686 | 25.9342 | 20.286 | 87.16 | 10.58 | 32.8202 | 6.96 | 302.8599 | 1.3054 | 14.3153 | 21.3901 | 0.34131
17 | 86 | 30 | 29.386 | 5.1768 | 32.8271 | 5.1768 | 25.9334 | 29.386 | 87.19 | 4.391 | 32.8211 | 6.958 | 302.7731 | 1.3037 | 14.4142 | 21.4821 | 0.36937
17 | 85 | 40 | 42.24 | 5.1699 | 32.8271 | 5.1699 | 25.9341 | 42.24 | 87.15 | 4.843 | 32.8203 | 6.961 | 302.9034 | 1.3035 | 14.4615 | 21.0458 | 0.36118
17 | 84 | 50 | 49.167 | 5.1719 | 32.8273 | 5.1719 | 25.9341 | 49.167 | 87.14 | 3.168 | 32.8212 | 6.976 | 303.5561 | 1.3077 | 14.3541 | 21.1371 | 0.36937
17 | 83 | 60 | 60.178 | 5.1687 | 32.8272 | 5.1687 | 25.9343 | 60.178 | 87.21 | 1.661 | 32.8506 | 6.956 | 302.6858 | 1.2987 | 14.453 | 20.8783 | 0.36416
17 | 82 | 80 | 78.624 | 5.1674 | 32.8271 | 5.1674 | 25.9344 | 78.624 | 87.27 | 0.3793 | 32.8207 | 6.993 | 304.2958 | 1.3029 | 14.5003 | 20.7946 | 0.40841
17 | 81 | 100 | 97.443 | 5.1647 | 32.827 | 5.1647 | 25.9346 | 97.443 | 87.4 | 0.2056 | 32.8203 | 6.985 | 303.9476 | 1.2983 | 14.4445 | 20.7109 | 0.37724
17 | 80 | 125 | 124.137 | 5.12 | 33.3094 | 5.12 | 26.3218 | 124.137 | 88.16 | 0.1852 | 33.2627 | 5.323 | 231.5394 | 1.7535 | 22.5217 | 36.0232
17 | 79 | 150 | 148.027 | 4.6515 | 33.7368 | 4.6515 | 26.713 | 148.027 | 88.66 | 0.1852 | 33.7292 | 3.626 | 157.6633 | 1.9981 | 24.3144 | 92.5488
17 | 78 | 175 | 175.404 | 4.4434 | 33.7617 | 4.4434 | 26.7552 | 175.404 | 88.71 | 0.1852 | 33.7548 | 3.261 | 141.7868 | 2.3387 | 32.4763 | 57.9104
17 | 77 | 200 | 199.844 | 4.2826 | 33.794 | 4.2826 | 26.7979 | 199.844 | 88.79 | 0.1852 | 33.7865 | 2.824 | 122.7811 | 2.452 | 34.5682 | 63.2611
17 | 76 | 250 | 249.462 | 4.1049 | 33.8585 | 4.1049 | 26.8677 | 249.462 | 88.94 | 0.1852 | 33.8509 | 2.15 | 93.4708 | 2.5741 | 36.1956 | 69.2907
17 | 75 | 300 | 299.302 | 4.0692 | 33.9233 | 4.0692 | 26.9229 | 299.302 | 88.97 | 0.1852 | 33.9164 | 1.817 | 78.9894 | 2.7487 | 39.4089 | 77.918
17 | 74 | 400 | 402.177 | 4.0401 | 34.0496 | 4.0401 | 27.0263 | 402.177 | 89.12 | 0.1852 | 34.0415 | 1.627 | 70.7226 | 2.8315 | 40.4158 | 85.1446
18 | 114 | 0 | no CTD data - logging failed |  |  |  |  | no CTD data - logging failed |  |  | 32.8239 | 6.961 |  | 1.2969 | 14.295 | 20.0459 |  |  | 2127.315 |  | 2059.3674
18 | 113 | 10 | no CTD data |  |  |  |  | no CTD data |  |  | 32.8225 | 6.961 |  | 1.2974 | 14.291 | 19.8797 |  |  | 2138.642 |  | 2055.8743
18 | 112 | 25 | no CTD data |  |  |  |  | no CTD data |  |  | 32.8216 | 6.977 |  | 1.2978 | 14.3897 | 20.047 |  |  | 2141.21 |  | 2057.0203
18 | 111 | 50 | no CTD data |  |  |  |  | no CTD data |  |  | 32.8216 | 6.955 |  | 1.2982 | 14.3344 | 20.2143 |  |  | 2151.324 |  | 2059.6192
18 | 110 | 75 | no CTD data |  |  |  |  | no CTD data |  |  | 32.8235 | 6.946 |  | 1.2987 | 14.4845 | 20.2148 |  |  | 2174.998 |  | 2100.3135
18 | 109 | 100 | no CTD data |  |  |  |  | no CTD data |  |  | 32.8238 | 6.958 |  | 1.2991 | 14.3266 | 20.2154 |  |  | 2189.334 |  | 2154.3135
18 | 108 | 150 | no CTD data |  |  |  |  | no CTD data |  |  | 33.7126 | 3.717 |  | 2.3025 | 32.1653 | 55.2924 |  |  | 2254.778 |  | 2211.0572
18 | 107 | 200 | no CTD data |  |  |  |  | no CTD data |  |  | 33.7881 | 2.79 |  | 2.5787 | 36.3663 | 67.9631 |  |  | 2275.641 |  | 2248.9252
18 | 106 | 300 | no CTD data |  |  |  |  | no CTD data |  |  | 33.9101 | 1.738 |  | 2.8416 | 40.8263 | 84.5516 |  |  | 2293.312 |  | 2275.3165
18 | 105 | 400 | no CTD data |  |  |  |  | no CTD data |  |  | 34.0384 | 1.277 |  | 2.9383 | 41.6477 | 96.0591 |  |  | 2318.6 |  | 2309.9048
18 | 104 | 600 | no CTD data |  |  |  |  | no CTD data |  |  | 34.1886 | 0.679 |  | 3.0742 | 44.0099 | 116.1251 |  |  | 2357.677 |  | 2345.8103
18 | 103 | 800 | no CTD data |  |  |  |  | no CTD data |  |  | 34.2948 | 0.485 |  | 3.1447 | 44.4229 | 132.3243 |  |  | 2366.441 |  | 2362.9873
18 | 102 | 1000 | no CTD data |  |  |  |  | no CTD data |  |  | 34.3747 | 0.426 |  | 3.1671 | 45.299 | 144.9003 |  |  | 2380.698 |  | 2378.8657
18 | 101 | 1250 | no CTD data |  |  |  |  | no CTD data |  |  | 34.4556 | 0.429 |  | 3.1764 | 45.559 | 157.0307 |  |  | 2394.314 |  | 2389.416
18 | 100 | 1500 | no CTD data |  |  |  |  | no CTD data |  |  | 34.5075 | 0.591 |  | 3.1422 | 45.2533 | 164.5081 |  |  | 2411.77 |  | 2393.6736
18 | 99 | 1750 | no CTD data |  |  |  |  | no CTD data |  |  | 34.5509 | 0.945 |  | 3.0687 | 35.8938 | 135.9755 |  |  | 2413.687 |  | 2390.5292
18 | 98 | 2000 | no CTD data |  |  |  |  | no CTD data |  |  | 34.5865 | 1.331 |  | 3.0693 | 44.2805 | 165.4763 |  |  | 2418.642 |  | 2383.8935
18 | 97 | 2250 | no CTD data |  |  |  |  | no CTD data |  |  | 34.6083 | 1.649 |  | 2.9871 | 42.9949 | 170.0725 |  |  | 2426.213 |  | 2377.0239
18 | 96 | 2500 | no CTD data |  |  |  |  | no CTD data |  |  | 34.6266 | 1.952 |  | 2.9353 | 42.4811 | 173.2167 |  |  | 2426.312 |  | 2370.1559
18 | 95 | 2750 | no CTD data |  |  |  |  | no CTD data |  |  | 34.6417 | 2.25 |  | 2.8662 | 41.4 | 173.4315 |  |  | 2429.643 |  | 2362.3132
18 | 94 | 3000 | no CTD data |  |  |  |  | no CTD data |  |  | 34.6549 | 2.551 |  | 2.8144 | 40.5243 | 173.0961 |  |  | 2435.318 |  | 2354.3695
18 | 93 | 3500 | no CTD data |  |  |  |  | no CTD data |  |  | 34.6701 | 2.912 |  | 2.7409 | 39.3385 | 169.6415 |  |  | 2437.884 |  | 2345.9457
18 | 92 | 4000 | no CTD data |  |  |  |  | no CTD data |  |  | 34.6785 | 3.148 |  | 2.6629 | 38.7195 | 165.4625 |  |  | 2437.992 |  | 2339.7788
18 | 91 | B-20 | no CTD data |  |  |  |  | no CTD data |  |  | 34.6821 | 3.28 |  | 2.6111 | 37.8422 | 168.2359 |  |  | 2437.901 |  | 2336.6169
23 | 135 | 0 | 7.338 | 5.2248 | 32.8463 | 5.2248 | 25.9431 | 7.338 | 86.76 |  | 32.84 | none | none | none | none | none
23 | 134 | 25 | 22.674 | 5.223 | 32.846 | 5.223 | 25.9431 | 22.674 | 86.79 |  | 32.8401 |  |  | none
23 | 133 | 50 | 46.695 | 5.2308 | 32.8473 | 5.2308 | 25.9432 | 46.695 | 86.8 |  | 32.8422 |  |  | none
23 | 132 | 75 | 75.278 | 5.3008 | 32.8605 | 5.3008 | 25.9457 | 75.278 | 86.82 |  | 32.8518 |  |  | none
23 | 131 | 100 | 98.457 | 5.3287 | 32.8659 | 5.3287 | 25.9467 | 98.457 | 86.92 |  | 32.8596 |  |  | none
23 | 130 | 125 | 125.508 | 5.1006 | 33.5267 | 5.1006 | 26.4962 | 125.508 | 88.33 |  | 33.5173 |  |  | none
23 | 129 | 150 | 148.637 | 4.8196 | 33.7066 | 4.8196 | 26.6705 | 148.637 | 88.48 |  | 33.6989 |  |  | none
23 | 128 | 200 | 198.052 | 4.2947 | 33.7886 | 4.2947 | 26.7924 | 198.052 | 88.57 |  | 33.7811 |  |  | none
23 | 127 | 250 | 248.599 | 4.1418 | 33.8474 | 4.1418 | 26.8551 | 248.599 | 88.71 |  | 33.8404 |  |  | none
23 | 126 | 300 | 296.203 | 4.0615 | 33.9055 | 4.0615 | 26.9095 | 296.203 | 88.76 |  | 33.9003 |  |  | none
23 | 125 | 400 | 398.064 | 4.0594 | 34.0328 | 4.0594 | 27.011 | 398.064 | 88.84 |  | 34.0252 |  |  | none
23 | 124 | 500 | 501.23 | 3.8875 | 34.142 | 3.8875 | 27.1154 | 501.23 | 88.86 |  | 34.134 |  |  | none
23 | 123 | 550 | 551.964 | 3.7757 | 34.1718 | 3.7757 | 27.1504 | 551.964 | 88.89 |  | 34.1643 |  |  | none
23 | 122 | 600 | 598.314 | 3.6758 | 34.1952 | 3.6758 | 27.1789 | 598.314 | 88.9 |  | 34.1879 |  |  | none
23 | 121 | 650 | 649.642 | 3.5484 | 34.2251 | 3.5484 | 27.2153 | 649.642 | 88.96 |  | 34.2156 |  |  | none
23 | 120 | 700 | 699.617 | 3.4222 | 34.2561 | 3.4222 | 27.2521 | 699.617 | 88.98 |  | 34.2475 |  |  | none
23 | 119 | 750 | 752.468 | 3.3153 | 34.2831 | 3.3153 | 27.2839 | 752.468 | 89.02 |  | 34.2772 |  |  | none
23 | 118 | 800 | 798.067 | 3.2258 | 34.3047 | 3.2258 | 27.3095 | 798.067 | 89.04 |  | 34.2973 |  |  | none
23 | 117 | 900 | 898.567 | 3.0799 | 34.3421 | 3.0799 | 27.3529 | 898.567 | 89.07 |  | 34.3346 |  |  | none
23 | 116 | 1000 | 1000.758 | 2.8992 | 34.3848 | 2.8992 | 27.4034 | 1000.758 | 89.09 |  | 34.3778 |  |  | none
23 | 115 | 1500 | 1501.091 | 2.3099 | 34.5113 | 2.3099 | 27.5554 | 1501.091 | 89.14 |  | 34.5058 |  |  | none
32 | 158 | 0 | 3.366 | 6.1632 | 32.7783 | 6.1632 | 25.7776 | 3.366 | 79.24 |  | 32.7732 | 6.837 | 297.553 | 1.0728 | 10.8531 | 15.6225
32 | 157 | 10 | 9.125 | 6.1551 | 32.7789 | 6.1551 | 25.779 | 9.125 | 85.72 |  | 32.7729 | 6.866 | 298.8147 | 1.073 | 10.8001 | 15.7941
32 | 156 | 25 | 23.653 | 6.1546 | 32.7789 | 6.1546 | 25.7791 | 23.653 | 85.75 |  | 32.7724 | 6.987 | 304.0807 | 1.0776 | 10.9012 | 15.7797
32 | 155 | 50 | 53.148 | 6.1581 | 32.7789 | 6.1581 | 25.7787 | 53.148 | 85.85 |  | 32.7719 | 6.752 | 293.8534 | 1.0734 | 10.7968 | 15.9509
32 | 154 | 75 | 76.063 | 6.1599 | 32.7795 | 6.1599 | 25.7789 | 76.063 | 85.88 |  | 32.7737 | 6.826 | 297.0739 | 1.0736 | 10.8979 | 15.7507
32 | 153 | 100 | 101.836 | 6.6362 | 33.4648 | 6.6362 | 26.2586 | 101.836 | 87.69 |  | 33.4774 | 4.94 | 214.8929 | 1.6238 | 21.3406 | 29.8665
32 | 152 | 150 | 148.372 | 6.1364 | 33.8972 | 6.1364 | 26.6644 | 148.372 | 88.34 |  | 33.8912 | 3.335 | 145.0171 | 2.1549 | 30.6777 | 49.8478
32 | 151 | 200 | 200.82 | 5.4653 | 33.9071 | 5.4653 | 26.7549 | 200.82 | 88.36 | [8 empty] | Niskin did not trip
32 | 150 | 300 | 297.926 | 4.7127 | 33.9358 | 4.7127 | 26.8642 | 297.926 | 88.4 |  | 33.9288 | 1.99 | 86.5151 | 2.6892 | 38.6447 | 74.8066
32 | 149 | 400 | 400.265 | 4.2918 | 34.0225 | 4.2918 | 26.9785 | 400.265 | 88.49 |  | 34.0155 | 1.368 | 59.4671 | 2.8991 | 41.2374 | 89.7258
32 | 148 | 600 | 608.241 | 3.7357 | 34.1826 | 3.7357 | 27.163 | 608.241 | 88.59 |  | 34.1729 | 0.662 | 28.772 | 3.0999 | 44.1452 | 113.8743
32 | 147 | 800 | 801.931 | 3.3186 | 34.2911 | 3.3186 | 27.2899 | 801.931 | 88.63 |  | 34.282 | 0.411 | 17.8608 | 3.1742 | 44.9264 | 130.2932
32 | 146 | 1000 | 1000.385 | 2.9761 | 34.3736 | 2.9761 | 27.3875 | 1000.385 | 88.67 |  | 34.3668 | 0.326 | 14.1656 | 3.205 | 45.6564 | 143.1103 |  | Sal iffy
32 | 145 | 1250 | 1249.845 | 2.6112 | 34.4519 | 2.6112 | 27.4824 | 1249.845 | 88.7 |  | 34.4432 | 0.337 | 14.6422 | 3.2095 | 45.6589 | 155.5785
32 | 144 | 1500 | 1501.074 | 2.3381 | 34.5076 | 2.3381 | 27.5501 | 1501.074 | 88.75 |  | 34.5004 | 0.535 | 23.2436 | 3.1575 | 45.5572 | 163.6107
32 | 143 | 1750 | 1751.391 | 2.1138 | 34.5542 | 2.1138 | 27.6057 | 1751.391 | 88.76 |  | 34.5473 | 0.888 | 38.5779 | 3.0924 | 44.3632 | 168.735
32 | 142 | 2000 | 2003.919 | 1.9381 | 34.5905 | 1.9381 | 27.6487 | 2003.919 | 88.81 |  | 34.5834 | 1.259 | 54.6932 | 3.0099 | 43.6371 | 171.331
32 | 141 | 2250 | 2247.438 | 1.829 | 34.615 | 1.829 | 27.6768 | 2247.438 | 88.81 |  | 34.608 | 1.56 | 67.7673 | 2.9578 | 42.7026 | 173.7311
32 | 140 | 2500 | 2500.146 | 1.7322 | 34.6317 | 1.7322 | 27.6976 | 2500.146 | 88.85 |  | 34.6255 | 1.921 | 83.4476 | 2.8883 | 41.7681 | 172.6293
32 | 139 | 2750 | 2749.65 | 1.6469 | 34.6478 | 1.6469 | 27.717 | 2749.65 | 88.87 |  | 34.6416 | 2.201 | 95.6089 | 2.8275 | 40.8334 | 172.306
32 | 138 | 3000 | 2999.618 | 1.5912 | 34.6593 | 1.5912 | 27.7303 | 2999.618 | 88.88 |  | 34.6521 | 2.468 | 107.2057 | 2.7711 | 40.2625 | 171.4009
32 | 137 | 3500 | 3494.344 | 1.536 | 34.6743 | 1.536 | 27.7464 | 3494.344 | 88.88 |  | 34.6675 | 2.874 | 124.8397 | 2.6928 | 39.0157 | 171.2724
32 | 136 | B-20 | 3997.866 | 1.5404 | 34.6821 | 1.5404 | 27.7524 | 3997.866 | 88.62 |  | 34.6752 | 3.051 | 132.5274 | 2.6756 | 38.9124 | 174.0511
33 | 175 | 0 | 3.208 | 6.1767 | 32.7801 | 6.1767 | 25.7773 | 3.208 | 80.77 | 36.08 | 32.7739 | 6.838 | 297.5966 | 1.1108 | 10.7337 | 16.1006 | 0.56157
33 | 174 | 10 | 9.353 | 6.1793 | 32.7805 | 6.1793 | 25.7773 | 9.353 | 85.69 | 19.13 | 32.7736 | 6.836 | 297.5096 | 1.0892 | 10.6808 | 15.881 | 0.52535
33 | 173 | 15 | 14.527 | 6.1669 | 32.7808 | 6.1669 | 25.7791 | 14.527 | 85.69 | 20.42 | 32.7736 | 6.854 | 298.2924 | 1.09 | 10.7304 | 15.8484 | 0.54955
33 | 172 | 20 | 18.82 | 6.1633 | 32.7808 | 6.1633 | 25.7795 | 18.82 | 85.66 | 14.57 | 32.7734 | 6.851 | 298.1617 | 1.0942 | 10.6776 | 15.6297 | 0.55221
33 | 171 | 30 | 28.867 | 6.1582 | 32.7807 | 6.1582 | 25.7801 | 28.867 | 85.71 | 7.62 | 32.7732 | 6.855 | 298.3357 | 1.0858 | 10.7784 | 15.5974 | 0.56078
33 | 170 | 40 | 40.501 | 6.1554 | 32.7807 | 6.1554 | 25.7804 | 40.501 | 85.73 | 3.207 | 32.7734 | 6.839 | 297.6392 | 1.0817 | 11.0328 | 15.3796 | 0.54191
33 | 169 | 50 | 48.808 | 6.159 | 32.7806 | 6.159 | 25.7799 | 48.808 | 85.72 | 1.619 | 32.7735 | 6.984 | 303.9499 | 1.0688 | 10.7239 | 15.3476 | 0.53891
33 | 168 | 60 | 59.769 | 6.1587 | 32.7807 | 6.1587 | 25.78 | 59.769 | 85.77 | 0.7792 | 32.7732 | 6.838 | 297.5958 | 1.0647 | 10.6199 | 15.3197 | 0.55089
33 | 167 | 80 | 79.586 | 6.1613 | 32.7808 | 6.1613 | 25.7798 | 79.586 | 85.8 | 0.2179 | 32.7735 | 6.897 | 300.1636 | 1.0651 | 10.7207 | 15.1031 | 0.54655
33 | 166 | 100 | 99.955 | 6.5176 | 33.264 | 6.5176 | 26.1157 | 99.955 | 87.41 | 0.1852 | 33.1708 | 5.771 | 251.0769 | 1.3781 | 16.4653 | 23.0108 | 0.20056
33 | 165 | 125 | 123.778 | 6.6875 | 33.8635 | 6.6875 | 26.5661 | 123.778 | 88.26 | 0.1852 | 33.8558 | 3.971 | 172.6891 | 1.9057 | 26.8429 | 38.5187
33 | 164 | 150 | 148.434 | 6.3957 | 33.8859 | 6.3957 | 26.6222 | 148.434 | 88.31 | 0.1852 | 33.8778 | 3.632 | 157.9382 | 2.0334 | 28.7098 | 43.83
33 | 163 | 175 | 174.081 | 6.1302 | 33.9004 | 6.1302 | 26.6677 | 174.081 | 88.32 | 0.1852 | 33.8928 | 3.392 | 147.4952 | 2.139 | 30.1639 | 48.0198
33 | 162 | 200 | 200.94 | 5.8613 | 33.9103 | 5.8613 | 26.7093 | 200.94 | 88.33 | 0.1852 | 33.9002 | 3.091 | 134.4013 | 2.284 | 31.2036 | 52.5738
33 | 161 | 250 | 248.445 | 5.3105 | 33.9165 | 5.3105 | 26.7807 | 248.445 | 88.36 | 0.1852 | 33.9087 | 2.525 | 109.7831 | 2.5207 | 34.7485 | 61.5826
33 | 160 | 300 | 299.448 | 4.9068 | 33.9315 | 4.9068 | 26.8391 | 299.448 | 88.37 | 0.1852 | 33.9221 | 2.137 | 92.9082 | 2.6872 | 36.6823 | 68.5423
33 | 159 | 400 | 399.303 | 4.3388 | 34.0078 | 4.3388 | 26.9619 | 399.303 | 88.52 | 0.1852 | 33.999 | 1.471 | 63.9456 | 2.8491 | 40.1934 | 83.7122
35 | 193 | 0 | 3.04 | 7.5078 | 32.7078 | 7.5078 | 25.5445 | 3.04 | 77.59 |  | 32.7039 | 6.699 | 291.6134 | 0.81305 | 7.0424 | 9.4508
35 | 192 | 10 | 10.008 | 7.5037 | 32.7096 | 7.5037 | 25.5465 | 10.008 | 85.5 |  | 32.7046 | 6.716 | 292.3528 | 0.83112 | 7.3494 | 9.0601 | 0.545
35 | 191 | 25 | 24.423 | 7.3934 | 32.8092 | 7.3934 | 25.6401 | 24.423 | 86.08 |  | 32.8002 | 6.71 | 292.065 | 0.86725 | 8.1709 | 10.3735
35 | 190 | 50 | 48.993 | 7.3883 | 32.857 | 7.3883 | 25.6784 | 48.993 | 87.14 |  | 32.8511 | 6.669 | 290.2696 | 0.89884 | 9.146 | 10.3602
35 | 189 | 75 | 75.374 | 7.3566 | 32.8537 | 7.3566 | 25.6802 | 75.374 | 87.26 |  | 32.8479 | 6.674 | 290.4867 | 0.90333 | 9.1942 | 11.2903
35 | 188 | 100 | 100.718 | 7.3621 | 32.8554 | 7.3621 | 25.6808 | 100.718 | 87.37 |  | 32.8493 | 6.669 | 290.2689 | 0.90332 | 9.191 | 12.0292
35 | 187 | 125 | 124.867 | 7.5893 | 33.58 | 7.5893 | 26.2186 | 124.867 | 88.02 |  | 33.4675 | 5.31 | 230.9971 | 1.3479 | 17.6241 | 21.8201
35 | 186 | 150 | 150.116 | 7.5651 | 33.9251 | 7.5651 | 26.4934 | 150.116 | 88.32 |  | 33.9175 | 4.445 | 193.3159 | 1.6511 | 23.3191 | 32.3746
35 | 185 | 175 | 175.932 | 7.2572 | 33.932 | 7.2572 | 26.5423 | 175.932 | 88.4 |  | 33.9223 | 4.231 | 184.0001 | 1.7709 | 25.2125 | 36.4185
35 | 184 | 200 | 199.517 | 6.8841 | 33.9285 | 6.8841 | 26.5909 | 199.517 | 88.44 |  | 33.9205 | 3.923 | 170.5976 | 1.8948 | 26.8058 | 40.6435
35 | 183 | 250 | 248.796 | 6.2725 | 33.9414 | 6.2725 | 26.6819 | 248.796 | 88.46 |  | 33.9346 | 3.254 | 141.4926 | 2.1507 | 29.8516 | 51.2013
35 | 182 | 300 | 298.627 | 5.6269 | 33.9464 | 5.6269 | 26.7665 | 298.627 | 88.53 |  | 33.94 | 2.684 | 116.6978 | 2.4097 | 33.3505 | 61.2143
35 | 181 | 400 | 397.363 | 4.7217 | 33.9648 | 4.7217 | 26.8862 | 397.363 | 88.61 |  | 33.9574 | 2.461 | 106.9895 | 2.7327 | 38.3589 | 76.5031
35 | 180 | 600 | 599.761 | 4.0036 | 34.1266 | 4.0036 | 27.0913 | 599.761 | 88.67 |  | 34.1184 | 0.726 | 31.5558 | 3.071 | 43.2754 | 103.5992
35 | 179 | 800 | 799.27 | 3.5637 | 34.2696 | 3.5637 | 27.2492 | 799.27 | 88.74 |  | 34.2612 | 0.337 | 14.6456 | 3.1918 | 44.8278 | 122.7124
35 | 178 | 1000 | 1001.142 | 3.1723 | 34.3657 | 3.1723 | 27.3632 | 1001.142 | 88.79 |  | 34.359 | 0.317 | 13.7749 | 3.2262 | 45.1228 | 137.1409
35 | 177 | 1250 | 1247.893 | 2.8304 | 34.4498 | 2.8304 | 27.4615 | 1247.893 | 88.79 |  | 34.4426 | 0.325 | 14.1211 | 3.2217 | 45.3174 | 149.1304
35 | 176 | 1500 | 1502.978 | 2.4261 | 34.5072 | 2.4261 | 27.5424 | 1502.978 | 88.82 |  | 34.5003 | 0.574 | 24.9381 | 3.1655 | 44.7563 | 160.2085
38 | 211 | 0 | 1.783 | 7.8763 | 32.4757 | 7.8763 | 25.3101 | 1.783 | 46.91 |  | 32.5832 | 6.718 | 292.5073 | 0.86704 | 7.6988 | 7.8733
38 | 210 | 10 | 8.806 | 7.8693 | 32.5889 | 7.8693 | 25.4 | 8.806 | 86.46 |  | 32.5822 | 6.642 | 289.1729 | 0.82652 | 7.6455 | 7.8637 | 0.447
38 | 209 | 25 | 26.189 | 7.8702 | 32.5889 | 7.8702 | 25.3998 | 26.189 | 86.46 |  | 32.5819 | 6.617 | 288.0845 | 0.82652 | 6.9832 | 8.0353
38 | 208 | 50 | 52.293 | 7.8546 | 32.5907 | 7.8546 | 25.4035 | 52.293 | 86.48 |  | 32.5842 | 6.615 | 287.9964 | 0.82651 | 6.8289 | 7.8445
38 | 207 | 75 | 72.813 | 7.8025 | 32.5987 | 7.8025 | 25.4172 | 72.813 | 86.65 |  | 32.5927 | 6.6 | 287.3395 | 0.83101 | 6.8268 | 7.8349
38 | 206 | 100 | 98.765 | 7.8249 | 32.6277 | 7.8249 | 25.4368 | 98.765 | 87.47 |  | 32.6245 | 6.554 | 285.3314 | 0.83551 | 7.0782 | 8.3661
38 | 205 | 125 | 125.265 | 7.698 | 32.7033 | 7.698 | 25.5142 | 125.265 | 87.64 |  | 32.6918 | 6.538 | 284.6133 | 0.87598 | 7.6838 | 9.0755
38 | 204 | 150 | 147.935 | 8.2497 | 33.0457 | 8.2497 | 25.703 | 147.935 | 88.17 |  | 33.0272 | 4.942 | 215.0964 | 1.3862 | 15.9089 | 19.5234
38 | 203 | 175 | 173.96 | 8.2552 | 33.4271 | 8.2552 | 26.0014 | 173.96 | 88.32 |  | 33.4108 | 3.262 | 141.9345 | 1.967 | 25.1016 | 31.6496 |  | check O2
38 | 202 | 200 | 200.23 | 7.7478 | 33.6879 | 7.7478 | 26.2807 | 200.23 | 88.33 |  | 33.6763 | 3.366 | 146.4198 | 1.9669 | 26.4781 | 34.1497
38 | 201 | 250 | 246.034 | 7.297 | 33.8601 | 7.297 | 26.4802 | 246.034 | 88.41 |  | 33.8526 | 4.788 | 208.2359 | 2.1121 | 29.1925 | 40.1115
38 | 200 | 300 | 295.673 | 6.6452 | 33.9219 | 6.6452 | 26.6178 | 295.673 | 88.52 |  | 33.9153 | 2.679 | 116.4973 | 2.2745 | 31.9639 | 48.0953
38 | 199 | 400 | 397.078 | 5.5573 | 33.9471 | 5.5573 | 26.7755 | 397.078 | 88.6 |  | 33.938 | 2.102 | 91.3922 | 2.5806 | 36.4998 | 62.5555
38 | 198 | 600 | 602.772 | 4.1792 | 34.0795 | 4.1792 | 27.0357 | 602.772 | 88.68 |  | 34.0708 | 0.884 | 38.4254 | 3.0064 | 42.7171 | 95.6847
38 | 197 | 800 | 802.237 | 3.6722 | 34.2393 | 3.6722 | 27.2144 | 802.237 | 88.76 |  | 34.2291 | 0.402 | 17.471 | 3.149 | 44.7401 | 118.1548
38 | 196 | 1000 | 1000.325 | 3.1875 | 34.3525 | 3.1875 | 27.3512 | 1000.325 | 88.79 |  | 34.344 | 0.277 | 12.0368 | 3.2136 | 45.3584 | 136.0829
38 | 195 | 1250 | 1247.73 | 2.7963 | 34.443 | 2.7963 | 27.4591 | 1247.73 | 88.81 |  | 34.4343 | 0.332 | 14.4253 | 3.2091 | 45.6641 | 150.1022
38 | 194 | 1500 | 1498.838 | 2.4427 | 34.503 | 2.4427 | 27.5376 | 1498.838 | 88.81 |  | 34.4946 | 0.61 | 26.5023 | 3.1615 | 45.2913 | 160.507
42 | 229 | 0 | 2.22 | 7.8433 | 32.5884 | 7.8433 | 25.4033 | 2.22 | 82.02 |  | 32.5902 | 6.596 | 287.1692 | 0.88338 | 6.9821 | 8.4032
42 | 228 | 10 | 9.527 | 7.8378 | 32.5974 | 7.8378 | 25.4112 | 9.527 | 86.78 |  | 32.5909 | 6.604 | 287.5153 | 0.86106 | 6.9816 | 9.3023 | 0.427
42 | 227 | 25 | 23.702 | 7.8446 | 32.599 | 7.8446 | 25.4114 | 23.702 | 86.83 |  | 32.5921 | 6.607 | 287.6459 | 0.86127 | 6.9811 | 8.9367
42 | 226 | 50 | 49.185 | 7.8481 | 32.5993 | 7.8481 | 25.4112 | 49.185 | 86.84 |  | 32.5928 | 6.598 | 287.2541 | 0.86148 | 6.9807 | 8.3906
42 | 225 | 75 | 77.477 | 7.8564 | 32.6024 | 7.8564 | 25.4124 | 77.477 | 87 |  | 32.5955 | 6.577 | 286.3395 | 0.86169 | 7.0312 | 8.3864
42 | 224 | 100 | 98.776 | 7.8431 | 32.6103 | 7.8431 | 25.4205 | 98.776 | 87.14 |  | 32.6043 | 6.658 | 289.8637 | 0.86641 | 7.0817 | 8.5625
42 | 223 | 125 | 124.302 | 7.7859 | 32.616 | 7.7859 | 25.4332 | 124.302 | 87.07 |  | 32.6103 | 6.696 | 291.5144 | 0.86662 | 7.0302 | 9.2797
42 | 222 | 150 | 152.488 | 8.4129 | 33.2693 | 8.4129 | 25.8539 | 152.488 | 88.27 |  | 33.2502 | 3.63 | 157.9694 | 1.8536 | 23.0094 | 29.9296
42 | 221 | 175 | 176.985 | 8.2182 | 33.4538 | 8.2182 | 26.0278 | 176.985 | 88.32 |  | 33.4316 | 3.219 | 140.0599 | 2.0039 | 25.6679 | 33.3775
42 | 220 | 200 | 200.809 | 7.9405 | 33.6295 | 7.9405 | 26.2068 | 200.809 | 88.37 |  | 33.6186 | 2.742 | 119.2846 | 2.1845 | 28.7882 | 37.9233
42 | 219 | 250 | 250.596 | 7.3484 | 33.8481 | 7.3484 | 26.4635 | 250.596 | 88.57 |  | 33.8402 | 2.841 | 123.5605 | 2.2026 | 30.1144 | 43.3725
42 | 218 | 300 | 300.466 | 6.6941 | 33.9213 | 6.6941 | 26.6108 | 300.466 | 88.64 |  | 33.9126 | 2.64 | 114.8022 | 2.3167 | 32.1091 | 49.5788
42 | 217 | 400 | 400.327 | 5.612 | 33.9451 | 5.612 | 26.7673 | 400.327 | 88.66 |  | 33.9379 | 2.147 | 93.3495 | 2.5787 | 36.2058 | 62.6052
42 | 216 | 600 | 604.909 | 4.3786 | 34.0507 | 4.3786 | 26.9917 | 604.909 | 88.76 |  | 34.0406 | 0.995 | 43.2522 | 2.9987 | 42.2552 | 92.0534
42 | 215 | 800 | 801.727 | 3.8168 | 34.1998 | 3.8168 | 27.1685 | 801.727 | 88.84 |  | 34.1909 | 0.459 | 19.9491 | 3.1579 | 44.5609 | 114.875
42 | 214 | 1000 | 1000.441 | 3.3186 | 34.3257 | 3.3186 | 27.3175 | 1000.441 | 88.86 |  | 34.3169 | 0.319 | 13.8624 | 3.2138 | 44.9157 | 133.5316
42 | 213 | 1250 | 1250.397 | 2.8553 | 34.421 | 2.8553 | 27.4362 | 1250.397 | 88.85 |  | 34.412 | 0.323 | 14.0346 | 3.2225 | 45.6299 | 150.0259 |  | 213a: 0.325
42 | 212 | 1500 | 1501.509 | 2.4805 | 34.4889 | 2.4805 | 27.5231 | 1501.509 | 88.91 |  | 34.4813 | 0.48 | 20.8546 | 3.1841 | 45.2144 | 160.8637 |  | 212a: 0.524
47 | 251 | 0 | 1.445 | 6.6421 | 32.8398 | 6.6421 | 25.7651 | 1.445 | 87.14 |  | 32.8335 | 6.827 | 297.1214 | 0.97019 | 9.2093 | 13.4912 | 0.31437
47 | 250 | 10 | 18.979 | 6.6477 | 32.8382 | 6.6477 | 25.7631 | 18.979 | 87.21 |  | 32.831 | 6.823 | 296.9479 | 0.98846 | 9.4123 | 13.6645 | 0.30931
47 | 249 | 15 | 8.526 | 6.6511 | 32.8392 | 6.6511 | 25.7635 | 8.526 | 87.21 |  | 32.8326 | 6.819 | 296.7737 | 0.98417 | 9.3607 | 13.659 | 0.28529
47 | 248 | 20 | 18.591 | 6.6559 | 32.8388 | 6.6559 | 25.7625 | 18.591 | 87.21 |  | 32.8316 | 6.811 | 296.4258 | 0.98891 | 9.411 | 13.6528 | 0.28357
47 | 247 | 30 | 28.317 | 6.6431 | 32.8373 | 6.6431 | 25.763 | 28.317 | 87.24 |  | 32.8316 | 6.802 | 296.034 | 0.99816 | 9.4103 | 13.6466 | 0.28742
47 | 246 | 40 | 38.086 | 6.6434 | 32.837 | 6.6434 | 25.7627 | 38.086 | 87.25 |  | 32.8296 | 6.825 | 297.0351 | 0.99837 | 9.4605 | 13.6404 | 0.29671
47 | 245 | 50 | 50.503 | 6.6138 | 32.834 | 6.6138 | 25.7642 | 50.503 | 87.3 |  | 32.8282 | 6.807 | 296.2513 | 0.99409 | 9.3581 | 13.6342 | 0.2943
47 | 244 | 60 | 60.055 | 6.6114 | 32.8336 | 6.6114 | 25.7642 | 60.055 | 87.32 |  | 32.8274 | 6.817 | 296.6865 | 1.0033 | 9.5101 | 13.628 | 0.27461
47 | 243 | 80 | 81.793 | 6.6129 | 32.8355 | 6.6129 | 25.7655 | 81.793 | 87.34 |  | 32.8285 | 6.816 | 296.6426 | 1.0046 | 9.4496 | 13.8948 | 0.27928
47 | 242 | 100 | 103.484 | 6.8414 | 33.0115 | 6.8414 | 25.8742 | 103.484 | 87.4 |  | 32.8631 | 6.704 | 291.7372 | 1.0325 | 9.9064 | 14.4229 | 0.25748
47 | 241 | 125 | 125.461 | 7.1038 | 33.8999 | 7.1038 | 26.5384 | 125.461 | 88.25 |  | 33.8934 | 4.124 | 179.3476 | 1.8335 | 25.7297 | 36.9636
47 | 240 | 150 | 148.446 | 6.7999 | 33.9234 | 6.7999 | 26.5983 | 148.446 | 88.3 |  | 33.9163 | 3.791 | 164.8562 | 1.9583 | 27.9691 | 42.3481
47 | 239 | 175 | 172.962 | 6.5206 | 33.9323 | 6.5206 | 26.6425 | 172.962 | 88.33 |  | 33.9261 | 3.433 | 149.2817 | 2.0818 | 29.6992 | 47.3802
47 | 238 | 200 | 199.844 | 6.1837 | 33.9352 | 6.1837 | 26.6884 | 199.844 | 88.37 |  | 33.9274 | 3.117 | 135.5346 | 2.2137 | 31.4292 | 52.0579
47 | 237 | 250 | 247.115 | 5.6187 | 33.9275 | 5.6187 | 26.7526 | 247.115 | 88.41 |  | 33.9206 | 2.676 | 116.3516 | 2.4191 | 34.5356 | 59.8222
47 | 236 | 300 | 298.908 | 5.0651 | 33.936 | 5.0651 | 26.8246 | 298.908 | 88.49 |  | 33.929 | 2.078 | 90.3444 | 2.6364 | 37.4896 | 69.0618
47 | 235 | 500 | 501.213 | 4.1824 | 34.0906 | 4.1824 | 27.0442 | 501.213 | 88.65 |  | 34.0824 | 0.795 | 34.5565 | 3.0366 | 43.3524 | 97.7688
47 | 234 | 600 | 601.261 | 3.9778 | 34.1615 | 3.9778 | 27.1217 | 601.261 | 88.69 |  | 34.152 | 0.535 | 23.2533 | 3.1136 | 44.1133 | 108.0583
47 | 233 | 800 | 800.449 | 3.5147 | 34.2915 | 3.5147 | 27.2714 | 800.449 | 88.76 |  | 34.2814 | 0.308 | 13.385 | 3.199 | 45.5375 | 126.1873
47 | 232 | 1000 | 999.27 | 3.0248 | 34.3671 | 3.0248 | 27.3779 | 999.27 | 88.82 |  | 34.358 | 0.336 | 14.6003 | 3.1906 | 45.3286 | 141.8129
47 | 231 | 1250 | 1249.47 | 2.6503 | 34.4461 | 2.6503 | 27.4743 | 1249.47 | 88.83 |  | 34.4378 | 0.357 | 15.5113 | 3.1908 | 45.834 | 155.2652
47 | 230 | 1500 | 1492.88 | 2.3962 | 34.499 | 2.3962 | 27.5383 | 1492.88 | 88.86 |  | 34.4887 | 0.63 | 27.3712 | 3.1569 | 45.319 | 162.5477
[15 empty] | 894.0418 | 1297.0131
[15 empty] | 1517.6739 | 2196.2762

## data
TABULATED AT SEA Feb 1998. F.W. & M.R.
PAR data needs to be recalculated, possibly 10x low.
Cruise: 9901 Station: SI03 UTC Date: 99 02 09 UTC Time: 0324
Lat: 48:37.48N Long: 123:30.15W Cast No:1
| Nom. | CTD | CTD | CTD | CTD |  | CTD |  |  | Bottle
| Depth | Depth | Temp. | Sal | Temp. | Sig-t | Depth | Trans | PAR | Sal. | O2 | O2 | PO4 | NO3 | SiO4 | Chl a
SN | (m) | (dbar) | (C) |  | (C) |  | (dbar) |  |  |  | mL/L | uM/kg | uM/L | uM/L | uM/L | ug/L | Comments
- | - | - | - |  | - |  | - |  |  | - |  | - | - | - | - | - | -
14 | 0 | 2.397 | 7.4865 | 27.6568 | 7.4865 | 21.5805 | 2.397 | 78.71 |  | 29.5886 | 5.758 | 251.6234 | 2.2129 | 26.0342 | 54.2763
13 | 10 | 10.617 | 8.0359 | 29.0264 | 8.0359 | 22.5821 | 10.617 | 79.13 |  | 29.6376 | 5.246 | 229.0246 | 2.2889 | 26.6751 | 53.1274
12 | 20 | 20.782 | 8.569 | 29.464 | 8.569 | 22.8502 | 20.782 | 84 |  | 29.4766 | 4.951 | 216.0891 | 2.3097 | 26.7155 | 51.9797
11 | 30 | 30.532 | 8.4292 | 29.5441 | 8.4292 | 22.9329 | 30.532 | 82.38 |  | 29.5884 | 4.926 | 214.9806 | 2.303 | 26.5922 | 51.5974
10 | 40 | 40.386 | 8.5289 | 29.6426 | 8.5289 | 22.9957 | 40.386 | 82.49 |  | 29.6354 | 4.957 | 216.3202 | 2.2963 | 26.8504 | 51.5974
9 | 50 | 50.065 | 8.0903 | 29.6345 | 8.0903 | 23.0513 | 50.065 | 79.41 |  | 29.6433 | 5.195 | 226.6941 | 2.2621 | 26.7271 | 51.7886
8 | 60 | 60.429 | 8.1509 | 29.7658 | 8.1509 | 23.1457 | 60.429 | 79 |  | 29.7802 | 5.16 | 225.146 | 2.2829 | 26.9306 | 52.3621
7 | 80 | 80.353 | 8.3861 | 30.0075 | 8.3861 | 23.3019 | 80.353 | 77.95 |  | 30.0855 | 4.245 | 185.1936 | 2.5241 | 25.6101 | 55.6181
6 | 100 | 100.313 | 9.6874 | 31.0139 | 9.6874 | 23.8921 | 100.313 | 82 |  | 31.0331 | 0.232 | 10.1155 | 4.5097 | 7.0663 | 87.7166
5 | 125 | 125.887 | 9.688 | 31.2057 | 9.688 | 24.0417 | 125.887 | 86.94 |  | 31.2029 | 0.093 | 4.0543 | 4.9241 | 0.52496 | 93.4511
4 | 150 | 150.301 | 9.6692 | 31.2432 | 9.6692 | 24.0739 | 150.301 | 86.61 |  | 31.2424 | 0.062 | 2.7028 | 5.1453 | 0 | 96.2295
3 | 175 | 175.538 | 9.6875 | 31.2715 | 9.6875 | 24.0931 | 175.538 | 86.08 |  | 31.2704 | 0.037 | 1.6129 | 5.3529 | 0 | 97.4222
2 | 200 | 187.437 | 9.6848 | 31.2824 | 9.6848 | 24.102 | 187.437 | 85.95 |  | 31.2776 | 0 | 0 | 5.5052 | 0 | 101.0075
1 | B-10 | 187.465 | 9.6857 | 31.2822 | 9.6857 | 24.1017 | 187.465 | 85.91 |  | 31.2776 | 0 | 0 | 5.5125 | 0 | 100.808
Cruise: 9901 Station: P4 UTC Date: 99 02 10 UTC Time: 0807
Lat: 48:38.84N Long: 126:40.16W Cast No:5
| Nom. | CTD | CTD | CTD | CTD |  | CTD |  |  | Bottle
| Depth | Depth | Temp. | Sal | Temp. | Sig-t | Depth | Trans | PAR | Sal. | O2 | O2 | PO4 | NO3 | SiO4 | Chl a
SN | (m) | (dbar) | (C) |  | (C) |  | (dbar) |  |  |  | mL/L | uM/kg | uM/L | uM/L | uM/L | ug/L | Comments
- | - | - | - |  | - |  | - |  |  | - |  | - | - | - | - | - | -
36 | 0 | 2.272 | 8.343 | 31.7496 | 8.343 | 24.673 | 2.272 | 79.57 |  | 31.786 | 6.517 | 283.9321 | 0.9369 | 8.8936 | 14.4055
35 | 10 | 10.241 | 8.3655 | 31.8492 | 8.3655 | 24.7477 | 10.241 | 83.59 |  | 31.8079 | 6.519 | 283.9985 | 0.92345 | 8.6205 | 14.2276
34 | 15 | 15.215 | 8.4326 | 31.9621 | 8.4326 | 24.8263 | 15.215 | 84.61 |  | 31.947 | 6.522 | 284.1074 | 0.87566 | 7.8657 | 12.2737
33 | 20 | 20.088 | 8.6391 | 32.146 | 8.6391 | 24.9396 | 20.088 | 85.61 |  | 32.1302 | 6.466 | 281.6368 | 0.83475 | 7.1652 | 10.678
32 | 30 | 30.877 | 8.8739 | 32.3285 | 8.8739 | 25.0468 | 30.877 | 86.67 |  | 32.3207 | 6.346 | 276.3811 | 0.82819 | 7.054 | 9.4386
31 | 40 | 40.81 | 8.8698 | 32.3684 | 8.8698 | 25.0786 | 40.81 | 87.37 |  | 32.3537 | 6.338 | 276.0241 | 0.82161 | 6.8361 | 9.0848
30 | 50 | 50.383 | 8.9198 | 32.5308 | 8.9198 | 25.198 | 50.383 | 87.77 |  | 32.5299 | 6.062 | 263.9734 | 0.90429 | 8.2212 | 9.9696
29 | 60 | 60.616 | 8.9502 | 32.7415 | 8.9502 | 25.3582 | 60.616 | 87.87 |  | 32.7353 | 5.51 | 239.8987 | 1.09 | 11.2045 | 13.5167
28 | 80 | 80.764 | 8.8969 | 33.4246 | 8.8969 | 25.9013 | 80.764 | 87.5 |  | 33.3957 | 3.7 | 161.0082 | 1.7429 | 21.6851 | 26.0319
27 | 100 | 101.14 | 8.5179 | 33.6134 | 8.5179 | 26.1078 | 101.14 | 87.39 |  | 33.6009 | 3.145 | 136.8295 | 1.9632 | 25.2314 | 31.6242
26 | 125 | 124.949 | 8.0207 | 33.6863 | 8.0207 | 26.2396 | 124.949 | 86.56 |  | 33.677 | 2.93 | 127.4591 | 2.094 | 27.3397 | 37.429
25 | 150 | 148.252 | 7.7311 | 33.8048 | 7.7311 | 26.375 | 148.252 | 87.74 |  | 33.7958 | 2.632 | 114.4806 | 2.1905 | 29.1804 | 39.9788
24 | 175 | 174.131 | 7.5028 | 33.8845 | 7.5028 | 26.4704 | 174.131 | 88.29 |  | 33.8743 | 2.563 | 111.469 | 2.2182 | 30.1716 | 41.6213
23 | 200 | 202 | 7.0744 | 33.9442 | 7.0744 | 26.5773 | 202 | 88.63 |  | 33.9341 | 2.362 | 102.7165 | 2.3216 | 31.7442 | 45.8305
22 | 250 | 249.216 | 6.5334 | 33.9715 | 6.5334 | 26.6717 | 249.216 | 88.45 |  | 33.9642 | 2.1 | 91.3145 | 2.4527 | 33.8 | 51.8995
21 | 300 | 299.72 | 5.9834 | 33.9811 | 5.9834 | 26.75 | 299.72 | 89.26 |  | 33.9752 | 1.876 | 81.5681 | 2.5975 | 35.9774 | 59.6243
20 | 400 | 403.027 | 5.3212 | 34.0348 | 5.3212 | 26.8731 | 403.027 | 89.24 |  | 34.0204 | 1.232 | 53.5607 | 2.8524 | 39.1817 | 73.417
19 | 600 | 599.966 | 4.5024 | 34.1953 | 4.5024 | 27.0932 | 599.966 | 88.88 |  | 34.1869 | 0.524 | 22.7758 | 3.1558 | 42.6995 | 99.2911
18 | 800 | 801.092 | 3.9377 | 34.3124 | 3.9377 | 27.2459 | 801.092 | 89.18 |  | 34.3061 | 0.282 | 12.2554 | 3.2113 | 43.553 | 118.7133
17 | 1000 | 999.201 | 3.5119 | 34.3934 | 3.5119 | 27.3529 | 999.201 | 89.26 |  | 34.3886 | 0.356 | 15.4697 | 3.2391 | 43.903 | 131.9073
16 | 1250 | 1247.186 | 2.9853 | 34.4702 | 2.9853 | 27.4638 | 1247.186 | 89.43 |  | 34.4669 | 0.474 | 20.5951 | 3.2117 | 44.2001 | 147.5833
15 | B-20 | 1319.665 | 2.7931 | 34.4933 | 2.7931 | 27.4995 | 1319.665 | 89.3 |  | 34.4887 | 0.656 | 28.5019 | 3.1912 | 43.6538 | 154.6155
Cruise: 9901 Station: TR12 UTC Date: 99 02 14 UTC Time: 1221
Lat: 50:26.90N Long: 129:59.03W Cast No:12
| Nom. | CTD | CTD | CTD | CTD |  | CTD |  |  | Bottle
| Depth | Depth | Temp. | Sal | Temp. | Sig-t | Depth | Trans | PAR | Sal. | O2 | O2 | PO4 | NO3 | SiO4 | Chl a
SN | (m) | (dbar) | (C) |  | (C) |  | (dbar) |  |  |  | mL/L | uM/kg | uM/L | uM/L | uM/L | ug/L | Comments
- | - | - | - |  | - |  | - |  |  | - |  | - | - | - | - | - | -
56 | 0 | 1.943 | 7.7035 | 32.4342 | 7.7035 | 25.302 | 1.943 | 85.11 |  | 32.4281 | 6.457 | 281.1454 | 1.0981 | 11.5901 | 15.8759
55 | 10 | 8.803 | 7.7051 | 32.4349 | 7.7051 | 25.3024 | 8.803 | 86.47 |  | 32.4294 | 6.688 | 291.2033 | 1.098 | 11.8018 | 15.8678
54 | 25 | 24.587 | 7.7557 | 32.4596 | 7.7557 | 25.3146 | 24.587 | 86.4 |  | 32.4508 | 6.392 | 278.3118 | 1.1068 | 11.7489 | 16.2327
53 | 50 | 49.689 | 7.763 | 32.5037 | 7.763 | 25.3482 | 49.689 | 87.03 |  | 32.4982 | 6.329 | 275.5597 | 1.1332 | 12.0665 | 15.8515
52 | 75 | 72.711 | 8.0364 | 33.4682 | 8.0364 | 26.066 | 72.711 | 88.29 |  | 33.4588 | 3.756 | 163.4189 | 1.7987 | 23.2793 | 28.7413
51 | 100 | 99.409 | 7.6089 | 33.7555 | 7.6089 | 26.3538 | 99.409 | 88.26 |  | 33.7464 | 3.021 | 131.4031 | 2.084 | 28.2443 | 37.557
50 | 125 | 124.257 | 7.2824 | 33.8684 | 7.2824 | 26.4888 | 124.257 | 88.32 |  | 33.8608 | 2.638 | 114.7288 | 2.2286 | 30.5669 | 42.0712
49 | 150 | 152.19 | 7.0454 | 33.911 | 7.0454 | 26.5551 | 152.19 | 88.54 |  | 33.9026 | 2.609 | 113.4603 | 2.2592 | 31.5696 | 43.9549
48 | 175 | 174.204 | 6.8514 | 33.931 | 6.8514 | 26.5973 | 174.204 | 88.63 |  | 33.9242 | 2.44 | 106.1064 | 2.3292 | 32.4138 | 46.2199
47 | 200 | 198.533 | 6.6633 | 33.9443 | 6.6633 | 26.633 | 198.533 | 88.7 |  | 33.9371 | 2.321 | 100.9281 | 2.3816 | 33.5217 | 48.6789
46 | 250 | 248.543 | 6.1302 | 33.966 | 6.1302 | 26.7195 | 248.543 | 88.85 |  | 33.9605 | 2.035 | 88.484 | 2.5172 | 35.315 | 55.889
45 | 300 | 302.477 | 5.7376 | 33.9845 | 5.7376 | 26.7832 | 302.477 | 88.92 |  | 33.9774 | 1.725 | 75.0002 | 2.6657 | 37.5294 | 62.5615
44 | 400 | 398.371 | 5.0747 | 34.0554 | 5.0747 | 26.9181 | 398.371 | 89.07 |  | 34.0489 | 1.017 | 44.2117 | 2.936 | 40.6388 | 78.6761
43 | 600 | 600.501 | 4.3408 | 34.1822 | 4.3408 | 27.1002 | 600.501 | 89.2 |  | 34.1713 | 0.476 | 20.6893 | 3.145 | 43.7993 | 98.4624
42 | 800 | 798.555 | 3.8024 | 34.32 | 3.8024 | 27.2657 | 798.555 | 89.18 |  | 34.313 | 0.3 | 13.0374 | 3.2362 | 44.2206 | 118.8962
41 | 1000 | 998.01 | 3.3484 | 34.4018 | 3.3484 | 27.3754 | 998.01 | 89.24 |  | 34.3953 | 0.344 | 14.9479 | 3.2405 | 44.7998 | 132.1667
40 | 1250 | 1243.808 | 2.8849 | 34.4562 | 2.8849 | 27.4617 | 1243.808 | 89.36 |  | 34.4497 | 0.44 | 19.1178 | 3.21 | 45.1683 | 149.7193
39 | 1500 | 1498.062 | 2.354 | 34.5233 | 2.354 | 27.5613 | 1498.062 | 89.35 |  | 34.5178 | 0.775 | 33.6702 | 3.1273 | 44.0099 | 161.8199
38 | 1750 | 1750.945 | 2.1242 | 34.5606 | 2.1242 | 27.61 | 1750.945 | 89.3 |  | 34.555 | 1.113 | 48.3525 | 3.0664 | 43.6413 | 165.0585
37 | B-20 | 2162.241 | 1.8917 | 34.6045 | 1.8917 | 27.6636 | 2162.241 | 88.58 |  | 34.5997 | 1.687 | 73.2852 | 2.9966 | 42.2193 | 176.3277
Cruise: 9901 Station: TR15 UTC Date: 99 02 14 UTC Time: 2011
Lat: 50:01.14N Long: 130:59.22W Cast No:14
| Nom. | CTD | CTD | CTD | CTD |  | CTD |  |  | Bottle
| Depth | Depth | Temp. | Sal | Temp. | Sig-t | Depth | Trans | PAR | Sal. | O2 | O2 | PO4 | NO3 | SiO4 | Chl a
SN | (m) | (dbar) | (C) |  | (C) |  | (dbar) |  |  |  | mL/L | uM/kg | uM/L | uM/L | uM/L | ug/L | Comments
- | - | - | - |  | - |  | - |  |  | - |  | - | - | - | - | - | -
73 | 0 | 2.509 | 7.5305 | 32.7301 | 7.5305 | 25.5588 | 2.509 | 83.91 |  | 32.7241 | 6.527 | 284.1221 | 0.94896 | 9.2071 | 11.1856 | 0.47448
72 | 10 | 9.892 | 7.5257 | 32.7302 | 7.5257 | 25.5596 | 9.892 | 87.2 |  | 32.7244 | 6.515 | 283.5995 | 0.95771 | 9.3131 | 11.325 | 0.44044
71 | 15 | 15.47 | 7.5236 | 32.7295 | 7.5236 | 25.5593 | 15.47 | 87.2 |  | 32.7233 | 6.528 | 284.1655 | 0.95761 | 9.2071 | 11.2793 | 0.47616
70 | 20 | 19.931 | 7.5245 | 32.729 | 7.5245 | 25.5588 | 19.931 | 87.18 |  | 32.7244 | 6.527 | 284.1221 | 0.94866 | 9.2601 | 11.4164 | 0.43412
69 | 30 | 30.96 | 7.5259 | 32.7325 | 7.5259 | 25.5614 | 30.96 | 87.26 |  | 32.7287 | 6.514 | 283.5555 | 0.95299 | 9.2071 | 11.37 | 0.42388
68 | 40 | 40.332 | 7.5291 | 32.7342 | 7.5291 | 25.5623 | 40.332 | 87.33 |  |  | 6.506 | 283.207 | 0.94846 | 9.3131 | 11.3236 | 0.43616
67 | 50 | 49.515 | 7.5579 | 32.7417 | 7.5579 | 25.5641 | 49.515 | 87.62 |  | 32.7398 | 6.456 | 281.03 | 0.95279 | 9.2071 | 11.6385 | 0.38207
66 | 60 | 59.049 | 7.6068 | 32.767 | 7.6068 | 25.5771 | 59.049 | 87.8 |  | 32.759 | 6.406 | 278.85 | 0.9704 | 9.5249 | 11.5906 | 0.32536
65 | 80 | 80.101 | 7.9786 | 33.3306 | 7.9786 | 25.9665 | 80.101 | 88.47 |  | 33.316 | 4.194 | 182.4934 | 1.668 | 21.0595 | 25.7574 | 0.047664
64 | 100 | 99.13 | 7.7589 | 33.6035 | 7.7589 | 26.2128 | 99.13 | 88.64 |  | 33.5919 | 3.523 | 153.2594 | 1.9187 | 25.9207 | 31.9555 | 0.013254
63 | 125 | 127.179 | 7.4899 | 33.7824 | 7.4899 | 26.3919 | 127.179 | 88.67 |  | 33.7659 | 3.001 | 130.5283 | 2.0987 | 28.9306 | 37.2168
62 | 150 | 149.041 | 7.1865 | 33.8766 | 7.1865 | 26.5086 | 149.041 | 88.71 |  | 33.8681 | 2.722 | 118.3798 | 2.1996 | 31.1474 | 42.2439
61 | 175 | 176.494 | 6.9023 | 33.9206 | 6.9023 | 26.5822 | 176.494 | 88.74 |  | 33.913 | 2.598 | 112.9789 | 2.2784 | 32.2028 | 45.638
60 | 200 | 201.321 | 6.653 | 33.9399 | 6.653 | 26.6309 | 201.321 | 88.78 |  | 33.933 | 2.365 | 102.8416 | 2.3704 | 33.6799 | 49.0033
59 | 250 | 247.04 | 6.1714 | 33.9608 | 6.1714 | 26.7102 | 247.04 | 88.85 |  | 33.9545 | 2.033 | 88.3978 | 2.506 | 35.8423 | 55.2892
58 | 300 | 303.249 | 5.6074 | 33.9792 | 5.6074 | 26.7949 | 303.249 | 88.96 |  | 33.972 | 1.729 | 75.1732 | 2.6634 | 37.793 | 64.4022
57 | 400 | 399.028 | 5.0981 | 34.0366 | 5.0981 | 26.9005 | 399.028 | 89.06 |  | 34.0302 | 1.119 | 48.6467 | 2.8861 | 41.2184 | 76.9887
Cruise: 9901 Station: P26 UTC Date: 99 02 17 UTC Time: 2052
Lat: 49:59.99N Long: 144:59.87W Cast No:17
| Nom. | CTD | CTD | CTD | CTD |  | CTD |  |  | Bottle
| Depth | Depth | Temp. | Sal | Temp. | Sig-t | Depth | Trans | PAR | Sal. | O2 | O2 | PO4 | NO3 | SiO4 | Chl a
SN | (m) | (dbar) | (C) |  | (C) |  | (dbar) |  |  |  | mL/L | uM/kg | uM/L | uM/L | uM/L | ug/L | Comments
- | - | - | - |  | - |  | - |  |  | - |  | - | - | - | - | - | -
90 | 0 | 2.181 | 5.1846 | 32.8249 | 5.1846 | 25.9307 | 2.181 | 85.33 | 110.1 | 32.8207 | 6.965 | 303.0785 | 1.3014 | 14.3 | 19.6053 | 0.35927
89 | 10 | 9.79 | 5.1772 | 32.8265 | 5.1772 | 25.9328 | 9.79 | 87.2 | 25.65 | 32.8504 | 6.968 | 303.2084 | 1.2969 | 14.3 | 19.7287 | 0.35927
88 | 15 | 15.132 | 5.1676 | 32.8269 | 5.1676 | 25.9342 | 15.132 | 87.14 | 11.95 | 32.8201 | 6.965 | 303.0774 | 1.2968 | 14.3 | 19.3442 | 0.34235
87 | 20 | 20.286 | 5.1686 | 32.827 | 5.1686 | 25.9342 | 20.286 | 87.16 | 10.58 | 32.8202 | 6.96 | 302.8599 | 1.3054 | 14.3153 | 21.3901 | 0.34131
86 | 30 | 29.386 | 5.1768 | 32.8271 | 5.1768 | 25.9334 | 29.386 | 87.19 | 4.391 | 32.8211 | 6.958 | 302.7731 | 1.3037 | 14.4142 | 21.4821 | 0.36937
85 | 40 | 42.24 | 5.1699 | 32.8271 | 5.1699 | 25.9341 | 42.24 | 87.15 | 4.843 | 32.8203 | 6.961 | 302.9034 | 1.3035 | 14.4615 | 21.0458 | 0.36118
84 | 50 | 49.167 | 5.1719 | 32.8273 | 5.1719 | 25.9341 | 49.167 | 87.14 | 3.168 | 32.8212 | 6.976 | 303.5561 | 1.3077 | 14.3541 | 21.1371 | 0.36937
83 | 60 | 60.178 | 5.1687 | 32.8272 | 5.1687 | 25.9343 | 60.178 | 87.21 | 1.661 | 32.8506 | 6.956 | 302.6858 | 1.2987 | 14.453 | 20.8783 | 0.36416
82 | 80 | 78.624 | 5.1674 | 32.8271 | 5.1674 | 25.9344 | 78.624 | 87.27 | 0.3793 | 32.8207 | 6.993 | 304.2958 | 1.3029 | 14.5003 | 20.7946 | 0.40841
81 | 100 | 97.443 | 5.1647 | 32.827 | 5.1647 | 25.9346 | 97.443 | 87.4 | 0.2056 | 32.8203 | 6.985 | 303.9476 | 1.2983 | 14.4445 | 20.7109 | 0.37724
80 | 125 | 124.137 | 5.12 | 33.3094 | 5.12 | 26.3218 | 124.137 | 88.16 | 0.1852 | 33.2627 | 5.323 | 231.5394 | 1.7535 | 22.5217 | 36.0232
79 | 150 | 148.027 | 4.6515 | 33.7368 | 4.6515 | 26.713 | 148.027 | 88.66 | 0.1852 | 33.7292 | 3.626 | 157.6633 | 1.9981 | 24.3144 | 92.5488
78 | 175 | 175.404 | 4.4434 | 33.7617 | 4.4434 | 26.7552 | 175.404 | 88.71 | 0.1852 | 33.7548 | 3.261 | 141.7868 | 2.3387 | 32.4763 | 57.9104
77 | 200 | 199.844 | 4.2826 | 33.794 | 4.2826 | 26.7979 | 199.844 | 88.79 | 0.1852 | 33.7865 | 2.824 | 122.7811 | 2.452 | 34.5682 | 63.2611
76 | 250 | 249.462 | 4.1049 | 33.8585 | 4.1049 | 26.8677 | 249.462 | 88.94 | 0.1852 | 33.8509 | 2.15 | 93.4708 | 2.5741 | 36.1956 | 69.2907
75 | 300 | 299.302 | 4.0692 | 33.9233 | 4.0692 | 26.9229 | 299.302 | 88.97 | 0.1852 | 33.9164 | 1.817 | 78.9894 | 2.7487 | 39.4089 | 77.918
74 | 400 | 402.177 | 4.0401 | 34.0496 | 4.0401 | 27.0263 | 402.177 | 89.12 | 0.1852 | 34.0415 | 1.627 | 70.7226 | 2.8315 | 40.4158 | 85.1446
[13 empty] | 2.9275 | 41.7792 | 96.3908
Cruise: 9901 Station: P26 UTC Date: 99 02 18 UTC Time: 0313
Lat: 49:59.96N Long: 144:59.88W Cast No:18
| Nom. | CTD | CTD | CTD | CTD |  | CTD |  |  | Bottle
| Depth | Depth | Temp. | Sal | Temp. | Sig-t | Depth | Trans | PAR | Sal. | O2 | O2 | PO4 | NO3 | SiO4 | Chl a |  | Alk | Alk | DIC | DIC
SN | (m) | (dbar) | (C) |  | (C) |  | (dbar) |  |  |  | mL/L | uM/kg | uM/L | uM/L | uM/L | ug/L | Comments | umol/kg | flag | umol/kg | flag
- | - | - | - |  | - |  | - |  |  | - |  | - | - | - | - | - | -
114 | 0 | no CTD data - logging failed |  |  |  |  | no CTD data - logging failed |  |  | 32.8239 | 6.961 |  | 1.2969 | 14.295 | 20.0459 |  | 0 | 2127.315 |  | 2059.3674
113 | 10 | no CTD data |  |  |  |  | no CTD data |  |  | 32.8225 | 6.961 |  | 1.2974 | 14.291 | 19.8797 |  | 10 | 2138.642 |  | 2055.8743
112 | 25 | no CTD data |  |  |  |  | no CTD data |  |  | 32.8216 | 6.977 |  | 1.2978 | 14.3897 | 20.047 |  | 25 | 2141.21 |  | 2057.0203
111 | 50 | no CTD data |  |  |  |  | no CTD data |  |  | 32.8216 | 6.955 |  | 1.2982 | 14.3344 | 20.2143 |  | 50 | 2151.324 |  | 2059.6192
110 | 75 | no CTD data |  |  |  |  | no CTD data |  |  | 32.8235 | 6.946 |  | 1.2987 | 14.4845 | 20.2148 |  | 75 | 2174.998 |  | 2100.3135
109 | 100 | no CTD data |  |  |  |  | no CTD data |  |  | 32.8238 | 6.958 |  | 1.2991 | 14.3266 | 20.2154 |  | 100 | 2189.334 |  | 2154.3135
108 | 150 | no CTD data |  |  |  |  | no CTD data |  |  | 33.7126 | 3.717 |  | 2.3025 | 32.1653 | 55.2924 |  | 150 | 2254.778 |  | 2211.0572
107 | 200 | no CTD data |  |  |  |  | no CTD data |  |  | 33.7881 | 2.79 |  | 2.5787 | 36.3663 | 67.9631 |  | 200 | 2275.641 |  | 2248.9252
106 | 300 | no CTD data |  |  |  |  | no CTD data |  |  | 33.9101 | 1.738 |  | 2.8416 | 40.8263 | 84.5516 |  | 300 | 2293.312 |  | 2275.3165
105 | 400 | no CTD data |  |  |  |  | no CTD data |  |  | 34.0384 | 1.277 |  | 2.9383 | 41.6477 | 96.0591 |  | 400 | 2318.6 |  | 2309.9048
104 | 600 | no CTD data |  |  |  |  | no CTD data |  |  | 34.1886 | 0.679 |  | 3.0742 | 44.0099 | 116.1251 |  | 600 | 2357.677 |  | 2345.8103
103 | 800 | no CTD data |  |  |  |  | no CTD data |  |  | 34.2948 | 0.485 |  | 3.1447 | 44.4229 | 132.3243 |  | 800 | 2366.441 |  | 2362.9873
102 | 1000 | no CTD data |  |  |  |  | no CTD data |  |  | 34.3747 | 0.426 |  | 3.1671 | 45.299 | 144.9003 |  | 1000 | 2380.698 |  | 2378.8657
101 | 1250 | no CTD data |  |  |  |  | no CTD data |  |  | 34.4556 | 0.429 |  | 3.1764 | 45.559 | 157.0307 |  | 1250 | 2394.314 |  | 2389.416
100 | 1500 | no CTD data |  |  |  |  | no CTD data |  |  | 34.5075 | 0.591 |  | 3.1422 | 45.2533 | 164.5081 |  | 1500 | 2411.77 |  | 2393.6736
99 | 1750 | no CTD data |  |  |  |  | no CTD data |  |  | 34.5509 | 0.945 |  | 3.0687 | 35.8938 | 135.9755 |  | 1750 | 2413.687 |  | 2390.5292
98 | 2000 | no CTD data |  |  |  |  | no CTD data |  |  | 34.5865 | 1.331 |  | 3.0693 | 44.2805 | 165.4763 |  | 2000 | 2418.642 |  | 2383.8935
97 | 2250 | no CTD data |  |  |  |  | no CTD data |  |  | 34.6083 | 1.649 |  | 2.9871 | 42.9949 | 170.0725 |  | 2250 | 2426.213 |  | 2377.0239
96 | 2500 | no CTD data |  |  |  |  | no CTD data |  |  | 34.6266 | 1.952 |  | 2.9353 | 42.4811 | 173.2167 |  | 2500 | 2426.312 |  | 2370.1559
95 | 2750 | no CTD data |  |  |  |  | no CTD data |  |  | 34.6417 | 2.25 |  | 2.8662 | 41.4 | 173.4315 |  | 2750 | 2429.643 |  | 2362.3132
94 | 3000 | no CTD data |  |  |  |  | no CTD data |  |  | 34.6549 | 2.551 |  | 2.8144 | 40.5243 | 173.0961 |  | 3000 | 2435.318 |  | 2354.3695
93 | 3500 | no CTD data |  |  |  |  | no CTD data |  |  | 34.6701 | 2.912 |  | 2.7409 | 39.3385 | 169.6415 |  | 3500 | 2437.884 |  | 2345.9457
92 | 4000 | no CTD data |  |  |  |  | no CTD data |  |  | 34.6785 | 3.148 |  | 2.6629 | 38.7195 | 165.4625 |  | 4000 | 2437.992 |  | 2339.7788
91 | B-20 | no CTD data |  |  |  |  | no CTD data |  |  | 34.6821 | 3.28 |  | 2.6111 | 37.8422 | 168.2359 |  | B-20 | 2437.901 |  | 2336.6169
[13 empty] | 2.5986 | 38.0995 | 168.4486
Cruise: 9901 Station: P26 Date: 99 02 18 Time: 0530-0730 PST
Primary Prod. Cast with Go-Flos
Nom.
| Depth | [9 empty] | POC | PON | PO4 | NO3 | SiO4 | Chl a
| (m) | [11 empty] | uM/L | uM/L | uM/L | ug/L | Comments
- | - | - | - |  | - |  | - |  |  | - |  | - | - | - | - | - | -
| 2 | [11 empty] | 1.2995 | 14.3247 | 21.1004 | 0.38439
| 5 | [11 empty] | 1.3082 | 14.4777 | 20.8763 | 0.3761
| 10 | [11 empty] | 1.2949 | 14.3209 | 21.0063 | 0.37538
| 20 | [11 empty] | 1.2948 | 14.4222 | 20.9592 | 0.36526
| 30 | [11 empty] | 1.3035 | 14.3686 | 20.7362 | 0.36227
| 50 | [11 empty] | 1.2903 | 14.4183 | 20.5138 | 0.37424
| 70 | [11 empty] | 1.3033 | 14.3648 | 20.6428 | 0.36036
| 100 | [11 empty] | 1.2857 | 14.3629 | 20.5961 | 0.34535
Cruise: 9901 Station: P26 UTC Date: 99 02 18 UTC Time: 1900
Lat: 50:00.94N Long: 144:57.59W Cast No:23
| Nom. | CTD | CTD | CTD | CTD |  | CTD |  |  | Bottle
| Depth | Depth | Temp. | Sal | Temp. | Sig-t | Depth | Trans | PAR | Sal. | O2 | O2 | PO4 | NO3 | SiO4 | Chl a
SN | (m) | (dbar) | (C) |  | (C) |  | (dbar) |  |  |  | mL/L | uM/kg | uM/L | uM/L | uM/L | ug/L | Comments
- | - | - | - |  | - |  | - |  |  | - |  | - | - | - | - | - | -
135 | 0 | 7.338 | 5.2248 | 32.8463 | 5.2248 | 25.9431 | 7.338 | 86.76 |  | 32.84 | none | none | none | none | none
134 | 25 | 22.674 | 5.223 | 32.846 | 5.223 | 25.9431 | 22.674 | 86.79 |  | 32.8401 |  |  | none
133 | 50 | 46.695 | 5.2308 | 32.8473 | 5.2308 | 25.9432 | 46.695 | 86.8 |  | 32.8422 |  |  | none
132 | 75 | 75.278 | 5.3008 | 32.8605 | 5.3008 | 25.9457 | 75.278 | 86.82 |  | 32.8518 |  |  | none
131 | 100 | 98.457 | 5.3287 | 32.8659 | 5.3287 | 25.9467 | 98.457 | 86.92 |  | 32.8596 |  |  | none
130 | 125 | 125.508 | 5.1006 | 33.5267 | 5.1006 | 26.4962 | 125.508 | 88.33 |  | 33.5173 |  |  | none
129 | 150 | 148.637 | 4.8196 | 33.7066 | 4.8196 | 26.6705 | 148.637 | 88.48 |  | 33.6989 |  |  | none
128 | 200 | 198.052 | 4.2947 | 33.7886 | 4.2947 | 26.7924 | 198.052 | 88.57 |  | 33.7811 |  |  | none
127 | 250 | 248.599 | 4.1418 | 33.8474 | 4.1418 | 26.8551 | 248.599 | 88.71 |  | 33.8404 |  |  | none
126 | 300 | 296.203 | 4.0615 | 33.9055 | 4.0615 | 26.9095 | 296.203 | 88.76 |  | 33.9003 |  |  | none
125 | 400 | 398.064 | 4.0594 | 34.0328 | 4.0594 | 27.011 | 398.064 | 88.84 |  | 34.0252 |  |  | none
124 | 500 | 501.23 | 3.8875 | 34.142 | 3.8875 | 27.1154 | 501.23 | 88.86 |  | 34.134 |  |  | none
123 | 550 | 551.964 | 3.7757 | 34.1718 | 3.7757 | 27.1504 | 551.964 | 88.89 |  | 34.1643 |  |  | none
122 | 600 | 598.314 | 3.6758 | 34.1952 | 3.6758 | 27.1789 | 598.314 | 88.9 |  | 34.1879 |  |  | none
121 | 650 | 649.642 | 3.5484 | 34.2251 | 3.5484 | 27.2153 | 649.642 | 88.96 |  | 34.2156 |  |  | none
120 | 700 | 699.617 | 3.4222 | 34.2561 | 3.4222 | 27.2521 | 699.617 | 88.98 |  | 34.2475 |  |  | none
119 | 750 | 752.468 | 3.3153 | 34.2831 | 3.3153 | 27.2839 | 752.468 | 89.02 |  | 34.2772 |  |  | none
118 | 800 | 798.067 | 3.2258 | 34.3047 | 3.2258 | 27.3095 | 798.067 | 89.04 |  | 34.2973 |  |  | none
117 | 900 | 898.567 | 3.0799 | 34.3421 | 3.0799 | 27.3529 | 898.567 | 89.07 |  | 34.3346 |  |  | none
116 | 1000 | 1000.758 | 2.8992 | 34.3848 | 2.8992 | 27.4034 | 1000.758 | 89.09 |  | 34.3778 |  |  | none
115 | 1500 | 1501.091 | 2.3099 | 34.5113 | 2.3099 | 27.5554 | 1501.091 | 89.14 |  | 34.5058 |  |  | none
Cruise: 9901 Station: P20 UTC Date: 99 02 20 UTC Time: 1541
Lat: 49:33.68N Long: 138:38.21W Cast No:32
| Nom. | CTD | CTD | CTD | CTD |  | CTD |  |  | Bottle
| Depth | Depth | Temp. | Sal | Temp. | Sig-t | Depth | Trans | PAR | Sal. | O2 | O2 | PO4 | NO3 | SiO4 | Chl a
SN | (m) | (dbar) | (C) |  | (C) |  | (dbar) |  |  |  | mL/L | uM/kg | uM/L | uM/L | uM/L | ug/L | Comments
- | - | - | - |  | - |  | - |  |  | - |  | - | - | - | - | - | -
158 | 0 | 3.366 | 6.1632 | 32.7783 | 6.1632 | 25.7776 | 3.366 | 79.24 |  | 32.7732 | 6.837 | 297.553 | 1.0728 | 10.8531 | 15.6225
157 | 10 | 9.125 | 6.1551 | 32.7789 | 6.1551 | 25.779 | 9.125 | 85.72 |  | 32.7729 | 6.866 | 298.8147 | 1.073 | 10.8001 | 15.7941
156 | 25 | 23.653 | 6.1546 | 32.7789 | 6.1546 | 25.7791 | 23.653 | 85.75 |  | 32.7724 | 6.987 | 304.0807 | 1.0776 | 10.9012 | 15.7797
155 | 50 | 53.148 | 6.1581 | 32.7789 | 6.1581 | 25.7787 | 53.148 | 85.85 |  | 32.7719 | 6.752 | 293.8534 | 1.0734 | 10.7968 | 15.9509
154 | 75 | 76.063 | 6.1599 | 32.7795 | 6.1599 | 25.7789 | 76.063 | 85.88 |  | 32.7737 | 6.826 | 297.0739 | 1.0736 | 10.8979 | 15.7507
153 | 100 | 101.836 | 6.6362 | 33.4648 | 6.6362 | 26.2586 | 101.836 | 87.69 |  | 33.4774 | 4.94 | 214.8929 | 1.6238 | 21.3406 | 29.8665
152 | 150 | 148.372 | 6.1364 | 33.8972 | 6.1364 | 26.6644 | 148.372 | 88.34 |  | 33.8912 | 3.335 | 145.0171 | 2.1549 | 30.6777 | 49.8478
151 | 200 | 200.82 | 5.4653 | 33.9071 | 5.4653 | 26.7549 | 200.82 | 88.36 | [8 empty] | Niskin did not trip
150 | 300 | 297.926 | 4.7127 | 33.9358 | 4.7127 | 26.8642 | 297.926 | 88.4 |  | 33.9288 | 1.99 | 86.5151 | 2.6892 | 38.6447 | 74.8066
149 | 400 | 400.265 | 4.2918 | 34.0225 | 4.2918 | 26.9785 | 400.265 | 88.49 |  | 34.0155 | 1.368 | 59.4671 | 2.8991 | 41.2374 | 89.7258
148 | 600 | 608.241 | 3.7357 | 34.1826 | 3.7357 | 27.163 | 608.241 | 88.59 |  | 34.1729 | 0.662 | 28.772 | 3.0999 | 44.1452 | 113.8743
147 | 800 | 801.931 | 3.3186 | 34.2911 | 3.3186 | 27.2899 | 801.931 | 88.63 |  | 34.282 | 0.411 | 17.8608 | 3.1742 | 44.9264 | 130.2932
146 | 1000 | 1000.385 | 2.9761 | 34.3736 | 2.9761 | 27.3875 | 1000.385 | 88.67 |  | 34.3668 | 0.326 | 14.1656 | 3.205 | 45.6564 | 143.1103 |  | Sal iffy
145 | 1250 | 1249.845 | 2.6112 | 34.4519 | 2.6112 | 27.4824 | 1249.845 | 88.7 |  | 34.4432 | 0.337 | 14.6422 | 3.2095 | 45.6589 | 155.5785
144 | 1500 | 1501.074 | 2.3381 | 34.5076 | 2.3381 | 27.5501 | 1501.074 | 88.75 |  | 34.5004 | 0.535 | 23.2436 | 3.1575 | 45.5572 | 163.6107
143 | 1750 | 1751.391 | 2.1138 | 34.5542 | 2.1138 | 27.6057 | 1751.391 | 88.76 |  | 34.5473 | 0.888 | 38.5779 | 3.0924 | 44.3632 | 168.735
142 | 2000 | 2003.919 | 1.9381 | 34.5905 | 1.9381 | 27.6487 | 2003.919 | 88.81 |  | 34.5834 | 1.259 | 54.6932 | 3.0099 | 43.6371 | 171.331
141 | 2250 | 2247.438 | 1.829 | 34.615 | 1.829 | 27.6768 | 2247.438 | 88.81 |  | 34.608 | 1.56 | 67.7673 | 2.9578 | 42.7026 | 173.7311
140 | 2500 | 2500.146 | 1.7322 | 34.6317 | 1.7322 | 27.6976 | 2500.146 | 88.85 |  | 34.6255 | 1.921 | 83.4476 | 2.8883 | 41.7681 | 172.6293
139 | 2750 | 2749.65 | 1.6469 | 34.6478 | 1.6469 | 27.717 | 2749.65 | 88.87 |  | 34.6416 | 2.201 | 95.6089 | 2.8275 | 40.8334 | 172.306
138 | 3000 | 2999.618 | 1.5912 | 34.6593 | 1.5912 | 27.7303 | 2999.618 | 88.88 |  | 34.6521 | 2.468 | 107.2057 | 2.7711 | 40.2625 | 171.4009
137 | 3500 | 3494.344 | 1.536 | 34.6743 | 1.536 | 27.7464 | 3494.344 | 88.88 |  | 34.6675 | 2.874 | 124.8397 | 2.6928 | 39.0157 | 171.2724
136 | B-20 | 3997.866 | 1.5404 | 34.6821 | 1.5404 | 27.7524 | 3997.866 | 88.62 |  | 34.6752 | 3.051 | 132.5274 | 2.6756 | 38.9124 | 174.0511
Cruise: 9901 Station: P20 UTC Date: 99 02 20 UTC Time: 2023
Lat: 49:33.87N Long: 138:38.47W Cast No:33
| Nom. | CTD | CTD | CTD | CTD |  | CTD |  |  | Bottle
| Depth | Depth | Temp. | Sal | Temp. | Sig-t | Depth | Trans | PAR | Sal. | O2 | O2 | PO4 | NO3 | SiO4 | Chl a
SN | (m) | (dbar) | (C) |  | (C) |  | (dbar) |  |  |  | mL/L | uM/kg | uM/L | uM/L | uM/L | ug/L | Comments
- | - | - | - |  | - |  | - |  |  | - |  | - | - | - | - | - | -
175 | 0 | 3.208 | 6.1767 | 32.7801 | 6.1767 | 25.7773 | 3.208 | 80.77 | 36.08 | 32.7739 | 6.838 | 297.5966 | 1.1108 | 10.7337 | 16.1006 | 0.56157
174 | 10 | 9.353 | 6.1793 | 32.7805 | 6.1793 | 25.7773 | 9.353 | 85.69 | 19.13 | 32.7736 | 6.836 | 297.5096 | 1.0892 | 10.6808 | 15.881 | 0.52535
173 | 15 | 14.527 | 6.1669 | 32.7808 | 6.1669 | 25.7791 | 14.527 | 85.69 | 20.42 | 32.7736 | 6.854 | 298.2924 | 1.09 | 10.7304 | 15.8484 | 0.54955
172 | 20 | 18.82 | 6.1633 | 32.7808 | 6.1633 | 25.7795 | 18.82 | 85.66 | 14.57 | 32.7734 | 6.851 | 298.1617 | 1.0942 | 10.6776 | 15.6297 | 0.55221
171 | 30 | 28.867 | 6.1582 | 32.7807 | 6.1582 | 25.7801 | 28.867 | 85.71 | 7.62 | 32.7732 | 6.855 | 298.3357 | 1.0858 | 10.7784 | 15.5974 | 0.56078
170 | 40 | 40.501 | 6.1554 | 32.7807 | 6.1554 | 25.7804 | 40.501 | 85.73 | 3.207 | 32.7734 | 6.839 | 297.6392 | 1.0817 | 11.0328 | 15.3796 | 0.54191
169 | 50 | 48.808 | 6.159 | 32.7806 | 6.159 | 25.7799 | 48.808 | 85.72 | 1.619 | 32.7735 | 6.984 | 303.9499 | 1.0688 | 10.7239 | 15.3476 | 0.53891
168 | 60 | 59.769 | 6.1587 | 32.7807 | 6.1587 | 25.78 | 59.769 | 85.77 | 0.7792 | 32.7732 | 6.838 | 297.5958 | 1.0647 | 10.6199 | 15.3197 | 0.55089
167 | 80 | 79.586 | 6.1613 | 32.7808 | 6.1613 | 25.7798 | 79.586 | 85.8 | 0.2179 | 32.7735 | 6.897 | 300.1636 | 1.0651 | 10.7207 | 15.1031 | 0.54655
166 | 100 | 99.955 | 6.5176 | 33.264 | 6.5176 | 26.1157 | 99.955 | 87.41 | 0.1852 | 33.1708 | 5.771 | 251.0769 | 1.3781 | 16.4653 | 23.0108 | 0.20056
165 | 125 | 123.778 | 6.6875 | 33.8635 | 6.6875 | 26.5661 | 123.778 | 88.26 | 0.1852 | 33.8558 | 3.971 | 172.6891 | 1.9057 | 26.8429 | 38.5187
164 | 150 | 148.434 | 6.3957 | 33.8859 | 6.3957 | 26.6222 | 148.434 | 88.31 | 0.1852 | 33.8778 | 3.632 | 157.9382 | 2.0334 | 28.7098 | 43.83
163 | 175 | 174.081 | 6.1302 | 33.9004 | 6.1302 | 26.6677 | 174.081 | 88.32 | 0.1852 | 33.8928 | 3.392 | 147.4952 | 2.139 | 30.1639 | 48.0198
162 | 200 | 200.94 | 5.8613 | 33.9103 | 5.8613 | 26.7093 | 200.94 | 88.33 | 0.1852 | 33.9002 | 3.091 | 134.4013 | 2.284 | 31.2036 | 52.5738
161 | 250 | 248.445 | 5.3105 | 33.9165 | 5.3105 | 26.7807 | 248.445 | 88.36 | 0.1852 | 33.9087 | 2.525 | 109.7831 | 2.5207 | 34.7485 | 61.5826
160 | 300 | 299.448 | 4.9068 | 33.9315 | 4.9068 | 26.8391 | 299.448 | 88.37 | 0.1852 | 33.9221 | 2.137 | 92.9082 | 2.6872 | 36.6823 | 68.5423
159 | 400 | 399.303 | 4.3388 | 34.0078 | 4.3388 | 26.9619 | 399.303 | 88.52 | 0.1852 | 33.999 | 1.471 | 63.9456 | 2.8491 | 40.1934 | 83.7122
Cruise: 9901 Station: ED01 UTC Date: 99 02 22 UTC Time: 1009
Lat: 47:44.78N Long: 137:40.98W Cast No:35
| Nom. | CTD | CTD | CTD | CTD |  | CTD |  |  | Bottle
| Depth | Depth | Temp. | Sal | Temp. | Sig-t | Depth | Trans | PAR | Sal. | O2 | O2 | PO4 | NO3 | SiO4 | Chl a
SN | (m) | (dbar) | (C) |  | (C) |  | (dbar) |  |  |  | mL/L | uM/kg | uM/L | uM/L | uM/L | ug/L | Comments
- | - | - | - |  | - |  | - |  |  | - |  | - | - | - | - | - | -
193 | 0 | 3.04 | 7.5078 | 32.7078 | 7.5078 | 25.5445 | 3.04 | 77.59 |  | 32.7039 | 6.699 | 291.6134 | 0.81305 | 7.0424 | 9.4508
192 | 10 | 10.008 | 7.5037 | 32.7096 | 7.5037 | 25.5465 | 10.008 | 85.5 |  | 32.7046 | 6.716 | 292.3528 | 0.83112 | 7.3494 | 9.0601 | 0.545
191 | 25 | 24.423 | 7.3934 | 32.8092 | 7.3934 | 25.6401 | 24.423 | 86.08 |  | 32.8002 | 6.71 | 292.065 | 0.86725 | 8.1709 | 10.3735
190 | 50 | 48.993 | 7.3883 | 32.857 | 7.3883 | 25.6784 | 48.993 | 87.14 |  | 32.8511 | 6.669 | 290.2696 | 0.89884 | 9.146 | 10.3602
189 | 75 | 75.374 | 7.3566 | 32.8537 | 7.3566 | 25.6802 | 75.374 | 87.26 |  | 32.8479 | 6.674 | 290.4867 | 0.90333 | 9.1942 | 11.2903
188 | 100 | 100.718 | 7.3621 | 32.8554 | 7.3621 | 25.6808 | 100.718 | 87.37 |  | 32.8493 | 6.669 | 290.2689 | 0.90332 | 9.191 | 12.0292
187 | 125 | 124.867 | 7.5893 | 33.58 | 7.5893 | 26.2186 | 124.867 | 88.02 |  | 33.4675 | 5.31 | 230.9971 | 1.3479 | 17.6241 | 21.8201
186 | 150 | 150.116 | 7.5651 | 33.9251 | 7.5651 | 26.4934 | 150.116 | 88.32 |  | 33.9175 | 4.445 | 193.3159 | 1.6511 | 23.3191 | 32.3746
185 | 175 | 175.932 | 7.2572 | 33.932 | 7.2572 | 26.5423 | 175.932 | 88.4 |  | 33.9223 | 4.231 | 184.0001 | 1.7709 | 25.2125 | 36.4185
184 | 200 | 199.517 | 6.8841 | 33.9285 | 6.8841 | 26.5909 | 199.517 | 88.44 |  | 33.9205 | 3.923 | 170.5976 | 1.8948 | 26.8058 | 40.6435
183 | 250 | 248.796 | 6.2725 | 33.9414 | 6.2725 | 26.6819 | 248.796 | 88.46 |  | 33.9346 | 3.254 | 141.4926 | 2.1507 | 29.8516 | 51.2013
182 | 300 | 298.627 | 5.6269 | 33.9464 | 5.6269 | 26.7665 | 298.627 | 88.53 |  | 33.94 | 2.684 | 116.6978 | 2.4097 | 33.3505 | 61.2143
181 | 400 | 397.363 | 4.7217 | 33.9648 | 4.7217 | 26.8862 | 397.363 | 88.61 |  | 33.9574 | 2.461 | 106.9895 | 2.7327 | 38.3589 | 76.5031
180 | 600 | 599.761 | 4.0036 | 34.1266 | 4.0036 | 27.0913 | 599.761 | 88.67 |  | 34.1184 | 0.726 | 31.5558 | 3.071 | 43.2754 | 103.5992
179 | 800 | 799.27 | 3.5637 | 34.2696 | 3.5637 | 27.2492 | 799.27 | 88.74 |  | 34.2612 | 0.337 | 14.6456 | 3.1918 | 44.8278 | 122.7124
178 | 1000 | 1001.142 | 3.1723 | 34.3657 | 3.1723 | 27.3632 | 1001.142 | 88.79 |  | 34.359 | 0.317 | 13.7749 | 3.2262 | 45.1228 | 137.1409
177 | 1250 | 1247.893 | 2.8304 | 34.4498 | 2.8304 | 27.4615 | 1247.893 | 88.79 |  | 34.4426 | 0.325 | 14.1211 | 3.2217 | 45.3174 | 149.1304
176 | 1500 | 1502.978 | 2.4261 | 34.5072 | 2.4261 | 27.5424 | 1502.978 | 88.82 |  | 34.5003 | 0.574 | 24.9381 | 3.1655 | 44.7563 | 160.2085
[14 empty] | 911.3803 | 1117.7954
[14 empty] | 1712.4034 | 2158.1982
Cruise: 9901 Station: ED04 UTC Date: 99 02 21 UTC Time: 2045
Lat: 47:45.31N Long: 136:40.01W Cast No:38
| Nom. | CTD | CTD | CTD | CTD |  | CTD |  |  | Bottle
| Depth | Depth | Temp. | Sal | Temp. | Sig-t | Depth | Trans | PAR | Sal. | O2 | O2 | PO4 | NO3 | SiO4 | Chl a
SN | (m) | (dbar) | (C) |  | (C) |  | (dbar) |  |  |  | mL/L | uM/kg | uM/L | uM/L | uM/L | ug/L | Comments
- | - | - | - |  | - |  | - |  |  | - |  | - | - | - | - | - | -
211 | 0 | 1.783 | 7.8763 | 32.4757 | 7.8763 | 25.3101 | 1.783 | 46.91 |  | 32.5832 | 6.718 | 292.5073 | 0.86704 | 7.6988 | 7.8733
210 | 10 | 8.806 | 7.8693 | 32.5889 | 7.8693 | 25.4 | 8.806 | 86.46 |  | 32.5822 | 6.642 | 289.1729 | 0.82652 | 7.6455 | 7.8637 | 0.447
209 | 25 | 26.189 | 7.8702 | 32.5889 | 7.8702 | 25.3998 | 26.189 | 86.46 |  | 32.5819 | 6.617 | 288.0845 | 0.82652 | 6.9832 | 8.0353
208 | 50 | 52.293 | 7.8546 | 32.5907 | 7.8546 | 25.4035 | 52.293 | 86.48 |  | 32.5842 | 6.615 | 287.9964 | 0.82651 | 6.8289 | 7.8445
207 | 75 | 72.813 | 7.8025 | 32.5987 | 7.8025 | 25.4172 | 72.813 | 86.65 |  | 32.5927 | 6.6 | 287.3395 | 0.83101 | 6.8268 | 7.8349
206 | 100 | 98.765 | 7.8249 | 32.6277 | 7.8249 | 25.4368 | 98.765 | 87.47 |  | 32.6245 | 6.554 | 285.3314 | 0.83551 | 7.0782 | 8.3661
205 | 125 | 125.265 | 7.698 | 32.7033 | 7.698 | 25.5142 | 125.265 | 87.64 |  | 32.6918 | 6.538 | 284.6133 | 0.87598 | 7.6838 | 9.0755
204 | 150 | 147.935 | 8.2497 | 33.0457 | 8.2497 | 25.703 | 147.935 | 88.17 |  | 33.0272 | 4.942 | 215.0964 | 1.3862 | 15.9089 | 19.5234
203 | 175 | 173.96 | 8.2552 | 33.4271 | 8.2552 | 26.0014 | 173.96 | 88.32 |  | 33.4108 | 3.262 | 141.9345 | 1.967 | 25.1016 | 31.6496 |  | check O2
202 | 200 | 200.23 | 7.7478 | 33.6879 | 7.7478 | 26.2807 | 200.23 | 88.33 |  | 33.6763 | 3.366 | 146.4198 | 1.9669 | 26.4781 | 34.1497
201 | 250 | 246.034 | 7.297 | 33.8601 | 7.297 | 26.4802 | 246.034 | 88.41 |  | 33.8526 | 4.788 | 208.2359 | 2.1121 | 29.1925 | 40.1115
200 | 300 | 295.673 | 6.6452 | 33.9219 | 6.6452 | 26.6178 | 295.673 | 88.52 |  | 33.9153 | 2.679 | 116.4973 | 2.2745 | 31.9639 | 48.0953
199 | 400 | 397.078 | 5.5573 | 33.9471 | 5.5573 | 26.7755 | 397.078 | 88.6 |  | 33.938 | 2.102 | 91.3922 | 2.5806 | 36.4998 | 62.5555
198 | 600 | 602.772 | 4.1792 | 34.0795 | 4.1792 | 27.0357 | 602.772 | 88.68 |  | 34.0708 | 0.884 | 38.4254 | 3.0064 | 42.7171 | 95.6847
197 | 800 | 802.237 | 3.6722 | 34.2393 | 3.6722 | 27.2144 | 802.237 | 88.76 |  | 34.2291 | 0.402 | 17.471 | 3.149 | 44.7401 | 118.1548
196 | 1000 | 1000.325 | 3.1875 | 34.3525 | 3.1875 | 27.3512 | 1000.325 | 88.79 |  | 34.344 | 0.277 | 12.0368 | 3.2136 | 45.3584 | 136.0829
195 | 1250 | 1247.73 | 2.7963 | 34.443 | 2.7963 | 27.4591 | 1247.73 | 88.81 |  | 34.4343 | 0.332 | 14.4253 | 3.2091 | 45.6641 | 150.1022
194 | 1500 | 1498.838 | 2.4427 | 34.503 | 2.4427 | 27.5376 | 1498.838 | 88.81 |  | 34.4946 | 0.61 | 26.5023 | 3.1615 | 45.2913 | 160.507
Cruise: 9901 Station: ED07 UTC Date: 99 02 22 UTC Time: 0437
Lat: 47:44.79N Long: 135:40.04W Cast No:42
| Nom. | CTD | CTD | CTD | CTD |  | CTD |  |  | Bottle
| Depth | Depth | Temp. | Sal | Temp. | Sig-t | Depth | Trans | PAR | Sal. | O2 | O2 | PO4 | NO3 | SiO4 | Chl a
SN | (m) | (dbar) | (C) |  | (C) |  | (dbar) |  |  |  | mL/L | uM/kg | uM/L | uM/L | uM/L | ug/L | Comments
- | - | - | - |  | - |  | - |  |  | - |  | - | - | - | - | - | -
229 | 0 | 2.22 | 7.8433 | 32.5884 | 7.8433 | 25.4033 | 2.22 | 82.02 |  | 32.5902 | 6.596 | 287.1692 | 0.88338 | 6.9821 | 8.4032
228 | 10 | 9.527 | 7.8378 | 32.5974 | 7.8378 | 25.4112 | 9.527 | 86.78 |  | 32.5909 | 6.604 | 287.5153 | 0.86106 | 6.9816 | 9.3023 | 0.427
227 | 25 | 23.702 | 7.8446 | 32.599 | 7.8446 | 25.4114 | 23.702 | 86.83 |  | 32.5921 | 6.607 | 287.6459 | 0.86127 | 6.9811 | 8.9367
226 | 50 | 49.185 | 7.8481 | 32.5993 | 7.8481 | 25.4112 | 49.185 | 86.84 |  | 32.5928 | 6.598 | 287.2541 | 0.86148 | 6.9807 | 8.3906
225 | 75 | 77.477 | 7.8564 | 32.6024 | 7.8564 | 25.4124 | 77.477 | 87 |  | 32.5955 | 6.577 | 286.3395 | 0.86169 | 7.0312 | 8.3864
224 | 100 | 98.776 | 7.8431 | 32.6103 | 7.8431 | 25.4205 | 98.776 | 87.14 |  | 32.6043 | 6.658 | 289.8637 | 0.86641 | 7.0817 | 8.5625
223 | 125 | 124.302 | 7.7859 | 32.616 | 7.7859 | 25.4332 | 124.302 | 87.07 |  | 32.6103 | 6.696 | 291.5144 | 0.86662 | 7.0302 | 9.2797
222 | 150 | 152.488 | 8.4129 | 33.2693 | 8.4129 | 25.8539 | 152.488 | 88.27 |  | 33.2502 | 3.63 | 157.9694 | 1.8536 | 23.0094 | 29.9296
221 | 175 | 176.985 | 8.2182 | 33.4538 | 8.2182 | 26.0278 | 176.985 | 88.32 |  | 33.4316 | 3.219 | 140.0599 | 2.0039 | 25.6679 | 33.3775
220 | 200 | 200.809 | 7.9405 | 33.6295 | 7.9405 | 26.2068 | 200.809 | 88.37 |  | 33.6186 | 2.742 | 119.2846 | 2.1845 | 28.7882 | 37.9233
219 | 250 | 250.596 | 7.3484 | 33.8481 | 7.3484 | 26.4635 | 250.596 | 88.57 |  | 33.8402 | 2.841 | 123.5605 | 2.2026 | 30.1144 | 43.3725
218 | 300 | 300.466 | 6.6941 | 33.9213 | 6.6941 | 26.6108 | 300.466 | 88.64 |  | 33.9126 | 2.64 | 114.8022 | 2.3167 | 32.1091 | 49.5788
217 | 400 | 400.327 | 5.612 | 33.9451 | 5.612 | 26.7673 | 400.327 | 88.66 |  | 33.9379 | 2.147 | 93.3495 | 2.5787 | 36.2058 | 62.6052
216 | 600 | 604.909 | 4.3786 | 34.0507 | 4.3786 | 26.9917 | 604.909 | 88.76 |  | 34.0406 | 0.995 | 43.2522 | 2.9987 | 42.2552 | 92.0534
215 | 800 | 801.727 | 3.8168 | 34.1998 | 3.8168 | 27.1685 | 801.727 | 88.84 |  | 34.1909 | 0.459 | 19.9491 | 3.1579 | 44.5609 | 114.875
214 | 1000 | 1000.441 | 3.3186 | 34.3257 | 3.3186 | 27.3175 | 1000.441 | 88.86 |  | 34.3169 | 0.319 | 13.8624 | 3.2138 | 44.9157 | 133.5316
213 | 1250 | 1250.397 | 2.8553 | 34.421 | 2.8553 | 27.4362 | 1250.397 | 88.85 |  | 34.412 | 0.323 | 14.0346 | 3.2225 | 45.6299 | 150.0259 |  | 213a: 0.325
212 | 1500 | 1501.509 | 2.4805 | 34.4889 | 2.4805 | 27.5231 | 1501.509 | 88.91 |  | 34.4813 | 0.48 | 20.8546 | 3.1841 | 45.2144 | 160.8637 |  | 212a: 0.524
[14 empty] | 961.0817 | 1175.9385
[14 empty] | 5566.0179 | 7588.832
Cruise: 9901 Station: P16 UTC Date: 99 02 23 UTC Time:1618
Lat: 47:17.23N Long: 134:39.64W Cast No:47
| Nom. | CTD | CTD | CTD | CTD |  | CTD |  |  | Bottle
| Depth | Depth | Temp. | Sal | Temp. | Sig-t | Depth | Trans | PAR | Sal. | O2 | O2 | PO4 | NO3 | SiO4 | Chl a
SN | (m) | (dbar) | (C) |  | (C) |  | (dbar) |  |  |  | mL/L | uM/kg | uM/L | uM/L | uM/L | ug/L | Comments
- | - | - | - |  | - |  | - |  |  | - |  |  | - | - | - | - | -
251 | 0 | 1.445 | 6.6421 | 32.8398 | 6.6421 | 25.7651 | 1.445 | 87.14 |  | 32.8335 | 6.827 | 297.1214 | 0.97019 | 9.2093 | 13.4912 | 0.31437
250 | 10 | 18.979 | 6.6477 | 32.8382 | 6.6477 | 25.7631 | 18.979 | 87.21 |  | 32.831 | 6.823 | 296.9479 | 0.98846 | 9.4123 | 13.6645 | 0.30931
249 | 15 | 8.526 | 6.6511 | 32.8392 | 6.6511 | 25.7635 | 8.526 | 87.21 |  | 32.8326 | 6.819 | 296.7737 | 0.98417 | 9.3607 | 13.659 | 0.28529
248 | 20 | 18.591 | 6.6559 | 32.8388 | 6.6559 | 25.7625 | 18.591 | 87.21 |  | 32.8316 | 6.811 | 296.4258 | 0.98891 | 9.411 | 13.6528 | 0.28357
247 | 30 | 28.317 | 6.6431 | 32.8373 | 6.6431 | 25.763 | 28.317 | 87.24 |  | 32.8316 | 6.802 | 296.034 | 0.99816 | 9.4103 | 13.6466 | 0.28742
246 | 40 | 38.086 | 6.6434 | 32.837 | 6.6434 | 25.7627 | 38.086 | 87.25 |  | 32.8296 | 6.825 | 297.0351 | 0.99837 | 9.4605 | 13.6404 | 0.29671
245 | 50 | 50.503 | 6.6138 | 32.834 | 6.6138 | 25.7642 | 50.503 | 87.3 |  | 32.8282 | 6.807 | 296.2513 | 0.99409 | 9.3581 | 13.6342 | 0.2943
244 | 60 | 60.055 | 6.6114 | 32.8336 | 6.6114 | 25.7642 | 60.055 | 87.32 |  | 32.8274 | 6.817 | 296.6865 | 1.0033 | 9.5101 | 13.628 | 0.27461
243 | 80 | 81.793 | 6.6129 | 32.8355 | 6.6129 | 25.7655 | 81.793 | 87.34 |  | 32.8285 | 6.816 | 296.6426 | 1.0046 | 9.4496 | 13.8948 | 0.27928
242 | 100 | 103.484 | 6.8414 | 33.0115 | 6.8414 | 25.8742 | 103.484 | 87.4 |  | 32.8631 | 6.704 | 291.7372 | 1.0325 | 9.9064 | 14.4229 | 0.25748
241 | 125 | 125.461 | 7.1038 | 33.8999 | 7.1038 | 26.5384 | 125.461 | 88.25 |  | 33.8934 | 4.124 | 179.3476 | 1.8335 | 25.7297 | 36.9636
240 | 150 | 148.446 | 6.7999 | 33.9234 | 6.7999 | 26.5983 | 148.446 | 88.3 |  | 33.9163 | 3.791 | 164.8562 | 1.9583 | 27.9691 | 42.3481
239 | 175 | 172.962 | 6.5206 | 33.9323 | 6.5206 | 26.6425 | 172.962 | 88.33 |  | 33.9261 | 3.433 | 149.2817 | 2.0818 | 29.6992 | 47.3802
238 | 200 | 199.844 | 6.1837 | 33.9352 | 6.1837 | 26.6884 | 199.844 | 88.37 |  | 33.9274 | 3.117 | 135.5346 | 2.2137 | 31.4292 | 52.0579
237 | 250 | 247.115 | 5.6187 | 33.9275 | 5.6187 | 26.7526 | 247.115 | 88.41 |  | 33.9206 | 2.676 | 116.3516 | 2.4191 | 34.5356 | 59.8222
236 | 300 | 298.908 | 5.0651 | 33.936 | 5.0651 | 26.8246 | 298.908 | 88.49 |  | 33.929 | 2.078 | 90.3444 | 2.6364 | 37.4896 | 69.0618
235 | 500 | 501.213 | 4.1824 | 34.0906 | 4.1824 | 27.0442 | 501.213 | 88.65 |  | 34.0824 | 0.795 | 34.5565 | 3.0366 | 43.3524 | 97.7688
234 | 600 | 601.261 | 3.9778 | 34.1615 | 3.9778 | 27.1217 | 601.261 | 88.69 |  | 34.152 | 0.535 | 23.2533 | 3.1136 | 44.1133 | 108.0583
233 | 800 | 800.449 | 3.5147 | 34.2915 | 3.5147 | 27.2714 | 800.449 | 88.76 |  | 34.2814 | 0.308 | 13.385 | 3.199 | 45.5375 | 126.1873
232 | 1000 | 999.27 | 3.0248 | 34.3671 | 3.0248 | 27.3779 | 999.27 | 88.82 |  | 34.358 | 0.336 | 14.6003 | 3.1906 | 45.3286 | 141.8129
231 | 1250 | 1249.47 | 2.6503 | 34.4461 | 2.6503 | 27.4743 | 1249.47 | 88.83 |  | 34.4378 | 0.357 | 15.5113 | 3.1908 | 45.834 | 155.2652
230 | 1500 | 1492.88 | 2.3962 | 34.499 | 2.3962 | 27.5383 | 1492.88 | 88.86 |  | 34.4887 | 0.63 | 27.3712 | 3.1569 | 45.319 | 162.5477
[14 empty] | 894.0418 | 1297.0131
[14 empty] | 1517.6739 | 2196.2762

## Chart2
P26
P4
ED07
TR12

## t-s
P26
P20
P4
ED07
P16
TR12

## sig-N
Haida 1998
Feb 99
ED04
ED07
ED01
P20
Excess NO3

## sig-O
Cruise 9901
Eddy Survey
ED04
ED07

## Chart1
ED01
ED04
& ED07
60 m
60 m
30 m

## Sheet1
ED01 |  | ED04 |  | ED07 |  | Av 1&7
25.5445 | 3.04 | 25.3101 | 1.783 | 25.4033 | 2.22 | 25.4739 | 2.63
25.5465 | 10.008 | 25.4 | 8.806 | 25.4112 | 9.527 | 25.4788 | 9.7675
25.6401 | 24.423 | 25.3998 | 26.189 | 25.4114 | 23.702 | 25.5258 | 24.0625
25.6784 | 48.993 | 25.4035 | 52.293 | 25.4112 | 49.185 | 25.5448 | 49.089
25.6802 | 75.374 | 25.4172 | 72.813 | 25.4124 | 77.477 | 25.5463 | 76.4255
25.6808 | 100.718 | 25.4368 | 98.765 | 25.4205 | 98.776 | 25.5506 | 99.747
26.2186 | 124.867 | 25.5142 | 125.265 | 25.4332 | 124.302 | 25.8259 | 124.5845
26.4934 | 150.116 | 25.703 | 147.935 | 25.8539 | 152.488 | 26.1737 | 151.302
26.5423 | 175.932 | 26.0014 | 173.96 | 26.0278 | 176.985 | 26.2851 | 176.4585
26.5909 | 199.517 | 26.2807 | 200.23 | 26.2068 | 200.809 | 26.3988 | 200.163
26.6819 | 248.796 | 26.4802 | 246.034 | 26.4635 | 250.596 | 26.5727 | 249.696
26.7665 | 298.627 | 26.6178 | 295.673 | 26.6108 | 300.466 | 26.6887 | 299.5465
26.8862 | 397.363 | 26.7755 | 397.078 | 26.7673 | 400.327 | 26.8267 | 398.845
27.0913 | 599.761 | 27.0357 | 602.772 | 26.9917 | 604.909 | 27.0415 | 602.335
27.2492 | 799.27 | 27.2144 | 802.237 | 27.1685 | 801.727 | 27.2089 | 800.4985
27.3632 | 1001.142 | 27.3512 | 1000.325 | 27.3175 | 1000.441 | 27.3403 | 1000.7915
27.4615 | 1247.893 | 27.4591 | 1247.73 | 27.4362 | 1250.397 | 27.4488 | 1249.145
27.5424 | 1502.978 | 27.5376 | 1498.838 | 27.5231 | 1501.509 | 27.5328 | 1502.2435