## File List
Number of Files= |  | 12
Pair # | Primary File | Secondary File | First Row in Main | Last Row in Main | Comparison
1 | 99060015.hyd | 99060015.sam | 12 | 31 | 99060015.hyd & 99060015.sam
2 | 99060033.hyd | 99060033.sam | 33 | 53 | 99060033.hyd & 99060033.sam
3 | 99060037.hyd | 99060037.sam | 55 | 68 | 99060037.hyd & 99060037.sam
4 | 99060048.hyd | 99060048.sam | 70 | 84 | 99060048.hyd & 99060048.sam
5 | 99060049.hyd | 99060049.sam | 86 | 95 | 99060049.hyd & 99060049.sam
6 | 99060067.hyd | 99060067.sam | 97 | 115 | 99060067.hyd & 99060067.sam
7 | 99060068.hyd | 99060068.sam | 117 | 121 | 99060068.hyd & 99060068.sam
8 | 99060071.hyd | 99060071.sam | 123 | 123 | 99060071.hyd & 99060071.sam
9 | 99060114.hyd | 99060114.sam | 125 | 135 | 99060114.hyd & 99060114.sam
10 | 99060118.hyd | 99060118.sam | 137 | 145 | 99060118.hyd & 99060118.sam
11 | 99060125.hyd | 99060125.sam | 147 | 155 | 99060125.hyd & 99060125.sam
12 | 99060136.hyd | 99060136.sam | 157 | 171 | 99060136.hyd & 99060136.sam

## (Sal0 - Sal_Bot)
Calculation of Linear Least Squares Fit For
(Sal0 - Sal_Bot)
1
Fit Equation: Diff = m * Prop + b
where: Diff =Diff (Sal0 - Sal_Bot), Prop=Pressure
Coefficients |  |  |  | Error Estimates |  |  |  | Regression Line Limits
| Value | Std Err. |  | Coeff of Determination |  | 0.0013951 |  | X | CALC Y
m= | 2.712e-07 | 1.3474e-06 |  | Std Dev of Resid |  | 0.0033191 |  | 171.934 | -0.02095
b= | -0.020997 | 0.0011043 |  | Resid Sum of Squares |  | 0.00031947 |  | 1922.96 | -0.020475
# of Values Extracted = |  |  | 149
# of Values Used in Fit = |  |  | 31
File | Use | Pressure | Sal0 | Sal0 | Diff (Sal0 - Sal_Bot) |  |  |  | Fit vs. | Pressure
Pair # | in Fit? | Average | Average | Std Dev | Measured | Fit | Resid |  | X | Y
1 | NO | 1483.9 | 34.4891 | 0.00029667 | 133.489 | -0.020594 | -133.5096 |  | 1199.26 | -0.028488
1 | YES | 1199.26 | 34.4249 | 0.0002408 | -0.028488 | -0.020672 | 0.0078165 |  | 600.22 | -0.028011
1 | NO | 999.782 | 34.3771 | 0.00025496 | 133.377 | -0.020726 | -133.3977 |  | 400.002 | -0.029686
1 | NO | 801.367 | 34.2834 | 0.00084442 | 133.283 | -0.02078 | -133.3038 |  | 200.239 | -0.028355
1 | YES | 600.22 | 34.1634 | 0.00024753 | -0.028011 | -0.020834 | 0.0071772 |  | 1922.96 | -0.02034
1 | NO | 501.456 | 34.0992 | 0.00025092 | 133.099 | -0.020861 | -133.1199 |  | 1501.04 | -0.019527
1 | YES | 400.002 | 34.0323 | 0.00027988 | -0.029686 | -0.020888 | 0.0087976 |  | 1202.18 | -0.020187
1 | NO | 300.525 | 33.976 | 0.00022869 | 132.976 | -0.020915 | -132.9969 |  | 996.549 | -0.019627
1 | NO | 249.836 | 33.9405 | 0.000244 | 132.94 | -0.020929 | -132.9609 |  | 796.855 | -0.019184
1 | YES | 200.239 | 33.9292 | 0.00026118 | -0.028355 | -0.020943 | 0.007412 |  | 303.141 | -0.019726
1 | NO | 175.054 | 33.9226 | 0.00025331 | 132.923 | -0.020949 | -132.9439 |  | 200.144 | -0.020508
1 | NO | 149.429 | 33.904 | 0.00030987 | 132.904 | -0.020956 | -132.925 |  | 489.81 | -0.021236
1 | NO | 125.446 | 33.8634 | 0.0002475 | 132.863 | -0.020963 | -132.884 |  | 399.423 | -0.021851
1 | NO | 100.226 | 33.7633 | 0.00044447 | 132.763 | -0.02097 | -132.784 |  | 1500.51 | -0.020489
1 | NO | 74.1878 | 33.2818 | 0.023252 | 132.282 | -0.020977 | -132.303 |  | 999.322 | -0.020111
1 | NO | 49.3179 | 32.7084 | 0.00086489 | 131.708 | -0.020984 | -131.729 |  | 600.777 | -0.020001
1 | NO | 29.4741 | 32.6401 | 0.0033556 | 131.64 | -0.020989 | -131.661 |  | 499.931 | -0.019642
1 | NO | 19.7037 | 32.2942 | 0.022525 | 131.294 | -0.020992 | -131.315 |  | 298.912 | -0.018368
1 | NO | 10.5416 | 32.1466 | 0.0034528 | 131.147 | -0.020994 | -131.168 |  | 1240.94 | -0.020027
1 | NO | 1.789 | 32.1433 | 0.0016448 | 131.143 | -0.020996 | -131.164 |  | 999.63 | -0.018612
2 | YES | 1922.96 | 34.5599 | 0.00021806 | -0.02034 | -0.020475 | -0.0001354 |  | 801.147 | -0.018482
2 | YES | 1501.04 | 34.4977 | 0.00028292 | -0.019527 | -0.02059 | -0.0010624 |  | 599.658 | -0.019146
2 | YES | 1202.18 | 34.4382 | 0.00024371 | -0.020187 | -0.020671 | -0.00048347 |  | 799.887 | -0.019962
2 | YES | 996.549 | 34.3872 | 0.00087141 | -0.019627 | -0.020727 | -0.0011 |  | 599.502 | -0.020462
2 | YES | 796.855 | 34.3087 | 0.0002615 | -0.019184 | -0.020781 | -0.0015967 |  | 499.74 | -0.019222
2 | NO | 600.68 | 34.1797 | 0.0003331 | 133.18 | -0.020834 | -133.2008 |  | 401.008 | -0.016716
2 | NO | 498.495 | 34.097 | 0.00031723 | 133.097 | -0.020862 | -133.1179 |  | 298.235 | -0.019321
2 | NO | 401.398 | 34.0237 | 0.00042948 | 133.024 | -0.020888 | -133.0449 |  | 171.934 | -0.020115
2 | NO | 294.526 | 33.9615 | 0.00044357 | 132.962 | -0.020917 | -132.9829 |  | 313.451 | -0.017546
2 | NO | 251.426 | 33.9328 | 0.00026086 | 132.933 | -0.020929 | -132.9539 |  | 301.329 | -0.018101
2 | NO | 199.83 | 33.9373 | 0.00045484 | 132.937 | -0.020943 | -132.9579 |  | 250.981 | -0.022055
2 | NO | 175.999 | 33.9245 | 0.0002787 | 132.925 | -0.020949 | -132.9459
2 | NO | 149.335 | 33.8953 | 0.00065078 | 132.895 | -0.020956 | -132.916
2 | NO | 124.488 | 33.8346 | 0.0063148 | 132.835 | -0.020963 | -132.856
2 | NO | 97.0669 | 33.556 | 0.011167 | 132.556 | -0.020971 | -132.577
2 | NO | 75.2721 | 33.0271 | 0.0072453 | 132.027 | -0.020976 | -132.048
2 | NO | 50.3932 | 32.7075 | 0.0089007 | 131.708 | -0.020983 | -131.729
2 | NO | 26.4918 | 32.3543 | 0.0055729 | 131.354 | -0.02099 | -131.375
2 | NO | 21.2165 | 31.8561 | 0.0080716 | 130.856 | -0.020991 | -130.877
2 | NO | 10.5384 | 31.8259 | 0.00056405 | 130.826 | -0.020994 | -130.847
2 | NO | 1.6477 | 31.8262 | 0.0021188 | 130.826 | -0.020996 | -130.847
3 | NO | 356.166 | 32.9591 | 0.00021925 | 131.959 | -0.0209 | -131.9799
3 | YES | 303.141 | 32.9473 | 0.00022663 | -0.019726 | -0.020915 | -0.0011889
3 | NO | 249.842 | 32.9309 | 0.00020735 | 131.931 | -0.020929 | -131.9519
3 | YES | 200.144 | 32.8773 | 0.00026444 | -0.020508 | -0.020943 | -0.00043483
3 | NO | 174.903 | 32.6953 | 0.0005042 | 131.695 | -0.020949 | -131.7159
3 | NO | 150.157 | 32.5714 | 0.00023147 | 131.571 | -0.020956 | -131.592
3 | NO | 124.269 | 32.5568 | 0.00021553 | 131.557 | -0.020963 | -131.578
3 | NO | 100.073 | 32.5238 | 0.00022401 | 131.524 | -0.02097 | -131.545
3 | NO | 75.5406 | 32.5012 | 0.00031118 | 131.501 | -0.020976 | -131.522
3 | NO | 50.2553 | 32.4582 | 0.00031903 | 131.458 | -0.020983 | -131.479
3 | NO | 30.4587 | 32.2129 | 0.0012167 | 131.213 | -0.020989 | -131.234
3 | NO | 20.1148 | 31.673 | 0.004335 | 130.673 | -0.020991 | -130.694
3 | NO | 9.932 | 31.1681 | 0.0033032 | 130.168 | -0.020994 | -130.189
3 | NO | 1.2727 | 21.4242 | 1.4671 | 120.424 | -0.020997 | -120.445
4 | YES | 489.81 | 34.0804 | 0.0003249 | -0.021236 | -0.020864 | 0.00037233
4 | YES | 399.423 | 34.0449 | 0.0002696 | -0.021851 | -0.020889 | 0.00096202
4 | NO | 300.898 | 33.9814 | 0.00023644 | 132.981 | -0.020915 | -133.0019
4 | NO | 250.393 | 33.9527 | 0.00050321 | 132.953 | -0.020929 | -132.9739
4 | NO | 200.585 | 33.9231 | 0.00030776 | 132.923 | -0.020943 | -132.9439
4 | NO | 175.85 | 33.9098 | 0.00037409 | 132.91 | -0.020949 | -132.9309
4 | NO | 150.017 | 33.8823 | 0.0017935 | 132.882 | -0.020956 | -132.903
4 | NO | 125.438 | 33.7935 | 0.00091462 | 132.794 | -0.020963 | -132.815
4 | NO | 100.334 | 33.4945 | 0.00040354 | 132.495 | -0.02097 | -132.516
4 | NO | 75.3238 | 33.0284 | 0.004308 | 132.028 | -0.020976 | -132.049
4 | NO | 50.5917 | 32.7629 | 0.0042153 | 131.763 | -0.020983 | -131.784
4 | NO | 30.2003 | 32.4813 | 0.0078564 | 131.481 | -0.020989 | -131.502
4 | NO | 19.7355 | 32.0364 | 0.016469 | 131.036 | -0.020992 | -131.057
4 | NO | 9.2512 | 31.7157 | 0.0027537 | 130.716 | -0.020994 | -130.737
4 | NO | 2.2444 | 31.7153 | 0.00068459 | 130.715 | -0.020996 | -130.736
5 | NO | 2075.49 | 34.5831 | 0.00024212 | 133.583 | -0.020434 | -133.6034
5 | NO | 2075.49 | 34.5831 | 0.00024212 | 133.583 | -0.020434 | -133.6034
5 | NO | 2075.49 | 34.5831 | 0.00024212 | 133.583 | -0.020434 | -133.6034
5 | NO | 2075.49 | 34.5831 | 0.00024212 | 133.583 | -0.020434 | -133.6034
5 | NO | 2075.49 | 34.5831 | 0.00024212 | 133.583 | -0.020434 | -133.6034
5 | YES | 1500.51 | 34.4875 | 0.00027414 | -0.020489 | -0.02059 | -0.00010127
5 | YES | 999.322 | 34.3851 | 0.00022872 | -0.020111 | -0.020726 | -0.00061479
5 | YES | 600.777 | 34.1586 | 0.00022513 | -0.020001 | -0.020834 | -0.00083348
5 | YES | 499.931 | 34.095 | 0.00032796 | -0.019642 | -0.020861 | -0.0012194
5 | YES | 298.912 | 33.969 | 0.00026214 | -0.018368 | -0.020916 | -0.002548
6 | YES | 1240.94 | 34.44 | 0.00055864 | -0.020027 | -0.02066 | -0.00063316
6 | YES | 999.63 | 34.3918 | 0.00026402 | -0.018612 | -0.020726 | -0.0021139
6 | YES | 801.147 | 34.2983 | 0.00025565 | -0.018482 | -0.02078 | -0.0022974
6 | YES | 599.658 | 34.1465 | 0.00025256 | -0.019146 | -0.020834 | -0.0016883
6 | NO | 499.507 | 34.1024 | 0.00075314 | 133.102 | -0.020861 | -133.1229
6 | NO | 399.832 | 34.0241 | 0.00040587 | 133.024 | -0.020888 | -133.0449
6 | NO | 299.173 | 33.9589 | 0.00050323 | 132.959 | -0.020916 | -132.9799
6 | NO | 249.13 | 33.9447 | 0.00040424 | 132.945 | -0.020929 | -132.9659
6 | NO | 199.664 | 33.9292 | 0.00030733 | 132.929 | -0.020943 | -132.9499
6 | NO | 174.867 | 33.9176 | 0.0008392 | 132.918 | -0.020949 | -132.9389
6 | NO | 150.064 | 33.8887 | 0.0010903 | 132.889 | -0.020956 | -132.91
6 | NO | 126.042 | 33.8056 | 0.0013515 | 132.806 | -0.020963 | -132.827
6 | NO | 98.5344 | 33.6055 | 0.001546 | 132.606 | -0.02097 | -132.627
6 | NO | 76.0215 | 32.9734 | 0.0016558 | 131.973 | -0.020976 | -131.994
6 | NO | 50.7938 | 32.683 | 0.0003059 | 131.683 | -0.020983 | -131.704
6 | NO | 30.2553 | 32.5554 | 0.0040966 | 131.555 | -0.020989 | -131.576
6 | NO | 19.5798 | 32.1518 | 0.015195 | 131.152 | -0.020992 | -131.173
6 | NO | 10.6696 | 31.8581 | 0.0026556 | 130.858 | -0.020994 | -130.879
6 | NO | 0.97903 | 31.707 | 0.0010468 | 130.707 | -0.020997 | -130.728
7 | YES | 799.887 | 34.2767 | 0.00028403 | -0.019962 | -0.02078 | -0.00081768
7 | YES | 599.502 | 34.1719 | 0.00048496 | -0.020462 | -0.020834 | -0.00037232
7 | YES | 499.74 | 34.1171 | 0.00034823 | -0.019222 | -0.020861 | -0.0016391
7 | YES | 401.008 | 34.0463 | 0.00086755 | -0.016716 | -0.020888 | -0.0041722
7 | YES | 298.235 | 33.9957 | 0.00025444 | -0.019321 | -0.020916 | -0.0015946
8 | NO | 103.485 | 33.7294 | 0.033682 | 0.1309 | -0.020969 | -0.15187
9 | NO | 179.602 | 33.8675 | 0.00020658 | 132.868 | -0.020948 | -132.8889
9 | YES | 171.934 | 33.8675 | 0.00022805 | -0.020115 | -0.02095 | -0.00083538
9 | NO | 148.797 | 33.8658 | 0.00027588 | -0.020424 | -0.020957 | -0.00053266
9 | NO | 125.644 | 33.8592 | 0.000274 | 132.859 | -0.020963 | -132.88
9 | NO | 102.228 | 33.3618 | 0.021488 | 132.362 | -0.020969 | -132.383
9 | NO | 74.6419 | 32.8886 | 0.0028529 | 131.889 | -0.020977 | -131.91
9 | NO | 50.3511 | 32.3555 | 0.010454 | 131.356 | -0.020983 | -131.377
9 | NO | 29.8987 | 32.069 | 0.0011218 | 131.069 | -0.020989 | -131.09
9 | NO | 20.7838 | 32.0026 | 0.0029718 | 131.003 | -0.020991 | -131.024
9 | NO | 9.3934 | 31.6112 | 0.0082753 | 130.611 | -0.020994 | -130.632
9 | NO | 1.2193 | 31.5874 | 0.0020601 | 130.587 | -0.020997 | -130.608
10 | NO | 133.719 | 33.6836 | 0.00069525 | 132.684 | -0.020961 | -132.705
10 | NO | 122.206 | 33.6138 | 0.00083512 | -0.016571 | -0.020964 | -0.0043928
10 | NO | 99.3317 | 33.5662 | 0.0016377 | 132.566 | -0.02097 | -132.587
10 | NO | 73.8485 | 33.3592 | 0.0064718 | 132.359 | -0.020977 | -132.38
10 | NO | 51.6486 | 32.7508 | 0.00077349 | 131.751 | -0.020983 | -131.772
10 | NO | 31.3545 | 32.2163 | 0.0073514 | 131.216 | -0.020988 | -131.237
10 | NO | 19.8394 | 31.716 | 0.0084438 | 130.716 | -0.020992 | -130.737
10 | NO | 9.49 | 31.0464 | 0.014641 | 130.046 | -0.020994 | -130.067
10 | NO | 1.4277 | 30.9835 | 0.00041727 | 129.984 | -0.020997 | -130.005
11 | NO | 146.574 | 33.6858 | 0.0009278 | 132.686 | -0.020957 | -132.707
11 | NO | 126.454 | 33.6187 | 0.0022949 | 132.619 | -0.020963 | -132.64
11 | NO | 101.332 | 33.5193 | 0.00090456 | 132.519 | -0.020969 | -132.54
11 | NO | 75.5307 | 32.9682 | 0.0077104 | 131.968 | -0.020976 | -131.989
11 | NO | 50.4832 | 32.069 | 0.0022491 | 131.069 | -0.020983 | -131.09
11 | NO | 30.6461 | 31.7802 | 0.018485 | 130.78 | -0.020989 | -130.801
11 | NO | 21.2146 | 31.3929 | 0.0085524 | 130.393 | -0.020991 | -130.414
11 | NO | 11.1453 | 31.3752 | 0.00045189 | -0.02376 | -0.020994 | 0.0027659
11 | NO | 1.7471 | 31.3756 | 0.00029908 | 130.376 | -0.020996 | -130.397
12 | YES | 313.451 | 30.7997 | 0.00023416 | -0.017546 | -0.020912 | -0.0033662
12 | YES | 301.329 | 30.7911 | 0.0002215 | -0.018101 | -0.020915 | -0.0028145
12 | YES | 250.981 | 30.7082 | 0.0002022 | -0.022055 | -0.020929 | 0.0011259
12 | NO | 200.58 | 30.4978 | 0.00025755 | 129.498 | -0.020943 | -129.5189
12 | NO | 175.03 | 30.3519 | 0.00070782 | 129.352 | -0.020949 | -129.3729
12 | NO | 150.333 | 30.1462 | 0.00036699 | 129.146 | -0.020956 | -129.167
12 | NO | 125.402 | 29.958 | 0.0011309 | 128.958 | -0.020963 | -128.979
12 | NO | 100.204 | 29.8275 | 0.00053062 | 128.827 | -0.02097 | -128.848
12 | NO | 74.839 | 29.5864 | 0.00023481 | 128.586 | -0.020977 | -128.607
12 | NO | 50.7016 | 29.2465 | 0.00043589 | 128.246 | -0.020983 | -128.267
12 | NO | 30.7156 | 28.9603 | 0.00049748 | 127.96 | -0.020989 | -127.981
12 | NO | 20.3389 | 28.6533 | 0.0015554 | 127.653 | -0.020991 | -127.674
12 | NO | 10.437 | 28.2102 | 0.014169 | 127.21 | -0.020994 | -127.231
12 | NO | 1.453 | 23.8236 | 0.0021895 | 122.824 | -0.020997 | -122.845
12 | NO | 1.1895 | 23.7347 | 1.2527 | 122.735 | -0.020997 | -122.756
NO
YES
NO
NO
YES
NO
YES
NO
NO
YES
NO
NO
NO
NO
NO
NO
NO
NO
NO
NO
YES
YES
YES
YES
YES
NO
NO
NO
NO
NO
NO
NO
NO
NO
NO
NO
NO
NO
NO
NO
NO
NO
YES
NO
YES
NO
NO
NO
NO
NO
NO
NO
NO
NO
NO
YES
YES
NO
NO
NO
NO
NO
NO
NO
NO
NO
NO
NO
NO
NO
NO
NO
NO
NO
NO
YES
YES
YES
YES
YES
YES
YES
YES
YES
NO
NO
NO
NO
NO
NO
NO
NO
NO
NO
NO
NO
NO
NO
NO
YES
YES
YES
YES
YES
NO
NO
YES
NO
NO
NO
NO
NO
NO
NO
NO
NO
NO
NO
NO
NO
NO
NO
NO
NO
NO
NO
NO
NO
NO
NO
NO
NO
NO
NO
YES
YES
YES
NO
NO
NO
NO
NO
NO
NO
NO
NO
NO
NO
NO
FIT vs. Pressure
FIT vs. Sal0
FIT vs. File Pair #
MAKE/UPDATE CHART
CREATE CAL CTRL
INCLUDE/EXCLUDE

## (Sal1 - Sal_Bot)
Calculation of Linear Least Squares Fit For
(Sal1 - Sal_Bot)
1
Fit Equation: Diff = m * Prop + b
where: Diff =Diff (Sal1 - Sal_Bot), Prop=Pressure
Coefficients |  |  |  | Error Estimates |  |  |  | Regression Line Limits
| Value | Std Err. |  | Coeff of Determination |  | 2.5025e-05 |  | X | CALC Y
m= | -1.4616e-08 | 5.4256e-07 |  | Std Dev of Resid |  | 0.0013365 |  | 171.934 | -0.00033852
b= | -0.00033601 | 0.0004447 |  | Resid Sum of Squares |  | 5.1803e-05 |  | 1922.96 | -0.00036411
# of Values Extracted = |  |  | 149
# of Values Used in Fit = |  |  | 31
File | Use | Pressure | Sal1 | Sal1 | Diff (Sal1 - Sal_Bot) |  |  |  | Fit vs. | Pressure
Pair # | in Fit? | Average | Average | Std Dev | Measured | Fit | Resid |  | X | Y
1 | NO | 1483.9 | 34.517 | 0.00041495 | 133.517 | -0.0003577 | -133.5174 |  | 1199.26 | -0.0011177
1 | YES | 1199.26 | 34.4523 | 0.0003066 | -0.0011177 | -0.00035354 | 0.00076417 |  | 600.22 | -0.00096512
1 | NO | 999.782 | 34.4043 | 0.00031408 | 133.404 | -0.00035062 | -133.4044 |  | 400.002 | -0.0029678
1 | NO | 801.367 | 34.3107 | 0.0010477 | 133.311 | -0.00034772 | -133.3113 |  | 200.239 | -0.0018845
1 | YES | 600.22 | 34.1904 | 0.00037123 | -0.00096512 | -0.00034478 | 0.00062034 |  | 1922.96 | -0.00090027
1 | NO | 501.456 | 34.126 | 0.00032126 | 133.126 | -0.00034334 | -133.1263 |  | 1501.04 | -0.00048065
1 | YES | 400.002 | 34.059 | 0.00034794 | -0.0029678 | -0.00034185 | 0.002626 |  | 1202.18 | -0.0012474
1 | NO | 300.525 | 34.0025 | 0.00028402 | 133.003 | -0.0003404 | -133.0033 |  | 996.549 | -0.0011787
1 | NO | 249.836 | 33.9671 | 0.00036552 | 132.967 | -0.00033966 | -132.9673 |  | 796.855 | -0.00074768
1 | YES | 200.239 | 33.9557 | 0.00040831 | -0.0018845 | -0.00033893 | 0.0015455 |  | 303.141 | 0.00035858
1 | NO | 175.054 | 33.9492 | 0.00034321 | 132.949 | -0.00033857 | -132.9493 |  | 200.144 | -0.00075531
1 | NO | 149.429 | 33.9306 | 0.00030953 | 132.931 | -0.00033819 | -132.9313 |  | 489.81 | -2.2888e-05
1 | NO | 125.446 | 33.8898 | 0.00039122 | 132.89 | -0.00033784 | -132.8903 |  | 399.423 | -0.0010605
1 | NO | 100.226 | 33.7895 | 0.00051676 | 132.789 | -0.00033747 | -132.7893 |  | 1500.51 | -0.00072098
1 | NO | 74.1878 | 33.3218 | 0.0083095 | 132.322 | -0.00033709 | -132.3223 |  | 999.322 | -0.00056839
1 | NO | 49.3179 | 32.733 | 0.00063379 | 131.733 | -0.00033673 | -131.7333 |  | 600.777 | -0.00083542
1 | NO | 29.4741 | 32.6649 | 0.0038925 | 131.665 | -0.00033644 | -131.6653 |  | 499.931 | -0.0008316
1 | NO | 19.7037 | 32.2978 | 0.017437 | 131.298 | -0.0003363 | -131.2983 |  | 298.912 | 0.00043106
1 | NO | 10.5416 | 32.1707 | 0.0081442 | 131.171 | -0.00033616 | -131.1713 |  | 1240.94 | 0.00091171
1 | NO | 1.789 | 32.1683 | 0.00031356 | 131.168 | -0.00033603 | -131.1683 |  | 999.63 | 0.001194
2 | YES | 1922.96 | 34.5793 | 0.0003208 | -0.00090027 | -0.00036411 | 0.00053616 |  | 801.147 | 0.00085068
2 | YES | 1501.04 | 34.5167 | 0.00036112 | -0.00048065 | -0.00035795 | 0.00012271 |  | 599.658 | -3.4332e-05
2 | YES | 1202.18 | 34.4572 | 0.00026744 | -0.0012474 | -0.00035358 | 0.00089383 |  | 799.887 | 0.0010185
2 | YES | 996.549 | 34.4056 | 0.0011336 | -0.0011787 | -0.00035057 | 0.00082817 |  | 599.502 | -0.00011826
2 | YES | 796.855 | 34.3272 | 0.0003389 | -0.00074768 | -0.00034765 | 0.00040003 |  | 499.74 | 0.00088501
2 | NO | 600.68 | 34.1982 | 0.00032629 | 133.198 | -0.00034479 | -133.1983 |  | 401.008 | 0.0031166
2 | NO | 498.495 | 34.1154 | 0.00037733 | 133.115 | -0.00034329 | -133.1153 |  | 298.235 | 0.00014877
2 | NO | 401.398 | 34.0417 | 0.00045844 | 133.042 | -0.00034187 | -133.0423 |  | 171.934 | 0.00062942
2 | NO | 294.526 | 33.9796 | 0.00058724 | 132.98 | -0.00034031 | -132.9803 |  | 313.451 | 0.00045586
2 | NO | 251.426 | 33.9507 | 0.00047866 | 132.951 | -0.00033968 | -132.9513 |  | 301.329 | -0.00016785
2 | NO | 199.83 | 33.955 | 0.0010006 | 132.955 | -0.00033893 | -132.9553 |  | 250.981 | -0.0041237
2 | NO | 175.999 | 33.9426 | 0.00073198 | 132.943 | -0.00033858 | -132.9433
2 | NO | 149.335 | 33.913 | 0.0014287 | 132.913 | -0.00033819 | -132.9133
2 | NO | 124.488 | 33.8547 | 0.0069149 | 132.855 | -0.00033783 | -132.8553
2 | NO | 97.0669 | 33.5729 | 0.0083924 | 132.573 | -0.00033743 | -132.5733
2 | NO | 75.2721 | 33.0437 | 0.0079557 | 132.044 | -0.00033711 | -132.0443
2 | NO | 50.3932 | 32.7202 | 0.0084466 | 131.72 | -0.00033674 | -131.7203
2 | NO | 26.4918 | 32.3712 | 0.0055685 | 131.371 | -0.00033639 | -131.3713
2 | NO | 21.2165 | 31.8711 | 0.008727 | 130.871 | -0.00033632 | -130.8713
2 | NO | 10.5384 | 31.8422 | 0.00054027 | 130.842 | -0.00033616 | -130.8423
2 | NO | 1.6477 | 31.8429 | 0.0016874 | 130.843 | -0.00033603 | -130.8433
3 | NO | 356.166 | 32.9795 | 0.00030043 | 131.979 | -0.00034121 | -131.9793
3 | YES | 303.141 | 32.9674 | 0.00031338 | 0.00035858 | -0.00034044 | -0.00069902
3 | NO | 249.842 | 32.9508 | 0.00033006 | 131.951 | -0.00033966 | -131.9513
3 | YES | 200.144 | 32.897 | 0.00028561 | -0.00075531 | -0.00033893 | 0.00041638
3 | NO | 174.903 | 32.7148 | 0.00032759 | 131.715 | -0.00033856 | -131.7153
3 | NO | 150.157 | 32.5906 | 0.00037401 | 131.591 | -0.0003382 | -131.5913
3 | NO | 124.269 | 32.576 | 0.00045455 | 131.576 | -0.00033782 | -131.5763
3 | NO | 100.073 | 32.5427 | 0.00028018 | 131.543 | -0.00033747 | -131.5433
3 | NO | 75.5406 | 32.5201 | 0.00033239 | 131.52 | -0.00033711 | -131.5203
3 | NO | 50.2553 | 32.4769 | 0.00034344 | 131.477 | -0.00033674 | -131.4773
3 | NO | 30.4587 | 32.2318 | 0.00029612 | 131.232 | -0.00033645 | -131.2323
3 | NO | 20.1148 | 31.6896 | 0.0030339 | 130.69 | -0.0003363 | -130.6903
3 | NO | 9.932 | 31.1813 | 0.0008185 | 130.181 | -0.00033615 | -130.1813
3 | NO | 1.2727 | 20.3517 | 1.1611 | 119.352 | -0.00033603 | -119.3523
4 | YES | 489.81 | 34.1016 | 0.00041507 | -2.2888e-05 | -0.00034317 | -0.00032028
4 | YES | 399.423 | 34.0657 | 0.00048962 | -0.0010605 | -0.00034185 | 0.00071864
4 | NO | 300.898 | 34.0017 | 0.00034171 | 133.002 | -0.00034041 | -133.0023
4 | NO | 250.393 | 33.9729 | 0.00059058 | 132.973 | -0.00033967 | -132.9733
4 | NO | 200.585 | 33.9429 | 0.00046174 | 132.943 | -0.00033894 | -132.9433
4 | NO | 175.85 | 33.9295 | 0.00061611 | 132.929 | -0.00033858 | -132.9293
4 | NO | 150.017 | 33.9008 | 0.0021138 | 132.901 | -0.0003382 | -132.9013
4 | NO | 125.438 | 33.8125 | 0.00037607 | 132.813 | -0.00033784 | -132.8133
4 | NO | 100.334 | 33.5139 | 0.00031035 | 132.514 | -0.00033747 | -132.5143
4 | NO | 75.3238 | 33.0492 | 0.0043466 | 132.049 | -0.00033711 | -132.0493
4 | NO | 50.5917 | 32.7735 | 0.0044836 | 131.773 | -0.00033675 | -131.7733
4 | NO | 30.2003 | 32.5009 | 0.0068782 | 131.501 | -0.00033645 | -131.5013
4 | NO | 19.7355 | 32.0522 | 0.013894 | 131.052 | -0.0003363 | -131.0523
4 | NO | 9.2512 | 31.7326 | 0.0037332 | 130.733 | -0.00033614 | -130.7333
4 | NO | 2.2444 | 31.7328 | 0.00092151 | 130.733 | -0.00033604 | -130.7333
5 | NO | 2075.49 | 34.6036 | 0.00034219 | 133.604 | -0.00036634 | -133.6044
5 | NO | 2075.49 | 34.6036 | 0.00034219 | 133.604 | -0.00036634 | -133.6044
5 | NO | 2075.49 | 34.6036 | 0.00034219 | 133.604 | -0.00036634 | -133.6044
5 | NO | 2075.49 | 34.6036 | 0.00034219 | 133.604 | -0.00036634 | -133.6044
5 | NO | 2075.49 | 34.6036 | 0.00034219 | 133.604 | -0.00036634 | -133.6044
5 | YES | 1500.51 | 34.5073 | 0.0003468 | -0.00072098 | -0.00035794 | 0.00036304
5 | YES | 999.322 | 34.4046 | 0.00035008 | -0.00056839 | -0.00035061 | 0.00021778
5 | YES | 600.777 | 34.1778 | 0.00034047 | -0.00083542 | -0.00034479 | 0.00049063
5 | YES | 499.931 | 34.1138 | 0.0005014 | -0.0008316 | -0.00034331 | 0.00048829
5 | YES | 298.912 | 33.9878 | 0.00033273 | 0.00043106 | -0.00034038 | -0.00077144
6 | YES | 1240.94 | 34.4609 | 0.0018638 | 0.00091171 | -0.00035415 | -0.0012659
6 | YES | 999.63 | 34.4116 | 0.0003879 | 0.001194 | -0.00035062 | -0.0015446
6 | YES | 801.147 | 34.3176 | 0.00037297 | 0.00085068 | -0.00034772 | -0.0011984
6 | YES | 599.658 | 34.1656 | 0.00031605 | -3.4332e-05 | -0.00034477 | -0.00031044
6 | NO | 499.507 | 34.1211 | 0.0010466 | 133.121 | -0.00034331 | -133.1213
6 | NO | 399.832 | 34.0432 | 0.00080422 | 133.043 | -0.00034185 | -133.0433
6 | NO | 299.173 | 33.9773 | 0.0015359 | 132.977 | -0.00034038 | -132.9773
6 | NO | 249.13 | 33.9632 | 0.0005955 | 132.963 | -0.00033965 | -132.9633
6 | NO | 199.664 | 33.9475 | 0.00050462 | 132.948 | -0.00033893 | -132.9483
6 | NO | 174.867 | 33.9357 | 0.0012245 | 132.936 | -0.00033856 | -132.9363
6 | NO | 150.064 | 33.9073 | 0.0019244 | 132.907 | -0.0003382 | -132.9073
6 | NO | 126.042 | 33.8236 | 0.0013503 | 132.824 | -0.00033785 | -132.8243
6 | NO | 98.5344 | 33.6237 | 0.0016607 | 132.624 | -0.00033745 | -132.6243
6 | NO | 76.0215 | 32.9924 | 0.0026445 | 131.992 | -0.00033712 | -131.9923
6 | NO | 50.7938 | 32.7003 | 0.00031693 | 131.7 | -0.00033675 | -131.7003
6 | NO | 30.2553 | 32.5716 | 0.0037587 | 131.572 | -0.00033645 | -131.5723
6 | NO | 19.5798 | 32.1731 | 0.019896 | 131.173 | -0.00033629 | -131.1733
6 | NO | 10.6696 | 31.8752 | 0.0040773 | 130.875 | -0.00033616 | -130.8753
6 | NO | 0.97903 | 31.7239 | 0.0012228 | 130.724 | -0.00033602 | -130.7243
7 | YES | 799.887 | 34.2977 | 0.00035585 | 0.0010185 | -0.0003477 | -0.0013662
7 | YES | 599.502 | 34.1923 | 0.0005942 | -0.00011826 | -0.00034477 | -0.00022651
7 | YES | 499.74 | 34.1372 | 0.00036112 | 0.00088501 | -0.00034331 | -0.0012283
7 | YES | 401.008 | 34.0661 | 0.0010401 | 0.0031166 | -0.00034187 | -0.0034585
7 | YES | 298.235 | 34.0151 | 0.00034848 | 0.00014877 | -0.00034037 | -0.00048914
8 | NO | 103.485 | 33.7551 | 0.019163 | 0.15662 | -0.00033752 | -0.15696
9 | NO | 179.602 | 33.8885 | 0.00052395 | 132.888 | -0.00033863 | -132.8883
9 | YES | 171.934 | 33.8882 | 0.0003378 | 0.00062942 | -0.00033852 | -0.00096795
9 | NO | 148.797 | 33.8863 | 0.00037098 | 0.00014114 | -0.00033818 | -0.00047933
9 | NO | 125.644 | 33.8795 | 0.00037113 | 132.88 | -0.00033784 | -132.8803
9 | NO | 102.228 | 33.387 | 0.020858 | 132.387 | -0.0003375 | -132.3873
9 | NO | 74.6419 | 32.9074 | 0.0039569 | 131.907 | -0.0003371 | -131.9073
9 | NO | 50.3511 | 32.374 | 0.010836 | 131.374 | -0.00033674 | -131.3743
9 | NO | 29.8987 | 32.087 | 0.001299 | 131.087 | -0.00033644 | -131.0873
9 | NO | 20.7838 | 32.0206 | 0.0023359 | 131.021 | -0.00033631 | -131.0213
9 | NO | 9.3934 | 31.6257 | 0.0075739 | 130.626 | -0.00033614 | -130.6263
9 | NO | 1.2193 | 31.6041 | 0.0020697 | 130.604 | -0.00033602 | -130.6043
10 | NO | 133.719 | 33.7039 | 0.00056648 | 132.704 | -0.00033796 | -132.7043
10 | NO | 122.206 | 33.6337 | 0.00097116 | 0.0033226 | -0.00033779 | -0.0036604
10 | NO | 99.3317 | 33.5857 | 0.0026097 | 132.586 | -0.00033746 | -132.5863
10 | NO | 73.8485 | 33.3772 | 0.0080479 | 132.377 | -0.00033709 | -132.3773
10 | NO | 51.6486 | 32.7693 | 0.0010073 | 131.769 | -0.00033676 | -131.7693
10 | NO | 31.3545 | 32.235 | 0.0073631 | 131.235 | -0.00033647 | -131.2353
10 | NO | 19.8394 | 31.7308 | 0.012424 | 130.731 | -0.0003363 | -130.7313
10 | NO | 9.49 | 31.0624 | 0.016135 | 130.062 | -0.00033615 | -130.0623
10 | NO | 1.4277 | 31.0002 | 0.00056876 | 130 | -0.00033603 | -130.0003
11 | NO | 146.574 | 33.7055 | 0.0028678 | 132.706 | -0.00033815 | -132.7063
11 | NO | 126.454 | 33.6397 | 0.003351 | 132.64 | -0.00033786 | -132.6403
11 | NO | 101.332 | 33.5387 | 0.0023427 | 132.539 | -0.00033749 | -132.5393
11 | NO | 75.5307 | 32.9843 | 0.0052518 | 131.984 | -0.00033711 | -131.9843
11 | NO | 50.4832 | 32.087 | 0.0023005 | 131.087 | -0.00033675 | -131.0873
11 | NO | 30.6461 | 31.8001 | 0.017488 | 130.8 | -0.00033646 | -130.8003
11 | NO | 21.2146 | 31.4098 | 0.010448 | 130.41 | -0.00033632 | -130.4103
11 | NO | 11.1453 | 31.3923 | 0.00071234 | -0.00667 | -0.00033617 | 0.0063338
11 | NO | 1.7471 | 31.3927 | 0.00035285 | 130.393 | -0.00033603 | -130.3933
12 | YES | 313.451 | 30.8177 | 0.00038294 | 0.00045586 | -0.00034059 | -0.00079644
12 | YES | 301.329 | 30.809 | 0.00035181 | -0.00016785 | -0.00034041 | -0.00017256
12 | YES | 250.981 | 30.7262 | 0.00026058 | -0.0041237 | -0.00033968 | 0.003784
12 | NO | 200.58 | 30.5154 | 0.00074625 | 129.515 | -0.00033894 | -129.5153
12 | NO | 175.03 | 30.3702 | 0.00085665 | 129.37 | -0.00033857 | -129.3703
12 | NO | 150.333 | 30.1636 | 0.00036286 | 129.164 | -0.0003382 | -129.1643
12 | NO | 125.402 | 29.9748 | 0.0015088 | 128.975 | -0.00033784 | -128.9753
12 | NO | 100.204 | 29.8441 | 0.00041278 | 128.844 | -0.00033747 | -128.8443
12 | NO | 74.839 | 29.6033 | 0.00025675 | 128.603 | -0.0003371 | -128.6033
12 | NO | 50.7016 | 29.2636 | 0.00048611 | 128.264 | -0.00033675 | -128.2643
12 | NO | 30.7156 | 28.9769 | 0.00049265 | 127.977 | -0.00033646 | -127.9773
12 | NO | 20.3389 | 28.6708 | 0.0023444 | 127.671 | -0.0003363 | -127.6713
12 | NO | 10.437 | 28.228 | 0.014286 | 127.228 | -0.00033616 | -127.2283
12 | NO | 1.453 | 23.837 | 0.0016568 | 122.837 | -0.00033603 | -122.8373
12 | NO | 1.1895 | 23.8372 | 0.0016897 | 122.837 | -0.00033602 | -122.8373
NO
YES
NO
NO
YES
NO
YES
NO
NO
YES
NO
NO
NO
NO
NO
NO
NO
NO
NO
NO
YES
YES
YES
YES
YES
NO
NO
NO
NO
NO
NO
NO
NO
NO
NO
NO
NO
NO
NO
NO
NO
NO
YES
NO
YES
NO
NO
NO
NO
NO
NO
NO
NO
NO
NO
YES
YES
NO
NO
NO
NO
NO
NO
NO
NO
NO
NO
NO
NO
NO
NO
NO
NO
NO
NO
YES
YES
YES
YES
YES
YES
YES
YES
YES
NO
NO
NO
NO
NO
NO
NO
NO
NO
NO
NO
NO
NO
NO
NO
YES
YES
YES
YES
YES
NO
NO
YES
NO
NO
NO
NO
NO
NO
NO
NO
NO
NO
NO
NO
NO
NO
NO
NO
NO
NO
NO
NO
NO
NO
NO
NO
NO
NO
NO
YES
YES
YES
NO
NO
NO
NO
NO
NO
NO
NO
NO
NO
NO
NO
FIT vs. Pressure
FIT vs. Sal1
FIT vs. File Pair #
MAKE/UPDATE CHART
CREATE CAL CTRL
INCLUDE/EXCLUDE

## Main
# Channels= | 3
| Primary | Secondary |  | Comparison Name
Ref | Pressure | Pressure |  | Pressure - Pressure
Comp 1 | Sal_Bot | Sal0 |  | Sal0 - Sal_Bot
Comp 2 | Sal_Bot | Sal1 |  | Sal1 - Sal_Bot
Average Size: | 1
|  |  | Primary | Secondary | Secondary |  | Primary | Secondary | Secondary |  | Primary | Secondary | Secondary
Primary | Secondary | Secondary | Pressure | Pressure | Pressure | (S-P) | Sal_Bot | Sal0 | Sal0 | (S-P) | Sal_Bot | Sal1 | Sal1 | (S-P)
File Name | File Name | Count | Value | Avg | Std Dev | Diff | Value | Avg | Std Dev | Diff | Value | Avg | Std Dev | Diff
99060015.hyd | 99060015.sam | 121 | 1483.93 | 1483.9 | 0.10179 | -0.029785 | -99 | 34.4891 | 0.00029667 | 133.489 | -99 | 34.517 | 0.00041495 | 133.517
99060015.hyd | 99060015.sam | 121 | 1199.47 | 1199.26 | 0.23534 | -0.21875 | 34.4534 | 34.4249 | 0.0002408 | -0.028488 | 34.4534 | 34.4523 | 0.0003066 | -0.0011177
99060015.hyd | 99060015.sam | 121 | 999.418 | 999.782 | 0.40204 | 0.36426 | -99 | 34.3771 | 0.00025496 | 133.377 | -99 | 34.4043 | 0.00031408 | 133.404
99060015.hyd | 99060015.sam | 105 | 801.211 | 801.367 | 0.61291 | 0.15582 | -99 | 34.2834 | 0.00084442 | 133.283 | -99 | 34.3107 | 0.0010477 | 133.311
99060015.hyd | 99060015.sam | 121 | 600.06 | 600.22 | 0.19022 | 0.16046 | 34.1914 | 34.1634 | 0.00024753 | -0.028011 | 34.1914 | 34.1904 | 0.00037123 | -0.00096512
99060015.hyd | 99060015.sam | 121 | 501.306 | 501.456 | 0.21779 | 0.14966 | -99 | 34.0992 | 0.00025092 | 133.099 | -99 | 34.126 | 0.00032126 | 133.126
99060015.hyd | 99060015.sam | 103 | 399.923 | 400.002 | 0.40832 | 0.079376 | 34.062 | 34.0323 | 0.00027988 | -0.029686 | 34.062 | 34.059 | 0.00034794 | -0.0029678
99060015.hyd | 99060015.sam | 121 | 300.568 | 300.525 | 0.15405 | -0.043487 | -99 | 33.976 | 0.00022869 | 132.976 | -99 | 34.0025 | 0.00028402 | 133.003
99060015.hyd | 99060015.sam | 121 | 249.325 | 249.836 | 0.4286 | 0.51054 | -99 | 33.9405 | 0.000244 | 132.94 | -99 | 33.9671 | 0.00036552 | 132.967
99060015.hyd | 99060015.sam | 121 | 200.19 | 200.239 | 0.14544 | 0.048737 | 33.9576 | 33.9292 | 0.00026118 | -0.028355 | 33.9576 | 33.9557 | 0.00040831 | -0.0018845
99060015.hyd | 99060015.sam | 103 | 174.955 | 175.054 | 0.36851 | 0.099274 | -99 | 33.9226 | 0.00025331 | 132.923 | -99 | 33.9492 | 0.00034321 | 132.949
99060015.hyd | 99060015.sam | 121 | 149.424 | 149.429 | 0.11134 | 0.005249 | -99 | 33.904 | 0.00030987 | 132.904 | -99 | 33.9306 | 0.00030953 | 132.931
99060015.hyd | 99060015.sam | 121 | 125.355 | 125.446 | 0.13639 | 0.090988 | -99 | 33.8634 | 0.0002475 | 132.863 | -99 | 33.8898 | 0.00039122 | 132.89
99060015.hyd | 99060015.sam | 121 | 100.031 | 100.226 | 0.48691 | 0.19468 | -99 | 33.7633 | 0.00044447 | 132.763 | -99 | 33.7895 | 0.00051676 | 132.789
99060015.hyd | 99060015.sam | 121 | 74.288 | 74.1878 | 0.16042 | -0.10023 | -99 | 33.2818 | 0.023252 | 132.282 | -99 | 33.3218 | 0.0083095 | 132.322
99060015.hyd | 99060015.sam | 121 | 49.193 | 49.3179 | 0.17905 | 0.12487 | -99 | 32.7084 | 0.00086489 | 131.708 | -99 | 32.733 | 0.00063379 | 131.733
99060015.hyd | 99060015.sam | 121 | 29.55 | 29.4741 | 0.29962 | -0.075859 | -99 | 32.6401 | 0.0033556 | 131.64 | -99 | 32.6649 | 0.0038925 | 131.665
99060015.hyd | 99060015.sam | 121 | 19.782 | 19.7037 | 0.3013 | -0.078346 | -99 | 32.2942 | 0.022525 | 131.294 | -99 | 32.2978 | 0.017437 | 131.298
99060015.hyd | 99060015.sam | 121 | 10.16 | 10.5416 | 0.45651 | 0.3816 | -99 | 32.1466 | 0.0034528 | 131.147 | -99 | 32.1707 | 0.0081442 | 131.171
99060015.hyd | 99060015.sam | 121 | 1.751 | 1.789 | 0.1671 | 0.037967 | -99 | 32.1433 | 0.0016448 | 131.143 | -99 | 32.1683 | 0.00031356 | 131.168
99060033.hyd | 99060033.sam | 91 | 1923.1 | 1922.96 | 0.45429 | -0.14392 | 34.5802 | 34.5599 | 0.00021806 | -0.02034 | 34.5802 | 34.5793 | 0.0003208 | -0.00090027
99060033.hyd | 99060033.sam | 121 | 1501.33 | 1501.04 | 0.38541 | -0.28711 | 34.5172 | 34.4977 | 0.00028292 | -0.019527 | 34.5172 | 34.5167 | 0.00036112 | -0.00048065
99060033.hyd | 99060033.sam | 70 | 1201.99 | 1202.18 | 0.60213 | 0.18445 | 34.4584 | 34.4382 | 0.00024371 | -0.020187 | 34.4584 | 34.4572 | 0.00026744 | -0.0012474
99060033.hyd | 99060033.sam | 121 | 996.576 | 996.549 | 0.33612 | -0.0271 | 34.4068 | 34.3872 | 0.00087141 | -0.019627 | 34.4068 | 34.4056 | 0.0011336 | -0.0011787
99060033.hyd | 99060033.sam | 121 | 797.144 | 796.855 | 0.40947 | -0.28882 | 34.3279 | 34.3087 | 0.0002615 | -0.019184 | 34.3279 | 34.3272 | 0.0003389 | -0.00074768
99060033.hyd | 99060033.sam | 121 | 600.877 | 600.68 | 0.3606 | -0.19708 | -99 | 34.1797 | 0.0003331 | 133.18 | -99 | 34.1982 | 0.00032629 | 133.198
99060033.hyd | 99060033.sam | 94 | 498.242 | 498.495 | 0.59138 | 0.25287 | -99 | 34.097 | 0.00031723 | 133.097 | -99 | 34.1154 | 0.00037733 | 133.115
99060033.hyd | 99060033.sam | 121 | 401.245 | 401.398 | 0.41165 | 0.1532 | -99 | 34.0237 | 0.00042948 | 133.024 | -99 | 34.0417 | 0.00045844 | 133.042
99060033.hyd | 99060033.sam | 121 | 294.505 | 294.526 | 0.20825 | 0.021332 | -99 | 33.9615 | 0.00044357 | 132.962 | -99 | 33.9796 | 0.00058724 | 132.98
99060033.hyd | 99060033.sam | 77 | 251.461 | 251.426 | 0.58425 | -0.035309 | -99 | 33.9328 | 0.00026086 | 132.933 | -99 | 33.9507 | 0.00047866 | 132.951
99060033.hyd | 99060033.sam | 120 | 199.497 | 199.83 | 0.50118 | 0.33273 | -99 | 33.9373 | 0.00045484 | 132.937 | -99 | 33.955 | 0.0010006 | 132.955
99060033.hyd | 99060033.sam | 74 | 175.853 | 175.999 | 0.57419 | 0.14609 | -99 | 33.9245 | 0.0002787 | 132.925 | -99 | 33.9426 | 0.00073198 | 132.943
99060033.hyd | 99060033.sam | 90 | 149.314 | 149.335 | 0.38302 | 0.020935 | -99 | 33.8953 | 0.00065078 | 132.895 | -99 | 33.913 | 0.0014287 | 132.913
99060033.hyd | 99060033.sam | 84 | 124.685 | 124.488 | 0.53128 | -0.19678 | -99 | 33.8346 | 0.0063148 | 132.835 | -99 | 33.8547 | 0.0069149 | 132.855
99060033.hyd | 99060033.sam | 121 | 96.819 | 97.0669 | 0.2481 | 0.24794 | -99 | 33.556 | 0.011167 | 132.556 | -99 | 33.5729 | 0.0083924 | 132.573
99060033.hyd | 99060033.sam | 120 | 75.319 | 75.2721 | 0.55323 | -0.046883 | -99 | 33.0271 | 0.0072453 | 132.027 | -99 | 33.0437 | 0.0079557 | 132.044
99060033.hyd | 99060033.sam | 65 | 50.407 | 50.3932 | 0.45587 | -0.013786 | -99 | 32.7075 | 0.0089007 | 131.708 | -99 | 32.7202 | 0.0084466 | 131.72
99060033.hyd | 99060033.sam | 121 | 26.586 | 26.4918 | 0.28947 | -0.094166 | -99 | 32.3543 | 0.0055729 | 131.354 | -99 | 32.3712 | 0.0055685 | 131.371
99060033.hyd | 99060033.sam | 121 | 20.985 | 21.2165 | 0.2962 | 0.23148 | -99 | 31.8561 | 0.0080716 | 130.856 | -99 | 31.8711 | 0.008727 | 130.871
99060033.hyd | 99060033.sam | 120 | 10.509 | 10.5384 | 0.39054 | 0.029417 | -99 | 31.8259 | 0.00056405 | 130.826 | -99 | 31.8422 | 0.00054027 | 130.842
99060033.hyd | 99060033.sam | 106 | 1.735 | 1.6477 | 0.47241 | -0.087283 | -99 | 31.8262 | 0.0021188 | 130.826 | -99 | 31.8429 | 0.0016874 | 130.843
99060037.hyd | 99060037.sam | 121 | 356.179 | 356.166 | 0.031053 | -0.012756 | -99 | 32.9591 | 0.00021925 | 131.959 | -99 | 32.9795 | 0.00030043 | 131.979
99060037.hyd | 99060037.sam | 121 | 303.056 | 303.141 | 0.092418 | 0.085449 | 32.967 | 32.9473 | 0.00022663 | -0.019726 | 32.967 | 32.9674 | 0.00031338 | 0.00035858
99060037.hyd | 99060037.sam | 121 | 249.831 | 249.842 | 0.034325 | 0.011261 | -99 | 32.9309 | 0.00020735 | 131.931 | -99 | 32.9508 | 0.00033006 | 131.951
99060037.hyd | 99060037.sam | 121 | 200.134 | 200.144 | 0.035642 | 0.0098114 | 32.8978 | 32.8773 | 0.00026444 | -0.020508 | 32.8978 | 32.897 | 0.00028561 | -0.00075531
99060037.hyd | 99060037.sam | 121 | 174.903 | 174.903 | 0.032345 | 0.00039673 | -99 | 32.6953 | 0.0005042 | 131.695 | -99 | 32.7148 | 0.00032759 | 131.715
99060037.hyd | 99060037.sam | 121 | 150.155 | 150.157 | 0.02905 | 0.0024567 | -99 | 32.5714 | 0.00023147 | 131.571 | -99 | 32.5906 | 0.00037401 | 131.591
99060037.hyd | 99060037.sam | 121 | 124.268 | 124.269 | 0.028027 | 0.0014191 | -99 | 32.5568 | 0.00021553 | 131.557 | -99 | 32.576 | 0.00045455 | 131.576
99060037.hyd | 99060037.sam | 121 | 100.071 | 100.073 | 0.027971 | 0.0018692 | -99 | 32.5238 | 0.00022401 | 131.524 | -99 | 32.5427 | 0.00028018 | 131.543
99060037.hyd | 99060037.sam | 121 | 75.54 | 75.5406 | 0.02738 | 0.00062561 | -99 | 32.5012 | 0.00031118 | 131.501 | -99 | 32.5201 | 0.00033239 | 131.52
99060037.hyd | 99060037.sam | 121 | 50.255 | 50.2553 | 0.033227 | 0.00030518 | -99 | 32.4582 | 0.00031903 | 131.458 | -99 | 32.4769 | 0.00034344 | 131.477
99060037.hyd | 99060037.sam | 121 | 30.459 | 30.4587 | 0.023296 | -0.00029755 | -99 | 32.2129 | 0.0012167 | 131.213 | -99 | 32.2318 | 0.00029612 | 131.232
99060037.hyd | 99060037.sam | 121 | 20.114 | 20.1148 | 0.032297 | 0.00081825 | -99 | 31.673 | 0.004335 | 130.673 | -99 | 31.6896 | 0.0030339 | 130.69
99060037.hyd | 99060037.sam | 121 | 9.932 | 9.932 | 0.028738 | 2.4796e-05 | -99 | 31.1681 | 0.0033032 | 130.168 | -99 | 31.1813 | 0.0008185 | 130.181
99060037.hyd | 99060037.sam | 121 | 1.269 | 1.2727 | 0.024602 | 0.0037106 | -99 | 21.4242 | 1.4671 | 120.424 | -99 | 20.3517 | 1.1611 | 119.352
99060048.hyd | 99060048.sam | 108 | 489.871 | 489.81 | 0.44756 | -0.061035 | 34.1016 | 34.0804 | 0.0003249 | -0.021236 | 34.1016 | 34.1016 | 0.00041507 | -2.2888e-05
99060048.hyd | 99060048.sam | 121 | 399.456 | 399.423 | 0.17692 | -0.032837 | 34.0668 | 34.0449 | 0.0002696 | -0.021851 | 34.0668 | 34.0657 | 0.00048962 | -0.0010605
99060048.hyd | 99060048.sam | 121 | 300.917 | 300.898 | 0.24366 | -0.018829 | -99 | 33.9814 | 0.00023644 | 132.981 | -99 | 34.0017 | 0.00034171 | 133.002
99060048.hyd | 99060048.sam | 121 | 250.177 | 250.393 | 0.33704 | 0.21625 | -99 | 33.9527 | 0.00050321 | 132.953 | -99 | 33.9729 | 0.00059058 | 132.973
99060048.hyd | 99060048.sam | 121 | 200.725 | 200.585 | 0.092258 | -0.1405 | -99 | 33.9231 | 0.00030776 | 132.923 | -99 | 33.9429 | 0.00046174 | 132.943
99060048.hyd | 99060048.sam | 121 | 175.544 | 175.85 | 0.41833 | 0.30559 | -99 | 33.9098 | 0.00037409 | 132.91 | -99 | 33.9295 | 0.00061611 | 132.929
99060048.hyd | 99060048.sam | 121 | 150.383 | 150.017 | 0.36135 | -0.36595 | -99 | 33.8823 | 0.0017935 | 132.882 | -99 | 33.9008 | 0.0021138 | 132.901
99060048.hyd | 99060048.sam | 121 | 125.473 | 125.438 | 0.14 | -0.035126 | -99 | 33.7935 | 0.00091462 | 132.794 | -99 | 33.8125 | 0.00037607 | 132.813
99060048.hyd | 99060048.sam | 121 | 100.398 | 100.334 | 0.070451 | -0.064224 | -99 | 33.4945 | 0.00040354 | 132.495 | -99 | 33.5139 | 0.00031035 | 132.514
99060048.hyd | 99060048.sam | 113 | 75.45 | 75.3238 | 0.38334 | -0.12623 | -99 | 33.0284 | 0.004308 | 132.028 | -99 | 33.0492 | 0.0043466 | 132.049
99060048.hyd | 99060048.sam | 121 | 50.649 | 50.5917 | 0.16646 | -0.057289 | -99 | 32.7629 | 0.0042153 | 131.763 | -99 | 32.7735 | 0.0044836 | 131.773
99060048.hyd | 99060048.sam | 121 | 29.993 | 30.2003 | 0.37383 | 0.20731 | -99 | 32.4813 | 0.0078564 | 131.481 | -99 | 32.5009 | 0.0068782 | 131.501
99060048.hyd | 99060048.sam | 121 | 20.032 | 19.7355 | 0.39183 | -0.29654 | -99 | 32.0364 | 0.016469 | 131.036 | -99 | 32.0522 | 0.013894 | 131.052
99060048.hyd | 99060048.sam | 121 | 9.417 | 9.2512 | 0.24745 | -0.16585 | -99 | 31.7157 | 0.0027537 | 130.716 | -99 | 31.7326 | 0.0037332 | 130.733
99060048.hyd | 99060048.sam | 121 | 2.116 | 2.2444 | 0.22255 | 0.12838 | -99 | 31.7153 | 0.00068459 | 130.715 | -99 | 31.7328 | 0.00092151 | 130.733
99060049.hyd | 99060049.sam | 401 | 2075.4 | 2075.49 | 0.29856 | 0.092773 | -99 | 34.5831 | 0.00024212 | 133.583 | -99 | 34.6036 | 0.00034219 | 133.604
99060049.hyd | 99060049.sam | 401 | 2075.81 | 2075.49 | 0.29856 | -0.32031 | -99 | 34.5831 | 0.00024212 | 133.583 | -99 | 34.6036 | 0.00034219 | 133.604
99060049.hyd | 99060049.sam | 401 | 2075.4 | 2075.49 | 0.29856 | 0.095703 | -99 | 34.5831 | 0.00024212 | 133.583 | -99 | 34.6036 | 0.00034219 | 133.604
99060049.hyd | 99060049.sam | 401 | 2075.12 | 2075.49 | 0.29856 | 0.36963 | -99 | 34.5831 | 0.00024212 | 133.583 | -99 | 34.6036 | 0.00034219 | 133.604
99060049.hyd | 99060049.sam | 401 | 2075.73 | 2075.49 | 0.29856 | -0.23438 | -99 | 34.5831 | 0.00024212 | 133.583 | -99 | 34.6036 | 0.00034219 | 133.604
99060049.hyd | 99060049.sam | 121 | 1500.36 | 1500.51 | 0.26996 | 0.15137 | 34.508 | 34.4875 | 0.00027414 | -0.020489 | 34.508 | 34.5073 | 0.0003468 | -0.00072098
99060049.hyd | 99060049.sam | 121 | 999.11 | 999.322 | 0.34741 | 0.21179 | 34.4052 | 34.3851 | 0.00022872 | -0.020111 | 34.4052 | 34.4046 | 0.00035008 | -0.00056839
99060049.hyd | 99060049.sam | 121 | 600.669 | 600.777 | 0.26206 | 0.10828 | 34.1786 | 34.1586 | 0.00022513 | -0.020001 | 34.1786 | 34.1778 | 0.00034047 | -0.00083542
99060049.hyd | 99060049.sam | 121 | 500.209 | 499.931 | 0.34005 | -0.27759 | 34.1146 | 34.095 | 0.00032796 | -0.019642 | 34.1146 | 34.1138 | 0.0005014 | -0.0008316
99060049.hyd | 99060049.sam | 121 | 299.084 | 298.912 | 0.19078 | -0.17248 | 33.9874 | 33.969 | 0.00026214 | -0.018368 | 33.9874 | 33.9878 | 0.00033273 | 0.00043106
99060067.hyd | 99060067.sam | 121 | 1240.99 | 1240.94 | 0.59114 | -0.050415 | 34.46 | 34.44 | 0.00055864 | -0.020027 | 34.46 | 34.4609 | 0.0018638 | 0.00091171
99060067.hyd | 99060067.sam | 121 | 999.521 | 999.63 | 0.1819 | 0.1087 | 34.4104 | 34.3918 | 0.00026402 | -0.018612 | 34.4104 | 34.4116 | 0.0003879 | 0.001194
99060067.hyd | 99060067.sam | 120 | 800.861 | 801.147 | 0.52659 | 0.28583 | 34.3168 | 34.2983 | 0.00025565 | -0.018482 | 34.3168 | 34.3176 | 0.00037297 | 0.00085068
99060067.hyd | 99060067.sam | 121 | 599.725 | 599.658 | 0.24992 | -0.066772 | 34.1656 | 34.1465 | 0.00025256 | -0.019146 | 34.1656 | 34.1656 | 0.00031605 | -3.4332e-05
99060067.hyd | 99060067.sam | 75 | 499.406 | 499.507 | 0.65241 | 0.1008 | -99 | 34.1024 | 0.00075314 | 133.102 | -99 | 34.1211 | 0.0010466 | 133.121
99060067.hyd | 99060067.sam | 106 | 399.725 | 399.832 | 0.39986 | 0.10733 | -99 | 34.0241 | 0.00040587 | 133.024 | -99 | 34.0432 | 0.00080422 | 133.043
99060067.hyd | 99060067.sam | 121 | 299.307 | 299.173 | 0.36393 | -0.13382 | -99 | 33.9589 | 0.00050323 | 132.959 | -99 | 33.9773 | 0.0015359 | 132.977
99060067.hyd | 99060067.sam | 121 | 249.161 | 249.13 | 0.24933 | -0.03125 | -99 | 33.9447 | 0.00040424 | 132.945 | -99 | 33.9632 | 0.0005955 | 132.963
99060067.hyd | 99060067.sam | 121 | 199.515 | 199.664 | 0.1687 | 0.14886 | -99 | 33.9292 | 0.00030733 | 132.929 | -99 | 33.9475 | 0.00050462 | 132.948
99060067.hyd | 99060067.sam | 121 | 174.93 | 174.867 | 0.14022 | -0.063278 | -99 | 33.9176 | 0.0008392 | 132.918 | -99 | 33.9357 | 0.0012245 | 132.936
99060067.hyd | 99060067.sam | 121 | 149.887 | 150.064 | 0.12245 | 0.17723 | -99 | 33.8887 | 0.0010903 | 132.889 | -99 | 33.9073 | 0.0019244 | 132.907
99060067.hyd | 99060067.sam | 121 | 125.823 | 126.042 | 0.1816 | 0.21912 | -99 | 33.8056 | 0.0013515 | 132.806 | -99 | 33.8236 | 0.0013503 | 132.824
99060067.hyd | 99060067.sam | 97 | 98.738 | 98.5344 | 0.46062 | -0.20358 | -99 | 33.6055 | 0.001546 | 132.606 | -99 | 33.6237 | 0.0016607 | 132.624
99060067.hyd | 99060067.sam | 121 | 76.172 | 76.0215 | 0.2594 | -0.15054 | -99 | 32.9734 | 0.0016558 | 131.973 | -99 | 32.9924 | 0.0026445 | 131.992
99060067.hyd | 99060067.sam | 121 | 50.713 | 50.7938 | 0.29863 | 0.080761 | -99 | 32.683 | 0.0003059 | 131.683 | -99 | 32.7003 | 0.00031693 | 131.7
99060067.hyd | 99060067.sam | 121 | 30.04 | 30.2553 | 0.25766 | 0.21533 | -99 | 32.5554 | 0.0040966 | 131.555 | -99 | 32.5716 | 0.0037587 | 131.572
99060067.hyd | 99060067.sam | 121 | 19.766 | 19.5798 | 0.37785 | -0.18617 | -99 | 32.1518 | 0.015195 | 131.152 | -99 | 32.1731 | 0.019896 | 131.173
99060067.hyd | 99060067.sam | 121 | 10.45 | 10.6696 | 0.39102 | 0.21963 | -99 | 31.8581 | 0.0026556 | 130.858 | -99 | 31.8752 | 0.0040773 | 130.875
99060067.hyd | 99060067.sam | 121 | 1.086 | 0.97903 | 0.15601 | -0.10697 | -99 | 31.707 | 0.0010468 | 130.707 | -99 | 31.7239 | 0.0012228 | 130.724
99060068.hyd | 99060068.sam | 121 | 799.942 | 799.887 | 0.13747 | -0.054748 | 34.2967 | 34.2767 | 0.00028403 | -0.019962 | 34.2967 | 34.2977 | 0.00035585 | 0.0010185
99060068.hyd | 99060068.sam | 121 | 599.607 | 599.502 | 0.21191 | -0.10504 | 34.1924 | 34.1719 | 0.00048496 | -0.020462 | 34.1924 | 34.1923 | 0.0005942 | -0.00011826
99060068.hyd | 99060068.sam | 121 | 499.526 | 499.74 | 0.19402 | 0.21356 | 34.1363 | 34.1171 | 0.00034823 | -0.019222 | 34.1363 | 34.1372 | 0.00036112 | 0.00088501
99060068.hyd | 99060068.sam | 121 | 400.917 | 401.008 | 0.2664 | 0.091095 | 34.063 | 34.0463 | 0.00086755 | -0.016716 | 34.063 | 34.0661 | 0.0010401 | 0.0031166
99060068.hyd | 99060068.sam | 121 | 298.255 | 298.235 | 0.23025 | -0.020019 | 34.015 | 33.9957 | 0.00025444 | -0.019321 | 34.015 | 34.0151 | 0.00034848 | 0.00014877
99060071.hyd | 99060071.sam | 121 | 103.441 | 103.485 | 0.22243 | 0.044342 | 33.5985 | 33.7294 | 0.033682 | 0.1309 | 33.5985 | 33.7551 | 0.019163 | 0.15662
99060114.hyd | 99060114.sam | 121 | 179.709 | 179.602 | 0.25679 | -0.10675 | -99 | 33.8675 | 0.00020658 | 132.868 | -99 | 33.8885 | 0.00052395 | 132.888
99060114.hyd | 99060114.sam | 121 | 172.152 | 171.934 | 0.3514 | -0.21811 | 33.8876 | 33.8675 | 0.00022805 | -0.020115 | 33.8876 | 33.8882 | 0.0003378 | 0.00062942
99060114.hyd | 99060114.sam | 121 | 148.707 | 148.797 | 0.1755 | 0.089752 | 33.8862 | 33.8658 | 0.00027588 | -0.020424 | 33.8862 | 33.8863 | 0.00037098 | 0.00014114
99060114.hyd | 99060114.sam | 121 | 125.779 | 125.644 | 0.24126 | -0.13523 | -99 | 33.8592 | 0.000274 | 132.859 | -99 | 33.8795 | 0.00037113 | 132.88
99060114.hyd | 99060114.sam | 121 | 101.929 | 102.228 | 0.31884 | 0.29891 | -99 | 33.3618 | 0.021488 | 132.362 | -99 | 33.387 | 0.020858 | 132.387
99060114.hyd | 99060114.sam | 121 | 74.567 | 74.6419 | 0.2311 | 0.074898 | -99 | 32.8886 | 0.0028529 | 131.889 | -99 | 32.9074 | 0.0039569 | 131.907
99060114.hyd | 99060114.sam | 121 | 50.281 | 50.3511 | 0.16564 | 0.070084 | -99 | 32.3555 | 0.010454 | 131.356 | -99 | 32.374 | 0.010836 | 131.374
99060114.hyd | 99060114.sam | 121 | 30.08 | 29.8987 | 0.22217 | -0.1813 | -99 | 32.069 | 0.0011218 | 131.069 | -99 | 32.087 | 0.001299 | 131.087
99060114.hyd | 99060114.sam | 121 | 20.663 | 20.7838 | 0.31319 | 0.12079 | -99 | 32.0026 | 0.0029718 | 131.003 | -99 | 32.0206 | 0.0023359 | 131.021
99060114.hyd | 99060114.sam | 121 | 9.462 | 9.3934 | 0.19756 | -0.068603 | -99 | 31.6112 | 0.0082753 | 130.611 | -99 | 31.6257 | 0.0075739 | 130.626
99060114.hyd | 99060114.sam | 121 | 1.349 | 1.2193 | 0.20756 | -0.12973 | -99 | 31.5874 | 0.0020601 | 130.587 | -99 | 31.6041 | 0.0020697 | 130.604
99060118.hyd | 99060118.sam | 121 | 133.538 | 133.719 | 0.2133 | 0.18089 | -99 | 33.6836 | 0.00069525 | 132.684 | -99 | 33.7039 | 0.00056648 | 132.704
99060118.hyd | 99060118.sam | 121 | 122.187 | 122.206 | 0.30684 | 0.019211 | 33.6304 | 33.6138 | 0.00083512 | -0.016571 | 33.6304 | 33.6337 | 0.00097116 | 0.0033226
99060118.hyd | 99060118.sam | 121 | 99.423 | 99.3317 | 0.2862 | -0.09127 | -99 | 33.5662 | 0.0016377 | 132.566 | -99 | 33.5857 | 0.0026097 | 132.586
99060118.hyd | 99060118.sam | 121 | 74.037 | 73.8485 | 0.37308 | -0.18852 | -99 | 33.3592 | 0.0064718 | 132.359 | -99 | 33.3772 | 0.0080479 | 132.377
99060118.hyd | 99060118.sam | 121 | 51.618 | 51.6486 | 0.20187 | 0.030644 | -99 | 32.7508 | 0.00077349 | 131.751 | -99 | 32.7693 | 0.0010073 | 131.769
99060118.hyd | 99060118.sam | 121 | 31.195 | 31.3545 | 0.24815 | 0.15945 | -99 | 32.2163 | 0.0073514 | 131.216 | -99 | 32.235 | 0.0073631 | 131.235
99060118.hyd | 99060118.sam | 121 | 19.93 | 19.8394 | 0.11499 | -0.090612 | -99 | 31.716 | 0.0084438 | 130.716 | -99 | 31.7308 | 0.012424 | 130.731
99060118.hyd | 99060118.sam | 121 | 9.25 | 9.49 | 0.35038 | 0.24002 | -99 | 31.0464 | 0.014641 | 130.046 | -99 | 31.0624 | 0.016135 | 130.062
99060118.hyd | 99060118.sam | 121 | 1.184 | 1.4277 | 0.46451 | 0.24369 | -99 | 30.9835 | 0.00041727 | 129.984 | -99 | 31.0002 | 0.00056876 | 130
99060125.hyd | 99060125.sam | 121 | 146.609 | 146.574 | 0.062312 | -0.035278 | -99 | 33.6858 | 0.0009278 | 132.686 | -99 | 33.7055 | 0.0028678 | 132.706
99060125.hyd | 99060125.sam | 121 | 126.368 | 126.454 | 0.10981 | 0.086342 | -99 | 33.6187 | 0.0022949 | 132.619 | -99 | 33.6397 | 0.003351 | 132.64
99060125.hyd | 99060125.sam | 121 | 101.34 | 101.332 | 0.053393 | -0.0075226 | -99 | 33.5193 | 0.00090456 | 132.519 | -99 | 33.5387 | 0.0023427 | 132.539
99060125.hyd | 99060125.sam | 121 | 75.5 | 75.5307 | 0.057361 | 0.030701 | -99 | 32.9682 | 0.0077104 | 131.968 | -99 | 32.9843 | 0.0052518 | 131.984
99060125.hyd | 99060125.sam | 121 | 50.521 | 50.4832 | 0.12497 | -0.037849 | -99 | 32.069 | 0.0022491 | 131.069 | -99 | 32.087 | 0.0023005 | 131.087
99060125.hyd | 99060125.sam | 121 | 30.611 | 30.6461 | 0.099229 | 0.035149 | -99 | 31.7802 | 0.018485 | 130.78 | -99 | 31.8001 | 0.017488 | 130.8
99060125.hyd | 99060125.sam | 121 | 21.178 | 21.2146 | 0.078521 | 0.036562 | -99 | 31.3929 | 0.0085524 | 130.393 | -99 | 31.4098 | 0.010448 | 130.41
99060125.hyd | 99060125.sam | 121 | 11.162 | 11.1453 | 0.080367 | -0.016669 | 31.399 | 31.3752 | 0.00045189 | -0.02376 | 31.399 | 31.3923 | 0.00071234 | -0.00667
99060125.hyd | 99060125.sam | 121 | 1.74 | 1.7471 | 0.043662 | 0.0070744 | -99 | 31.3756 | 0.00029908 | 130.376 | -99 | 31.3927 | 0.00035285 | 130.393
99060136.hyd | 99060136.sam | 121 | 313.444 | 313.451 | 0.056607 | 0.0072022 | 30.8172 | 30.7997 | 0.00023416 | -0.017546 | 30.8172 | 30.8177 | 0.00038294 | 0.00045586
99060136.hyd | 99060136.sam | 121 | 301.267 | 301.329 | 0.061164 | 0.062378 | 30.8092 | 30.7911 | 0.0002215 | -0.018101 | 30.8092 | 30.809 | 0.00035181 | -0.00016785
99060136.hyd | 99060136.sam | 121 | 250.955 | 250.981 | 0.033871 | 0.026459 | 30.7303 | 30.7082 | 0.0002022 | -0.022055 | 30.7303 | 30.7262 | 0.00026058 | -0.0041237
99060136.hyd | 99060136.sam | 121 | 200.581 | 200.58 | 0.04188 | -0.0010071 | -99 | 30.4978 | 0.00025755 | 129.498 | -99 | 30.5154 | 0.00074625 | 129.515
99060136.hyd | 99060136.sam | 121 | 175.02 | 175.03 | 0.036238 | 0.0096893 | -99 | 30.3519 | 0.00070782 | 129.352 | -99 | 30.3702 | 0.00085665 | 129.37
99060136.hyd | 99060136.sam | 121 | 150.338 | 150.333 | 0.046282 | -0.0045319 | -99 | 30.1462 | 0.00036699 | 129.146 | -99 | 30.1636 | 0.00036286 | 129.164
99060136.hyd | 99060136.sam | 121 | 125.398 | 125.402 | 0.038236 | 0.0036545 | -99 | 29.958 | 0.0011309 | 128.958 | -99 | 29.9748 | 0.0015088 | 128.975
99060136.hyd | 99060136.sam | 121 | 100.199 | 100.204 | 0.042317 | 0.0049744 | -99 | 29.8275 | 0.00053062 | 128.827 | -99 | 29.8441 | 0.00041278 | 128.844
99060136.hyd | 99060136.sam | 121 | 74.832 | 74.839 | 0.056278 | 0.0070419 | -99 | 29.5864 | 0.00023481 | 128.586 | -99 | 29.6033 | 0.00025675 | 128.603
99060136.hyd | 99060136.sam | 121 | 50.633 | 50.7016 | 0.077484 | 0.068581 | -99 | 29.2465 | 0.00043589 | 128.246 | -99 | 29.2636 | 0.00048611 | 128.264
99060136.hyd | 99060136.sam | 121 | 30.702 | 30.7156 | 0.044382 | 0.013578 | -99 | 28.9603 | 0.00049748 | 127.96 | -99 | 28.9769 | 0.00049265 | 127.977
99060136.hyd | 99060136.sam | 121 | 20.318 | 20.3389 | 0.041938 | 0.020891 | -99 | 28.6533 | 0.0015554 | 127.653 | -99 | 28.6708 | 0.0023444 | 127.671
99060136.hyd | 99060136.sam | 121 | 10.422 | 10.437 | 0.042709 | 0.015017 | -99 | 28.2102 | 0.014169 | 127.21 | -99 | 28.228 | 0.014286 | 127.228
99060136.hyd | 99060136.sam | 153 | 1.594 | 1.453 | 0.26849 | -0.14095 | -99 | 23.8236 | 0.0021895 | 122.824 | -99 | 23.837 | 0.0016568 | 122.837
99060136.hyd | 99060136.sam | 196 | 0.799 | 1.1895 | 0.56254 | 0.39053 | -99 | 23.7347 | 1.2527 | 122.735 | -99 | 23.8372 | 0.0016897 | 122.837
Create Fit Sheet