## NOTES
2001/1/15 Mary O'Brien
This files contains the chemistry data for cruise 9907. Also included in this file are copies of the source files which have been combined to produce the final combined data file in sheet <9907 chemistry data>. This file includes the replicate values for the analysis of dissolved oxygen and nutrients as well as information on the CTD salinities, CTD temperatures and CTD bottle trip pressures extracted. Below is a list of the source files of the various sheets in this file and a description of the contents of each sheet.
<Name of sheet> - (source file information) - descrition of contents:
<NOTES> - this sheet - describes status of data and contents of this file.
<IOSHEADER COMMENTS> comments added to the ios header files --> this sheet is saved as a .txt file and added to the iosheaders using EDIT HEADERS program in iosshell.
<9907 chemistry data> - main chemistry file - contains all data combined (station information, date/time information, position information, bottle salinity, dissolved oxygen, oxygen isotopes, nutrients (silicate, orthophosphate, nitrate plus nitrite), CTD temperature, CTD salinity)
<9907chem_iosheader_reduced> data table arranged for conversion to iosheader format for archiving.
<9907chem_iosheader_minimum> data table arranged for testing of conversion program (station info, date/time and postion data only; all other data removed)
<O18 data imported> - (source file is 9907O18.xls) - original O18 data.
<nutrient dat imported LW> - (source file is Arc9907nut.xls) - nutrient data file from Linda White.
<nutrient qaqc LW> - (source file is ARC9907nut.xls) - quality control calculation and info from Linda White.
<bottle salinity data imported> - (source file is 9907 salinity values.xls) bottle salinity data for 9907 cruise.
<9907 water sampling stations> - (source file is 9907 locations complete.xls) - file of station information for water sampling prepared by Humfrey Melling.
<9907 CTD sites> - (source file is 9907 locations completed.xls) - file of CTD station information prepared by Humfrey Melling.
<Calibration data from CTD> - (source file is 9907 Calibrated values from CTD at Bottle Depths.xls) - contains data matching bottle casts to CTD cast and corresponding CTD data for salinity, temperature and trip pressure for bottles. The cast used for extracting this data is indicated. File was prepared by Humfrey Melling.
Quality control data for analysis and notes on data:
Dissolved oxygen:
18 duplicate samples were taken, 1 pair was eliminated in the calculation of the pooled standard deviation.
Pooled standard deviation for 17 pairs : Sp=0.014 mL/L, n=17 (range for duplicates is 8.497 to 5.6353 mL/L)
One pair was eliminated from Sp calculation --> BM05 155m cast 16 (5.991 and 6.597 ---> 6.597 appears abnormally high)
Range for all data is 5.635 to 9.200 mL/L
*** for cast 6, at 282.62 db, the value 7.444 is too high and will not be included in the archived data
***only the first of the duplicates is included in the archived data ie, no averaged data for dissolved oxygen is included in the archive.
***for cast 16 at 156.45 db, one of the duplicates is too high based on the shape of the profile and on comparison with other profiles. The value 6.597 is eliminated and the other replicate 5.991 is included in the archived data.
Silicate:
179 samples were analyzed in duplicate
Pooled standard deviation for 179 pairs : Sp=0.57, n=179 (range for all data is 6.96 to 28.39 uM)
Archived data is the average of the duplicates.
Note : The replicate reproducibility in 5 of the casts is generally poorer than the rest of the casts. Namely, casts 5, 6, 9, 14 and 15 have more problems with poor reproducibility than the other casts. Linda White is checking the analytical records to see if there is any analytical reasons for this. The samples with poor reproducibility between duplicates are as follows (difference >1.0) :
Stn WB05 cast 5 (sample numbers 42,43,44,46 and 47)
Stn WB08 cast 6 (sample numbers 58, 60 and 63)
Stn HG03 cast 9 (sample numbers 129, 132, 133, and 134)
Stn BM02 cast 15 (sample numbers 105, 109 and 112)
Stn EB02 cast 14 (sample numbers 156 and 163)
Orthophosphate:
182 samples were analyzed in duplicate
Pooled standard deviation for 182 pairs : Sp=0.035, n=182 (range for all data is 0.89 to 1.63 uM)
Archived data is the average of the duplicates.
The following samples have poor reproducibility between the duplicates (difference > 0.1):
Stn PS06 cast 8 (samples 96 and 99)
Stn WB08 cast 8 (samples 51 and 57)
Stn HG03 cast 9 (samples 128 and 132)
Stn EB09 cast 12 (sample 185)
Stn EB06 cast 13 (samples 170 and 175)
Stn EB02 cast 14 (sample 157)
Stn BM02 cast 15 (sample113)
Nitrate plus Nitrite:
172 samples were analyzed in duplicate
Pooled standard deviation for 172 pairs: Sp=0.22, n=172 (range for all data is 2.2 to 16.3 uM)
Archived data is the average of the duplicates.
The following samples have poor reproducibility between the duplicates (difference >0.3):
Stn WB02 cast 4 (sample numbers 32 and 33)
Stn WB05 cast 5 (sample numbers 42 and 47)
Stn WB08 cast 6 (sample number 63)
Stn BM02 cast 15 (sample number 109)
Oxygen isotopes :
Samples were analyzed at the Stable Isotope Laboratory at the University of Calgary.
stn HG03 (5m) the oxygen isotope value appears high and is flagged and ont included in the iosheader archived data. (Apr 12,2001 MOB)
Bottle salinities :
Samples were shipped by air back to IOS and analyzed using an Autosal (8400A)
which was standardized using IAPSO standard seawater (P134) (K15=0.99989;
salinity=34.996). Analysis done by Melanie Quenneville.
Pooled standard deviation for bottle salinities : Sp=0.007 mL/L for 13 samples
analysed in duplicate.
Salinity at 282.62 db for cast 6 was removed from the archived data - appears anomalously low when compared to the CTD value for salinity.
January 16, 2000 Mary O'Brien
Notes on archiving of 9907 chemistry data: Using IOSSHELL, the 9907 chemistry data has been converted to IOS HEADER format using the SPREADSHEET CONVERT program. In the initial pass, all the duplicate data for dissolved oxygen and the nutrients is included and these files are named 9907*.ios and are stored in the the directory \\PACIOSFP3\OBRIENM$\DATA_D\9907\9907_IOSHEADER\. For the final archiving, the channels for the duplicate oxygen and nutrients is deleted and the files are named 9907*.ch1. The nutrient data in the final archived form are the averaged data (see notes above that identify duplicates that do not agree well). The oxygen data is not averaged and the first drawn oxygen sample is used instead of the average (see notes on oxygen data above).
December 3& 4, 2001 Mary O'Brien
The following operatios were made to the iosheader formatted chemistry files :
9907*.ch1 ---> 9907*.ch2
Comments section added to iosheader files AND
DATA DESCRIPTION : WATER CHEMISTRY added to the FILE section of the iosheader files
Dissolved_oxygen:volume channel name changed to Oxygen:dissolved:volume
9907*.ch2 ---> 9907*.che
Oxygen isotope data removed from the iosheader files
readme files created in NOGAP final drive to inform users of file and data status.
See file 9907chem.xls for more details on the data. Located in :
\\PACIOSFP2\NOGAP\FINAL\9907\9907_final_chemistry_data\
9907*.che files and file (Processing of CTD Data from FSI CTD's in Spring 1999.doc --> Humfrey's file) were emailed to Joe Linguanti on December 4, 2001 (MOB) for archiving in the following directory : \\CCS\DATA_LIB\CTD\1997\1999-07\
9907 water chemistry archived as of December 4, 2001:
1 Pressure
2 Sample_Number
3 Oxygen:dissolved:volume
4 Salinity:Bottle
5 Salinity:CTD
6 Temperature:CTD
7 Orthophosphate
8 Silicate
9 Nitrate_plus_Nitrite
Note : as of Dec 4, 2001, Oxygen isotope data not archived - contact Fiona McLaughlin for status of data.
Note to MOB : The working files for the iosheader format are stored in the the directory \\PACIOSFP3\OBRIENM$\DATA_D\9907\9907_IOSHEADER\.

## iosheader comments
*2001/01/16 11:34:31.31
*IOS HEADER VERSION 1.3 1999/04/13 1999/12/09
*FILE
APPEND
DATA DESCRIPTION : WATER CHEMISTRY
*COMMENTS
Cruise 9907 water chemistry data :
Canadian Arctic Archipelago - March 28 - April 8, 1999
Field operations were carried out using a helicopter and a twin otter and samples
were taken through a hole in the ice.
1.7L Niskin bottles were attached to a hydro-wire and tripped using messengers.
Dissolved Oxygen :
Analyzed at Polar Continental Shelf Base at Resolute Bay, NWT by Mary O'Brien
using an automated version of the Micro-Winkler Technique as described in :
Carpenter, J. H., 1965. The Chesapeake Bay Institute technique for the Winkler
dissolved oxygen method, Limnol. Oceanogr., 10, 141-3.
The titration is done using a Metrohn Dosimat 665 and the end point
is detected using a Brinkmann probe colorimeter PC900.
The methodology is described by an internal OSAP document (Dissolved Oxygen
Determination Methods and Procedures by Bernard Minkley and George Chase).
18 duplicate samples were taken, 1 pair was eliminated in the calculation
of the pooled standard deviation.
Pooled standard deviation for 17 pairs : Sp=0.014 mL/L, n=17 (range for
duplicates is 5.635 to 8.497 mL/L)
One pair was eliminated from Sp calculation --> BM05 155m cast 16 (5.991 and
6.597 ---> 6.597 appears abnormally high)
Range for all data is 5.635 to 9.200 mL/L
note - for cast 6, at 282.62 db, the value 7.444 is too high and will not be included
in the archived data.
note - only the first of the duplicates is included in the archived data ie, no
averaged data for dissolved oxygen is included in the archive.
note - for cast 16 at 156.45 db, one of the duplicates is too high based on the
shape of the profile and on comparison with other profiles. The value 6.597 is
eliminated and the other replicate 5.991 is included in the archived data.
Bottle salinities :
Samples were shipped by air back to IOS and analyzed using an Autosal (8400A)
which was standardized using IAPSO standard seawater (P134) (K15=0.99989;
salinity=34.996). Analysis done by Melanie Quenneville.
Pooled standard deviation for bottle salinities : Sp=0.007 mL/L for 13 samples
analysed in duplicate.
Nutrients : (silicate, nitrate plus nitrite and orthophosphate)
Samples were frozen and shipped to IOS. Analysis was done on contract by
Linda White.
Nutrients were analyzed using Technicon Autoanalyzer II components.
Reactive silicate and nitrate plus nitrite were determined according to Technicon
Industrial Methods No. 186-71 W and 158-71 W respectively, and soluble
orthophosphate was determined using a modified Technicon method as described
in : Brynjolfson, S.J., 1973. A modification of the Technicon methodology for the
determination of orthophosphate in seawater, Paper presented at Water
Resources Services, Vancouver, B.C.
The method is also described in an internal document : "Institute of Ocean
Sciences Nutrient Methods and Analysis" by J. Barwell-Clarke and F Whitney
1996. Medium check standards were run every 15 samples and a complete
standard envelope was run every 30 samples. Most of the samples were analyzed
in duplicate and pooled standard deviations were calculated as follows :
Silicate:
179 samples were analyzed in duplicate
Pooled standard deviation for 179 pairs : Sp=0.57, n=179
(range for all data is 6.96 to 28.39 uM)
Archived data is the average of the duplicates.
Note : The replicate reproducibility in 5 of the casts is generally poorer than the
rest of the casts. Namely, casts 5, 6, 9, 14 and 15 have more problems with poor
reproducibility than the other casts. The samples with poor reproducibility
between duplicates are as follows (difference >1.0) :
Stn WB05 cast 5 (sample numbers 42,43,44,46 and 47)
Stn WB08 cast 6 (sample numbers 58, 60 and 63)
Stn HG03 cast 9 (sample numbers 129, 132, 133, and 134)
Stn BM02 cast 15 (sample numbers 105, 109 and 112)
Stn EB02 cast 14 (sample numbers 156 and 163)
Orthophosphate:
182 samples were analyzed in duplicate
Pooled standard deviation for 182 pairs : Sp=0.035, n=182 (range for all data
is 0.89 to 1.63 uM)
Archived data is the average of the duplicates.
The following samples have poor reproducibility between the duplicates
(difference > 0.1):
Stn PS06 cast 8 (samples 96 and 99)
Stn WB08 cast 8 (samples 51 and 57)
Stn HG03 cast 9 (samples 128 and 132)
Stn EB09 cast 12 (sample 185)
Stn EB06 cast 13 (samples 170 and 175)
Stn EB02 cast 14 (sample 157)
Stn BM02 cast 15 (sample113)
Nitrate plus Nitrite:
172 samples were analyzed in duplicate
Pooled standard deviation for 172 pairs: Sp=0.22, n=172 (range for all data is
2.2 to 16.3 uM)
Archived data is the average of the duplicates.
The following samples have poor reproducibility between the duplicates (difference
>0.3):
Stn WB02 cast 4 (sample numbers 32 and 33)
Stn WB05 cast 5 (sample numbers 42 and 47)
Stn WB08 cast 6 (sample number 63)
Stn BM02 cast 15 (sample number 109)
Oxygen isotopes :
Samples taken, data not included - contact Fiona McLaughlin for information
CTD pressure, salinity and temperature
CTD data was processed by Humfrey Melling.
Details of the CTD processing and matching CTD with bottle data can be found in
the following file : (Processing of CTD Data from FSI CTD's in Spring 1999.doc)
*END OF HEADER

## 9907chemistry data
[33 empty] | ratio | ratio | ratio
Station | Event | Time_local | Time_Zone_Local | Time_Zone | Time_UTC | Latitude | Longitude | Water_Depth | Ice_Thickness | Sample_Number | Nominal_Depth | Oxy_Flask_Number | Dissolved_Oxygen:volume | oxy-2 | CTD_Cast_No | CTD_Event_No | Salinity:Bottle | Pressure | Temperature:CTD | Salinity:CTD | Salinity_Difference | Salinity_Gradient | Oxygen_Isotope_Ratio | PO4-1 | PO4-2 | Orthophosphate | Si-1 | Si-2 | Silicate | NO3-1 | NO3-2 | Nitrate_plus_Nitrite | SiO4/NO3 | SiO4/PO4 | NO3/PO4
[8 empty] | m | m |  | m |  | mL/L |  |  |  | psu | db | Deg C | PSS-78 |  |  | ppt | uM | uM | uM | uM | uM | uM | uM | uM | uM
WC01 | 2 | 1999-03-30 13:50 | CST | UTC | 1999-03-30 19:50 | 75.182 | -92.504 | 195 | 1.18 | 1 | 5 | 3067 | 7.741 |  | 99070027 | 27 | 32.595 | 5.05 | -1.7786 | 32.593 | 0.002 | 4.2 | -2.71 | 1.1461 | 1.1359 | 1.141 | 13.6557 | 13.7092 | 13.6824 | 8.2002 | 8.2509 | 8.2255 | 1.6634 | 11.9919 | 7.2092
WC01 | 2 | 1999-03-30 13:50 | CST | UTC | 1999-03-30 19:50 | 75.182 | -92.504 | 195 | 1.18 | 2 | 15 | 3051 | 7.73 |  | 99070027 | 27 | 32.591 | 15.14 | -1.7786 | 32.591 | 0 | 1.5 | -3.07 | 1.1563 | 1.1665 | 1.1614 | 13.7628 | 13.7142 | 13.7385 | 7.5354 | 7.3221 | 7.4288 | 1.8494 | 11.829 | 6.3962
WC01 | 2 | 1999-03-30 13:50 | CST | UTC | 1999-03-30 19:50 | 75.182 | -92.504 | 195 | 1.18 | 3 | 25 | 3154 | 7.71 |  | 99070027 | 27 | 32.594 | 25.23 | -1.7781 | 32.591 | 0.003 | 0.7 | -2.55 | 1.1205 | 1.1359 | 1.1282 | 13.8189 | 13.7191 | 13.769 | 7.4256 | 7.318 | 7.3718 | 1.8678 | 12.2043 | 6.5341
WC01 | 2 | 1999-03-30 13:50 | CST | UTC | 1999-03-30 19:50 | 75.182 | -92.504 | 195 | 1.18 | 4 | 40 | 3157 | 7.348 |  | 99070027 | 27 | 32.616 | 40.37 | -1.7396 | 32.622 | -0.006 | 0.9 | -2.57 | 1.2126 | 1.2075 | 1.2101 | 15.9227 | 16.182 | 16.0524 | 9.0858 | 9.3216 | 9.2037 | 1.7441 | 13.2657 | 7.606
WC01 | 2 | 1999-03-30 13:50 | CST | UTC | 1999-03-30 19:50 | 75.182 | -92.504 | 195 | 1.18 | 5 | 60 | 3023 | 7.163 |  | 99070027 | 27 | 32.678 | 60.56 | -1.7175 | 32.655 | 0.023 | 1.7 | -1.59 | 1.2588 | 1.2434 | 1.2511 | 17.8788 | 17.7792 | 17.829 | 9.7958 | 9.661 | 9.7284 | 1.8327 | 14.2507 | 7.7759
WC01 | 2 | 1999-03-30 13:50 | CST | UTC | 1999-03-30 19:50 | 75.182 | -92.504 | 195 | 1.18 | 6 | 80 | 3126 | 7.145 |  | 99070027 | 27 | 32.76 | 80.75 | -1.6231 | 32.744 | 0.016 | 1.9 | -2.26 | 1.2793 | 1.2845 | 1.2819 | 18.5533 | 18.7108 | 18.632 | 10.1882 | 10.2387 | 10.2135 | 1.8243 | 14.5345 | 7.9674
WC01 | 2 | 1999-03-30 13:50 | CST | UTC | 1999-03-30 19:50 | 75.182 | -92.504 | 195 | 1.18 | 7 | 100 | 3151 | 6.974 |  | 99070027 | 27 | 32.813 | 100.94 | -1.6045 | 32.805 | 0.008 | 3.4 | -2.34 | 1.3256 | 1.3205 | 1.3231 | 20.0005 | 20.1067 | 20.0536 | 10.6339 | 10.7639 | 10.6989 | 1.8744 | 15.1569 | 8.0864
WC01 | 2 | 1999-03-30 13:50 | CST | UTC | 1999-03-30 19:50 | 75.182 | -92.504 | 195 | 1.18 | 8 | 120 | 3160 | 6.862 |  | 99070027 | 27 | 32.901 | 121.12 | -1.5628 | 32.913 | -0.012 | 6.8 | -2.04 | 1.4547 | 1.4185 | 1.4366 | 21.3497 | 21.456 | 21.4028 | 11.2362 | 11.2071 | 11.2217 | 1.9073 | 14.8983 | 7.8113
WC01 | 2 | 1999-03-30 13:50 | CST | UTC | 1999-03-30 19:50 | 75.182 | -92.504 | 195 | 1.18 | 9 | 140 | 3035 | 6.704 |  | 99070027 | 27 | 32.986 | 141.31 | -1.4992 | 32.991 | -0.005 | 1.4 | -2.04 | 1.3411 | 1.3411 | 1.3411 | 21.9231 | 21.7716 | 21.8473 | 11.7354 | 11.7858 | 11.7606 | 1.8577 | 16.2907 | 8.7694
WC01 | 2 | 1999-03-30 13:50 | CST | UTC | 1999-03-30 19:50 | 75.182 | -92.504 | 195 | 1.18 | 10 | 160 | 3057 | 6.655 |  | 99070027 | 27 | 33.044 | 161.5 | -1.4393 | 33.043 | 0.001 | -0.7 | -2.08 | 1.3566 | 1.3772 | 1.3669 | 23.9413 | 24.1507 | 24.046 | 12.1019 | 12.2587 | 12.1803 | 1.9742 | 17.592 | 8.9111
WC01 | 2 | 1999-03-30 13:50 | CST | UTC | 1999-03-30 19:50 | 75.182 | -92.504 | 195 | 1.18 | 11 | 180 | 3137 | 6.6 |  | 99070027 | 27 | 33.048 | 181.68 | -1.4275 | 33.051 | -0.003 | -0.7 | -1.87 | 1.3462 | 1.372 | 1.3591 | 24.4117 | 24.5177 | 24.4647 | 11.9903 | 12.1471 | 12.0687 | 2.0271 | 18.0002 | 8.8797
WC01 | 2 | 1999-03-30 13:50 | CST | UTC | 1999-03-30 19:50 | 75.182 | -92.504 | 195 | 1.18 | 12 | 190 | 3124 | 6.592 |  | 99070027 | 27 | 33.047 | 191.7784 | -1.4275 | 33.051 | -0.003 |  | -1.7 | 1.3772 | 1.3875 | 1.3823 | 24.6238 | 24.4718 | 24.5478 | 11.9053 | 11.9558 | 11.9306 | 2.0576 | 17.7581 | 8.6307
WC06 | 3 | 1999-03-30 17:00 | CST | UTC | 1999-03-30 23:00 | 75.14 | -93.387 | 272 | 1.79 | 13 | 5 | 3121 | 7.414 |  | 99070021 | 21 | 32.666 | 5.05 | -1.7734 | 32.573 | 0.093 | -0.5 | -2.51 | 1.2161 | 1.2075 | 1.2118 | 17.3138 | 17.1425 | 17.2281 | 8.4448 | 8.3088 | 8.3768 | 2.0567 | 14.2167 | 6.9125
WC06 | 3 | 1999-03-30 17:00 | CST | UTC | 1999-03-30 23:00 | 75.14 | -93.387 | 272 | 1.79 | 14 | 15 | 3174 | 7.251 |  | 99070021 | 21 | 32.684 | 15.14 | -1.7737 | 32.572 | 0.112 | -0.8 | -2.16 | 1.2395 | 1.249 | 1.2443 | 18.3117 | 17.3157 | 17.8137 | 9.0457 | 9.1006 | 9.0732 | 1.9633 | 14.3165 | 7.2919
WC06 | 3 | 1999-03-30 17:00 | CST | UTC | 1999-03-30 23:00 | 75.14 | -93.387 | 272 | 1.79 | 15 | 25 | 3113 | 7.219 |  | 99070021 | 21 | 32.692 | 25.23 | -1.7728 | 32.573 | 0.119 | -0.1 | -1.85 | 1.1772 | 1.259 | 1.2181 | 17.8138 | 17.4368 | 17.6253 | 9.7017 | 9.5928 | 9.6473 | 1.827 | 14.4694 | 7.9199
WC06 | 3 | 1999-03-30 17:00 | CST | UTC | 1999-03-30 23:00 | 75.14 | -93.387 | 272 | 1.79 | 16 | 40 | 3179 | 7.184 |  | 99070021 | 21 | 32.697 | 40.37 | -1.7733 | 32.574 | 0.123 | 0.7 | -2.07 | 1.2052 | 1.2101 | 1.2076 | 17.677 | 17.6088 | 17.6429 | 9.4839 | 9.4842 | 9.484 | 1.8603 | 14.6094 | 7.8533
WC06 | 3 | 1999-03-30 17:00 | CST | UTC | 1999-03-30 23:00 | 75.14 | -93.387 | 272 | 1.79 | 17 | 60 | 3166 | 7.174 |  | 99070021 | 21 | 32.704 | 60.56 | -1.6981 | 32.624 | 0.08 | 1.8 | -2.18 | 1.2467 | 1.22 | 1.2334 | 17.4893 | 17.5237 | 17.5065 | 9.5391 | 9.5394 | 9.5393 | 1.8352 | 14.1938 | 7.7342
WC06 | 3 | 1999-03-30 17:00 | CST | UTC | 1999-03-30 23:00 | 75.14 | -93.387 | 272 | 1.79 | 18 | 80 | 3169 | 7.13 |  | 99070021 | 21 | 32.717 | 80.75 | -1.6294 | 32.692 | 0.025 | 0.4 | -2.49 | 1.2749 | 1.2617 | 1.2683 | 18.019 | 18.0529 | 18.036 | 9.6217 | 9.6766 | 9.6491 | 1.8692 | 14.2209 | 7.6081
WC06 | 3 | 1999-03-30 17:00 | CST | UTC | 1999-03-30 23:00 | 75.14 | -93.387 | 272 | 1.79 | 19 | 100 | 3097 | 7.061 |  | 99070021 | 21 | 32.745 | 100.94 | -1.5841 | 32.781 | -0.036 | 3.9 | -2.1 | 1.2395 | 1.2081 | 1.2238 | 18.3424 | 18.6825 | 18.5124 | 9.9227 | 10.0869 | 10.0048 | 1.8503 | 15.1271 | 8.1752
WC06 | 3 | 1999-03-30 17:00 | CST | UTC | 1999-03-30 23:00 | 75.14 | -93.387 | 272 | 1.79 | 20 | 120 | 3069 | 6.988 |  | 99070021 | 21 | 32.793 | 121.12 | -1.5873 | 32.839 | -0.046 | 4.6 | -2.49 | 1.3176 | 1.3682 | 1.3429 | 20.0948 | 20.2288 | 20.1618 | 10.3605 | 10.3061 | 10.3333 | 1.9511 | 15.0134 | 7.6947
WC06 | 3 | 1999-03-30 17:00 | CST | UTC | 1999-03-30 23:00 | 75.14 | -93.387 | 272 | 1.79 | 21 | 140 | 3100 | 6.795 |  | 99070021 | 21 | 32.884 | 141.31 | -1.5445 | 32.917 | -0.033 | 4.6 | -2.15 | 1.4058 | 1.4017 | 1.4038 | 22.1255 | 22.4611 | 22.2933 | 11.0175 | 11.0724 | 11.0449 | 2.0184 | 15.8811 | 7.8681
WC06 | 3 | 1999-03-30 17:00 | CST | UTC | 1999-03-30 23:00 | 75.14 | -93.387 | 272 | 1.79 | 22 | 160 | 3164 | 6.765 |  | 99070021 | 21 | 32.952 | 161.5 | -1.4901 | 32.973 | -0.021 | -0.3 |  | 1.384 | 1.412 | 1.398 | 22.7962 | 22.7244 | 22.7603 | 11.1 | 11.2096 | 11.1548 | 2.0404 | 16.2809 | 7.9793
WC06 | 3 | 1999-03-30 17:00 | CST | UTC | 1999-03-30 23:00 | 75.14 | -93.387 | 272 | 1.79 | 23 | 180 | 3119 | 6.616 |  | 99070021 | 21 | 33.012 | 181.68 | -1.4776 | 32.996 | 0.016 | 2.2 | -2.25 | 1.4538 | 1.4268 | 1.4403 | 24.6326 |  | 24.63 | 11.7023 |  | 11.7 | 2.1051 | 17.1009 | 8.1235
WC06 | 3 | 1999-03-30 17:00 | CST | UTC | 1999-03-30 23:00 | 75.14 | -93.387 | 272 | 1.79 | 24 | 200 | 3109 | 6.596 |  | 99070021 | 21 | 33.045 | 201.87 | -1.4613 | 33.032 | 0.013 | 1.2 | -2.13 | 1.4365 | 1.506 | 1.4713 | 24.2331 | 24.3123 | 24.2727 | 11.5933 | 11.6208 | 11.607 | 2.0912 | 16.4979 | 7.8892
WC06 | 3 | 1999-03-30 17:00 | CST | UTC | 1999-03-30 23:00 | 75.14 | -93.387 | 272 | 1.79 | 25 | 220 | 3112 | 6.54 |  | 99070021 | 21 | 33.076 | 222.06 | -1.4375 | 33.051 | 0.025 | 1.4 | -2.31 | 1.4422 | 1.4382 | 1.4402 | 25.0496 | 25.1282 | 25.0889 | 11.7852 | 11.8675 | 11.8263 | 2.1214 | 17.4208 | 8.2118
WC06 | 3 | 1999-03-30 17:00 | CST | UTC | 1999-03-30 23:00 | 75.14 | -93.387 | 272 | 1.79 | 26 | 240 | 3092 | 6.495 |  | 99070021 | 21 | 33.096 | 242.25 | -1.4062 | 33.087 | 0.009 | 2.6 | -1.3 | 1.4387 | 1.4392 | 1.439 | 26.8249 | 25.5881 | 26.2065 | 12.7438 | 12.6344 | 12.6891 | 2.0653 | 18.2119 | 8.8181
WC06 | 3 | 1999-03-30 17:00 | CST | UTC | 1999-03-30 23:00 | 75.14 | -93.387 | 272 | 1.79 | 27 | 260 | 3123 | 6.417 |  | 99070021 | 21 | 33.123 | 262.43 | -1.3765 | 33.123 | 0 | 2.7 | -1.96 | 1.4536 | 1.445 | 1.4493 | 27.7371 | 27.5618 | 27.6495 | 11.9228 | 11.9229 | 11.9229 | 2.319 | 19.078 | 8.2267
WB02 | 4 | 1999-04-02 10:54 | CST | UTC | 1999-04-02 16:54 | 74.208 | -97.715 | 194 | 1.4 | 28 | 5 | 3037 | 7.824 |  | 99070039 | 39 | 32.306 | 5.05 | -1.7605 | 32.297 | 0.009 | -2 | -2.21 | 1.3028 | 1.349 | 1.3259 | 15.9397 | 15.9352 | 15.9374 | 7.9659 | 8.1282 | 8.0471 | 1.9805 | 12.0202 | 6.0692
WB02 | 4 | 1999-04-02 10:54 | CST | UTC | 1999-04-02 16:54 | 74.208 | -97.715 | 194 | 1.4 | 29 | 15 | 3163 | 7.805 |  | 99070039 | 39 | 32.303 | 15.14 | -1.7607 | 32.298 | 0.005 | 0.4 | -3.2 | 1.2942 | 1.3083 | 1.3013 | 16.1819 | 16.0264 | 16.1042 | 7.5012 | 7.3914 | 7.4463 | 2.1627 | 12.3755 | 5.7222
WB02 | 4 | 1999-04-02 10:54 | CST | UTC | 1999-04-02 16:54 | 74.208 | -97.715 | 194 | 1.4 | 30 | 25 | 3058 | 7.78 |  | 99070039 | 39 | 32.317 | 25.23 | -1.7523 | 32.309 | 0.008 | 2 | -2.69 | 1.2836 | 1.2952 | 1.2894 | 16.273 | 16.0672 | 16.1701 | 7.8257 | 7.6886 | 7.7572 | 2.0845 | 12.5406 | 6.016
WB02 | 4 | 1999-04-02 10:54 | CST | UTC | 1999-04-02 16:54 | 74.208 | -97.715 | 194 | 1.4 | 31 | 40 | 3135 | 7.43 |  | 99070039 | 39 | 32.414 | 40.37 | -1.7239 | 32.405 | 0.009 | 6.3 | -2.74 | 1.3231 | 1.3143 | 1.3187 | 17.1676 | 17.0622 | 17.1149 | 8.3681 | 8.4487 | 8.4084 | 2.0355 | 12.9788 | 6.3764
WB02 | 4 | 1999-04-02 10:54 | CST | UTC | 1999-04-02 16:54 | 74.208 | -97.715 | 194 | 1.4 | 32 | 60 | 3148 | 7.337 |  | 99070039 | 39 | 32.469 | 60.56 | -1.7437 | 32.462 | 0.007 | 2.6 | -2.14 | 1.3284 | 1.3425 | 1.3354 | 18.0616 | 17.9559 | 18.0088 | 8.9652 | 9.4547 | 9.2099 | 1.9554 | 13.4854 | 6.8966
WB02 | 4 | 1999-04-02 10:54 | CST | UTC | 1999-04-02 16:54 | 74.208 | -97.715 | 194 | 1.4 | 33 | 80 | 3075 | 7.218 |  | 99070039 | 39 | 32.524 | 80.75 | -1.6616 | 32.518 | 0.006 | 0.3 | -2.39 | 1.329 | 1.334 | 1.3315 | 18.0511 | 18.1461 | 18.0986 | 9.5354 | 9.8887 | 9.7121 | 1.8635 | 13.5926 | 7.2941
WB02 | 4 | 1999-04-02 10:54 | CST | UTC | 1999-04-02 16:54 | 74.208 | -97.715 | 194 | 1.4 | 34 | 100 | 3009 | 7.061 |  | 99070039 | 39 | 32.668 | 100.94 | -1.5571 | 32.636 | 0.032 | 10.3 | -2.13 | 1.3573 | 1.33 | 1.3437 | 19.2447 | 19.0885 | 19.1666 | 10.3241 | 10.2957 | 10.3099 | 1.8591 | 14.2644 | 7.673
WB02 | 4 | 1999-04-02 10:54 | CST | UTC | 1999-04-02 16:54 | 74.208 | -97.715 | 194 | 1.4 | 35 | 120 | 3003 | 6.96 |  | 99070039 | 39 | 32.741 | 121.12 | -1.5018 | 32.723 | 0.018 | 11 | -1.89 | 1.3764 | 1.3629 | 1.3697 | 20.1364 | 20.281 | 20.2087 | 10.2672 | 10.3206 | 10.2939 | 1.9632 | 14.7547 | 7.5157
WB02 | 4 | 1999-04-02 10:54 | CST | UTC | 1999-04-02 16:54 | 74.208 | -97.715 | 194 | 1.4 | 36 | 140 | 3018 | 6.826 |  | 99070039 | 39 | 32.821 | 141.31 | -1.452 | 32.815 | 0.006 | 1.9 | -1.62 | 1.4004 | 1.3501 | 1.3753 | 21.3722 | 21.1654 | 21.2688 | 11.1646 | 11.2726 | 11.2186 | 1.8959 | 15.4654 | 8.1575
WB02 | 4 | 1999-04-02 10:54 | CST | UTC | 1999-04-02 16:54 | 74.208 | -97.715 | 194 | 1.4 | 37 | 160 | 3168 | 6.623 |  | 99070039 | 39 | 32.961 | 161.5 | -1.3787 | 32.945 | 0.016 | 2.6 | -2.06 | 1.3965 | 1.4615 | 1.429 | 23.1643 | 23.1075 | 23.1359 | 11.6812 | 11.7073 | 11.6943 | 1.9784 | 16.1906 | 8.1837
WB02 | 4 | 1999-04-02 10:54 | CST | UTC | 1999-04-02 16:54 | 74.208 | -97.715 | 194 | 1.4 | 38 | 180 | 3019 | 6.556 |  | 99070039 | 39 | 32.992 | 181.68 | -1.3466 | 32.985 | 0.007 | 0.1 | -1.88 | 1.4202 | 1.4437 | 1.432 | 23.7022 | 23.7957 | 23.749 | 12.0888 | 12.1422 | 12.1155 | 1.9602 | 16.585 | 8.4608
WB05 | 5 | 1999-04-02 09:45 | CST | UTC | 1999-04-02 15:45 | 74.386 | -97.684 | 130 | 1.4 | 40 | 4 | 3167 | 7.823 |  | 99070005 | 5 | 32.396 | 4.04 | -1.7567 | 32.361 | 0.035 | -0.3 | -2.65 | 1.2965 | 1.2919 | 1.2942 | 16.5631 | 16.1179 | 16.3405 | 7.9991 | 7.9968 | 7.998 | 2.0431 | 12.6258 | 6.1798
WB05 | 5 | 1999-04-02 09:45 | CST | UTC | 1999-04-02 15:45 | 74.386 | -97.684 | 130 | 1.4 | 41 | 14 | 3026 | 7.757 |  | 99070005 | 5 | 32.318 | 14.13 | -1.7567 | 32.361 | -0.043 | -0.3 | -2.06 | 1.2239 | 1.3006 | 1.2623 | 17.2639 | 16.5541 | 16.909 | 7.675 | 7.8059 | 7.7404 | 2.1845 | 13.3956 | 6.1321
WB05 | 5 | 1999-04-02 09:45 | CST | UTC | 1999-04-02 15:45 | 74.386 | -97.684 | 130 | 1.4 | 42 | 24 | 3152 | 7.764 |  | 99070005 | 5 | 32.317 | 24.22 | -1.7672 | 32.362 | -0.045 | 0.5 | -2.73 | 1.2869 | 1.2777 | 1.2823 | 21.1335 | 19.3648 | 20.2492 | 7.2716 | 7.9611 | 7.6163 | 2.6587 | 15.7912 | 5.9395
WB05 | 5 | 1999-04-02 09:45 | CST | UTC | 1999-04-02 15:45 | 74.386 | -97.684 | 130 | 1.4 | 43 | 39 | 3171 | 7.634 |  | 99070005 | 5 | 32.357 | 39.37 | -1.77 | 32.372 | -0.015 | 3.7 | -2.4 | 1.2369 | 1.2865 | 1.2617 | 19.4462 | 16.524 | 17.9851 | 8.225 | 8.2227 | 8.2238 | 2.187 | 14.2552 | 6.5183
WB05 | 5 | 1999-04-02 09:45 | CST | UTC | 1999-04-02 15:45 | 74.386 | -97.684 | 130 | 1.4 | 44 | 59 | 3065 | 7.498 |  | 99070005 | 5 | 32.405 | 59.55 | -1.7344 | 32.444 | -0.039 | 1.9 | -2.56 | 1.2592 | 1.2635 | 1.2613 | 18.3453 | 20.425 | 19.3851 | 8.753 | 8.8838 | 8.8184 | 2.1983 | 15.3687 | 6.9913
WB05 | 5 | 1999-04-02 09:45 | CST | UTC | 1999-04-02 15:45 | 74.386 | -97.684 | 130 | 1.4 | 45 | 79 | 3153 | 7.284 |  | 99070005 | 5 | 32.481 | 79.74 | -1.6507 | 32.532 | -0.051 | 1.7 | -2.14 | 1.2951 | 1.2859 | 1.2905 | 18.3519 | 18.7485 | 18.5502 | 9.4678 | 9.492 | 9.4799 | 1.9568 | 14.3749 | 7.3461
WB05 | 5 | 1999-04-02 09:45 | CST | UTC | 1999-04-02 15:45 | 74.386 | -97.684 | 130 | 1.4 | 46 | 99 | 3104 | 7.197 |  | 99070005 | 5 | 32.569 | 99.93 | -1.5939 | 32.595 | -0.026 | 12.8 | -2.06 | 1.2812 | 1.2856 | 1.2834 | 18.3583 | 19.5386 | 18.9485 | 10.0764 | 10.1538 | 10.1151 | 1.8733 | 14.7646 | 7.8817
WB05 | 5 | 1999-04-02 09:45 | CST | UTC | 1999-04-02 15:45 | 74.386 | -97.684 | 130 | 1.4 | 47 | 119 | 3157 | 6.979 |  | 99070005 | 5 | 32.721 | 120.11 | -1.4688 | 32.767 | -0.046 |  | -1.92 | 1.2854 | 1.3215 | 1.3035 | 22.3879 | 20.3247 | 21.3563 | 10.9791 | 10.6021 | 10.7906 | 1.9792 | 16.3842 | 8.2783
WB08 | 6 | 1999-04-02 14:00 | CST | UTC | 1999-04-02 20:00 | 74.685 | -97.1103 | 315 | 1.34 | 49 | 5 | 3136 | 7.5 |  | 99070006 | 6 | 32.453 | 5.05 | -1.7423 | 32.484 | -0.031 | 0 | -1.82 | 1.285 | 1.3302 | 1.3076 | 17.8277 | 17.6516 | 17.7396 | 9.6097 | 9.7936 | 9.7017 | 1.8285 | 13.5668 | 7.4196
WB08 | 6 | 1999-04-02 14:00 | CST | UTC | 1999-04-02 20:00 | 74.685 | -97.1103 | 315 | 1.34 | 50 | 15 | 3123 | 7.483 |  | 99070006 | 6 | 32.484 | 15.14 | -1.737 | 32.484 | 0 | 0.6 | -1.51 | 1.3391 | 1.3254 | 1.3323 | 17.6267 | 17.6043 | 17.6155 | 9.4447 | 9.5752 | 9.51 | 1.8523 | 13.2223 | 7.1383
WB08 | 6 | 1999-04-02 14:00 | CST | UTC | 1999-04-02 20:00 | 74.685 | -97.1103 | 315 | 1.34 | 51 | 25 | 3113 | 7.484 |  | 99070006 | 6 | 32.453 | 25.23 | -1.7262 | 32.501 | -0.048 | 3.3 | -1.56 | 1.3298 | 1.1935 | 1.2616 | 17.7892 | 17.7148 | 17.752 | 9.6525 | 9.6233 | 9.6379 | 1.8419 | 14.0707 | 7.6393
WB08 | 6 | 1999-04-02 14:00 | CST | UTC | 1999-04-02 20:00 | 74.685 | -97.1103 | 315 | 1.34 | 52 | 40 | 3179 | 7.481 |  | 99070006 | 6 | 32.453 | 40.37 | -1.7162 | 32.531 | -0.078 | 1.4 | -2.01 | 1.2432 | 1.1523 | 1.1978 | 17.6922 | 17.5664 | 17.6293 | 8.5857 | 8.7139 | 8.6498 | 2.0381 | 14.7184 | 7.2216
WB08 | 6 | 1999-04-02 14:00 | CST | UTC | 1999-04-02 20:00 | 74.685 | -97.1103 | 315 | 1.34 | 53 | 60 | 3023 | 7.269 |  | 99070006 | 6 | 32.593 | 60.56 | -1.6896 | 32.587 | 0.006 | 2.2 | -1.66 | 1.202 |  | 1.2 | 17.905 |  | 17.9 | 9.2157 |  | 9.2 | 1.9457 | 14.9167 | 7.6667
WB08 | 6 | 1999-04-02 14:00 | CST | UTC | 1999-04-02 20:00 | 74.685 | -97.1103 | 315 | 1.34 | 54 | 80 | 3126 | 7.24 |  | 99070006 | 6 | 32.609 | 80.75 | -1.6848 | 32.62 | -0.011 | 1.5 | -1.94 | 1.2427 | 1.2108 | 1.2268 | 17.9107 | 17.9336 | 17.9193 | 9.2371 | 9.1784 | 9.2077 | 1.9461 | 14.607 | 7.5057
WB08 | 6 | 1999-04-02 14:00 | CST | UTC | 1999-04-02 20:00 | 74.685 | -97.1103 | 315 | 1.34 | 55 | 100 | 3119 | 7.102 |  | 99070006 | 6 | 32.669 | 100.94 | -1.5969 | 32.667 | 0.002 | 3.3 | -1.54 | 1.2561 | 1.315 | 1.2855 | 18.9671 | 18.8161 | 18.8916 | 9.6797 | 9.7008 | 9.6903 | 1.9495 | 14.6955 | 7.538
WB08 | 6 | 1999-04-02 14:00 | CST | UTC | 1999-04-02 20:00 | 74.685 | -97.1103 | 315 | 1.34 | 56 | 120 | 3092 | 7.084 |  | 99070006 | 6 | 32.7 | 121.12 | -1.5655 | 32.736 | -0.036 | 0.5 | -1.96 | 1.2921 | 1.2329 | 1.2625 | 18.8944 | 19.1995 | 19.0469 | 9.6153 | 9.5831 | 9.5992 | 1.9842 | 15.0868 | 7.6034
WB08 | 6 | 1999-04-02 14:00 | CST | UTC | 1999-04-02 20:00 | 74.685 | -97.1103 | 315 | 1.34 | 57 | 140 | 3174 | 6.982 |  | 99070006 | 6 | 32.77 | 141.31 | -1.5297 | 32.776 | -0.006 | 0.4 | -1.66 | 1.3237 | 1.1916 | 1.2577 | 19.6885 | 19.4604 | 19.5744 | 10.1639 | 10.0782 | 10.1211 | 1.934 | 15.5641 | 8.0475
WB08 | 6 | 1999-04-02 14:00 | CST | UTC | 1999-04-02 20:00 | 74.685 | -97.1103 | 315 | 1.34 | 58 | 160 | 3166 | 6.846 |  | 99070006 | 6 | 32.839 | 161.5 | -1.4718 | 32.831 | 0.008 | 0.8 | -1.82 | 1.384 | 1.3705 | 1.3773 | 22.6368 | 20.6282 | 21.6325 | 10.6115 | 10.5557 | 10.5836 | 2.044 | 15.7068 | 7.6845
WB08 | 6 | 1999-04-02 14:00 | CST | UTC | 1999-04-02 20:00 | 74.685 | -97.1103 | 315 | 1.34 | 59 | 180 | 3109 | 6.709 |  | 99070006 | 6 | 32.913 | 181.68 | -1.4279 | 32.902 | 0.011 | 4.1 | -2.08 | 1.3893 | 1.4312 | 1.4102 | 21.4226 | 21.3663 | 21.3944 | 11.0458 | 10.9627 | 11.0043 | 1.9442 | 15.1707 | 7.8031
WB08 | 6 | 1999-04-02 14:00 | CST | UTC | 1999-04-02 20:00 | 74.685 | -97.1103 | 315 | 1.34 | 60 | 200 | 3164 | 6.674 |  | 99070006 | 6 | 32.974 | 201.87 | -1.3922 | 32.972 | 0.001 | 1.8 | -1.32 | 1.4177 | 1.4042 | 1.4109 | 22.0602 | 23.6543 | 22.8573 | 12.6829 | 12.4902 | 12.5866 | 1.816 | 16.2003 | 8.9208
WB08 | 6 | 1999-04-02 14:00 | CST | UTC | 1999-04-02 20:00 | 74.685 | -97.1103 | 315 | 1.34 | 61 | 220 | 3100 | 6.557 |  | 99070006 | 6 | 33.017 | 222.06 | -1.3774 | 33.01 | 0.007 | 1.8 | -1.9 | 1.4183 | 1.4279 | 1.4231 | 22.9473 | 22.9908 | 22.969 | 11.6417 | 11.6405 | 11.6411 | 1.9731 | 16.1397 | 8.1799
WB08 | 6 | 1999-04-02 14:00 | CST | UTC | 1999-04-02 20:00 | 74.685 | -97.1103 | 315 | 1.34 | 62 | 240 | 3067 | 6.531 |  | 99070006 | 6 | 33.052 | 242.25 | -1.3586 | 33.053 | -0.001 | 1.7 | -2.01 | 1.419 | 1.4286 | 1.4238 | 23.5339 | 23.527 | 23.5305 | 11.9671 | 11.9385 | 11.9528 | 1.9686 | 16.5262 | 8.3949
WB08 | 6 | 1999-04-02 14:00 | CST | UTC | 1999-04-02 20:00 | 74.685 | -97.1103 | 315 | 1.34 | 63 | 260 | 3112 | 6.448 |  | 99070006 | 6 | 33.087 | 262.43 | -1.345 | 33.082 | 0.005 | 1.6 | -1.82 | 1.4478 | 1.4389 | 1.4433 | 18.9716 | 24.2556 | 21.6136 | 9.6175 | 12.5908 | 11.1042 | 1.9464 | 14.9747 | 7.6934
WB08 | 6 | 1999-04-02 14:00 | CST | UTC | 1999-04-02 20:00 | 74.685 | -97.1103 | 315 | 1.34 | 64 | 280 | 3124 | 7.444 |  | 99070006 | 6 | 32.493 | 282.62 | -1.3328 | 33.109 | -0.616 | 2.1 | -2.4 | 1.2962 | 1.2735 | 1.2848 | 17.5653 | 17.6598 | 17.6126 | 8.8532 | 8.8793 | 8.8663 | 1.9865 | 13.708 | 6.9007
WB08 | 6 | 1999-04-02 14:00 | CST | UTC | 1999-04-02 20:00 | 74.685 | -97.1103 | 315 | 1.34 | 65 | 300 | 3169 | 6.291 |  | 99070006 | 6 | 33.134 | 302.81 | -1.3268 | 33.124 | 0.01 | 1.1 | -1.56 | 1.4677 | 1.4171 | 1.4424 | 26.1317 | 26.1741 | 26.1529 | 13.3803 | 13.4611 | 13.4207 | 1.9487 | 18.1315 | 9.3044
WB12 | 11 | 1999-04-06 18:27 | CDT | UTC | 1999-04-06 23:27 | 74.851 | -96.562 | 159 | 1.57 | 67 | 5 | 3160 | 7.399 |  | 99070064 | 64 | 32.6 | 5.05 | -1.7615 | 32.53 | 0.07 | 5.1 | -1.97 | 1.2403 | 1.2633 | 1.2518 | 17.7066 | 17.5946 | 17.6506 | 9.0058 | 9.0316 | 9.0187 | 1.9571 | 14.1005 | 7.2047
WB12 | 11 | 1999-04-06 18:27 | CDT | UTC | 1999-04-06 23:27 | 74.851 | -96.562 | 159 | 1.57 | 68 | 15 | 3177 | 7.374 |  | 99070064 | 64 | 32.598 | 15.14 | -1.7607 | 32.56 | 0.038 | 3.3 | -2.11 | 1.2726 | 1.2727 | 1.2726 | 17.735 | 17.9257 | 17.8303 | 8.6922 | 8.9266 | 8.8094 | 2.024 | 14.0105 | 6.9221
WB12 | 11 | 1999-04-06 18:27 | CDT | UTC | 1999-04-06 23:27 | 74.851 | -96.562 | 159 | 1.57 | 69 | 25 | 3014 | 7.411 |  | 99070064 | 64 | 32.599 | 25.23 | -1.7607 | 32.585 | 0.014 | 4.1 | -2.2 | 1.3094 | 1.3507 | 1.3301 | 17.9145 | 18.1051 | 18.0098 | 8.822 | 8.7174 | 8.7697 | 2.0536 | 13.5403 | 6.5933
WB12 | 11 | 1999-04-06 18:27 | CDT | UTC | 1999-04-06 23:27 | 74.851 | -96.562 | 159 | 1.57 | 70 | 40 | 3064 | 7.385 |  | 99070064 | 64 | 32.597 | 40.37 | -1.7261 | 32.63 | -0.033 | 2.2 | -2.09 | 1.2732 | 1.2597 | 1.2664 | 17.6405 | 17.5288 | 17.5846 | 8.7432 | 8.7429 | 8.743 | 2.0113 | 13.8852 | 6.9037
WB12 | 11 | 1999-04-06 18:27 | CDT | UTC | 1999-04-06 23:27 | 74.851 | -96.562 | 159 | 1.57 | 71 | 60 | 3025 | 7.382 |  | 99070064 | 64 | 32.626 | 60.56 | -1.7045 | 32.645 | -0.019 | 0.7 | -2.02 | 1.2964 | 1.228 | 1.2622 | 18.6246 | 18.3113 | 18.468 | 9.0817 | 9.0031 | 9.0424 | 2.0424 | 14.6317 | 7.164
WB12 | 11 | 1999-04-06 18:27 | CDT | UTC | 1999-04-06 23:27 | 74.851 | -96.562 | 159 | 1.57 | 72 | 80 | 3061 | 7.165 |  | 99070064 | 64 | 32.663 | 80.75 | -1.6302 | 32.69 | -0.027 | 3.3 | -2.1 | 1.2784 | 1.3015 | 1.2899 | 18.9532 | 18.7912 | 18.8722 | 9.4464 | 9.4461 | 9.4463 | 1.9978 | 14.6303 | 7.323
WB12 | 11 | 1999-04-06 18:27 | CDT | UTC | 1999-04-06 23:27 | 74.851 | -96.562 | 159 | 1.57 | 73 | 100 | 3142 | 7.134 | 7.128 | 99070064 | 64 | 32.696 | 100.94 | -1.6288 | 32.717 | -0.021 | 0.3 | -2.18 | 1.3108 | 1.3247 | 1.3177 | 19.7835 | 19.4702 | 19.6268 | 9.6024 | 9.6544 | 9.6284 | 2.0384 | 14.8946 | 7.3069
WB12 | 11 | 1999-04-06 18:27 | CDT | UTC | 1999-04-06 23:27 | 74.851 | -96.562 | 159 | 1.57 | 74 | 120 | 3116 | 6.98 |  | 99070064 | 64 | 32.773 | 121.12 | -1.5517 | 32.797 | -0.024 | 2 | -1.96 | 1.3157 | 1.357 | 1.3364 | 20.7617 | 20.799 | 20.7804 | 10.2287 | 10.2284 | 10.2286 | 2.0316 | 15.55 | 7.6541
WB12 | 11 | 1999-04-06 18:27 | CDT | UTC | 1999-04-06 23:27 | 74.851 | -96.562 | 159 | 1.57 | 75 | 140 | 3084 | 6.921 |  | 99070064 | 64 | 32.813 | 141.31 | -1.5157 | 32.832 | -0.019 | 4 | -1.97 | 1.3526 | 1.362 | 1.3573 | 20.8864 | 21.1738 | 21.0301 | 10.3588 | 10.4892 | 10.424 | 2.0175 | 15.4941 | 7.68
WB12 | 11 | 1999-04-06 18:27 | CDT | UTC | 1999-04-06 23:27 | 74.851 | -96.562 | 159 | 1.57 | 76 | 150 | 3151 | 6.906 |  | 99070064 | 64 | 32.827 | 151.4 | -1.5037 | 32.846 | -0.019 | 0.2 | -1.78 | 1.3804 | 1.2753 | 1.3279 | 21.561 | 21.6977 | 21.6293 | 10.4888 | 10.6715 | 10.5802 | 2.0443 | 16.2886 | 7.9677
PS03 | 7 | 1999-04-05 12:18 | CDT | UTC | 1999-04-05 17:18 | 76.776 | -97.658 | 256 | 1.3 | 77 | 5 | 3171 | 7.646 |  | 99070056 | 56 | 32.744 | 5.05 | -1.7256 | 32.706 | 0.038 | -2.5 | -0.54 | 1.1461 | 1.1563 | 1.1512 | 14.3336 | 14.1821 | 14.2579 | 8.8832 | 8.6963 | 8.7897 | 1.6221 | 12.3852 | 7.6353
PS03 | 7 | 1999-04-05 12:18 | CDT | UTC | 1999-04-05 17:18 | 76.776 | -97.658 | 256 | 1.3 | 78 | 15 | 3167 | 7.638 |  | 99070056 | 56 | 32.743 | 15.14 | -1.7181 | 32.726 | 0.017 | -0.5 | -1.71 | 1.1205 | 1.1359 | 1.1282 | 14.2875 | 14.1359 | 14.2117 | 8.2988 | 8.2966 | 8.2977 | 1.7127 | 12.5967 | 7.3548
PS03 | 7 | 1999-04-05 12:18 | CDT | UTC | 1999-04-05 17:18 | 76.776 | -97.658 | 256 | 1.3 | 79 | 25 | 3026 | 7.616 |  | 99070056 | 56 | 32.749 | 25.23 | -1.6931 | 32.749 | 0 | 4.2 | -1.84 | 1.1461 | 1.1205 | 1.1333 | 14.2413 | 14.2953 | 14.2683 | 8.6104 | 8.6081 | 8.6093 | 1.6573 | 12.5899 | 7.5965
PS03 | 7 | 1999-04-05 12:18 | CDT | UTC | 1999-04-05 17:18 | 76.776 | -97.658 | 256 | 1.3 | 80 | 40 | 3152 | 7.506 |  | 99070056 | 56 | 32.803 | 40.37 | -1.6464 | 32.792 | 0.011 | 5.3 | -1.9 | 1.1563 | 1.1512 | 1.1538 | 14.7601 | 14.8113 | 14.7857 | 9.0282 | 9.1084 | 9.0683 | 1.6305 | 12.8153 | 7.8598
PS03 | 7 | 1999-04-05 12:18 | CDT | UTC | 1999-04-05 17:18 | 76.776 | -97.658 | 256 | 1.3 | 81 | 60 | 3065 | 7.459 |  | 99070056 | 56 | 32.905 | 60.56 | -1.5477 | 32.909 | -0.004 | 2.8 | -2.03 | 1.187 | 1.2126 | 1.1998 | 15.3254 | 15.3252 | 15.3253 | 9.611 | 9.5065 | 9.5588 | 1.6033 | 12.773 | 7.9668
PS03 | 7 | 1999-04-05 12:18 | CDT | UTC | 1999-04-05 17:18 | 76.776 | -97.658 | 256 | 1.3 | 82 | 80 | 3153 | 7.307 |  | 99070056 | 56 | 32.953 | 80.75 | -1.4741 | 32.971 | -0.018 | 3.1 | -2.01 | 1.1461 | 1.1768 | 1.1614 | 15.7363 | 15.736 | 15.7361 | 9.8247 | 9.8523 | 9.8385 | 1.5994 | 13.5489 | 8.471
PS03 | 7 | 1999-04-05 12:18 | CDT | UTC | 1999-04-05 17:18 | 76.776 | -97.658 | 256 | 1.3 | 83 | 100 | 3104 | 7.203 |  | 99070056 | 56 | 33.05 | 100.94 | -1.3853 | 33.053 | -0.003 | 5.7 | -1.79 | 1.1819 | 1.187 | 1.1845 | 15.9413 | 16.1466 | 16.044 | 10.4353 | 10.4366 | 10.436 | 1.5374 | 13.5455 | 8.8108
PS03 | 7 | 1999-04-05 12:18 | CDT | UTC | 1999-04-05 17:18 | 76.776 | -97.658 | 256 | 1.3 | 84 | 120 | 3157 | 7.058 |  | 99070056 | 56 | 33.178 | 121.12 | -1.1225 | 33.3 | -0.122 | 16.2 | -1.93 | 1.1717 | 1.1921 | 1.1819 | 16.6089 | 16.6599 | 16.6344 | 10.7027 | 10.6775 | 10.6901 | 1.5561 | 14.0743 | 9.0448
PS03 | 7 | 1999-04-05 12:18 | CDT | UTC | 1999-04-05 17:18 | 76.776 | -97.658 | 256 | 1.3 | 85 | 140 | 3037 | 6.771 |  | 99070056 | 56 | 33.461 | 141.31 | -0.8836 | 33.547 | -0.086 | 25.5 | -1.72 | 1.1921 | 1.2178 | 1.2049 | 17.4304 | 17.4813 | 17.4559 | 11.8458 | 11.9535 | 11.8996 | 1.4669 | 14.4869 | 9.8757
PS03 | 7 | 1999-04-05 12:18 | CDT | UTC | 1999-04-05 17:18 | 76.776 | -97.658 | 256 | 1.3 | 86 | 160 | 3135 | 6.384 |  | 99070056 | 56 | 33.876 | 161.5 | -0.5515 | 33.897 | -0.021 | 7.5 | -1.03 | 1.2075 | 1.2024 | 1.2049 | 18.4572 | 17.9941 | 18.2257 | 13.8183 | 13.8732 | 13.8458 | 1.3163 | 15.1258 | 11.4908
PS03 | 7 | 1999-04-05 12:18 | CDT | UTC | 1999-04-05 17:18 | 76.776 | -97.658 | 256 | 1.3 | 87 | 180 | 3018 | 6.15 |  | 99070056 | 56 | 34.147 | 181.68 | -0.4797 | 33.985 | 0.162 | 4.3 | -0.82 | 1.2024 | 1.1819 | 1.1921 | 18.5074 | 19.0205 | 18.7639 | 14.6759 | 14.4638 | 14.5699 | 1.2879 | 15.7398 | 12.2216
PS03 | 7 | 1999-04-05 12:18 | CDT | UTC | 1999-04-05 17:18 | 76.776 | -97.658 | 256 | 1.3 | 88 | 200 | 3112 | 6.12 |  | 99070056 | 56 | 34.168 | 201.87 | -0.3049 | 34.181 | -0.013 | 2.2 | -0.77 | 1.1819 | 1.2075 | 1.1947 | 19.7383 | 19.1212 | 19.4297 | 14.7878 | 14.843 | 14.8154 | 1.3115 | 16.2633 | 12.4009
PS03 | 7 | 1999-04-05 12:18 | CDT | UTC | 1999-04-05 17:18 | 76.776 | -97.658 | 256 | 1.3 | 89 | 220 | 3174 | 6.116 |  | 99070056 | 56 | 34.205 | 222.06 | -0.2495 | 34.242 | -0.037 | 0.1 | -0.9 | 1.2792 | 1.2078 | 1.2435 | 19.8678 | 19.3042 | 19.586 | 14.9323 | 14.7441 | 14.8382 | 1.32 | 15.7513 | 11.9331
PS03 | 7 | 1999-04-05 12:18 | CDT | UTC | 1999-04-05 17:18 | 76.776 | -97.658 | 256 | 1.3 | 90 | 240 | 3123 | 6.081 |  | 99070056 | 56 | 34.233 | 242.25 | -0.2487 | 34.245 | -0.012 | -0.1 | -0.96 | 1.1944 | 1.2628 | 1.2286 | 19.1472 | 19.5996 | 19.3734 | 14.6363 | 14.7429 | 14.6896 | 1.3188 | 15.7687 | 11.9564
PS06 | 8 | 1999-04-05 12:18 | CDT | UTC | 1999-04-05 17:18 | 76.628 | -97.756 | 217 | 1.3 | 92 | 5 | 3162 | 8.25 |  | 99070008 | 8 | 32.306 | 5.05 | -1.7222 | 32.242 | 0.064 | 7.5 | -2.54 | 1.1422 | 1.1516 | 1.1469 | 12.6803 | 12.6686 | 12.6745 | 6.3225 | 6.3474 | 6.335 | 2.0007 | 11.051 | 5.5235
PS06 | 8 | 1999-04-05 12:18 | CDT | UTC | 1999-04-05 17:18 | 76.628 | -97.756 | 217 | 1.3 | 93 | 15 | 3007 | 8.088 |  | 99070008 | 8 | 32.355 | 15.14 | -1.7092 | 32.327 | 0.028 | 14.1 | -2.44 | 1.1702 | 1.1567 | 1.1635 | 12.7617 | 12.8022 | 12.782 | 6.5585 | 6.7164 | 6.6374 | 1.9257 | 10.986 | 5.7048
PS06 | 8 | 1999-04-05 12:18 | CDT | UTC | 1999-04-05 17:18 | 76.628 | -97.756 | 217 | 1.3 | 94 | 25 | 3121 | 8.02 |  | 99070008 | 8 | 32.407 | 25.23 | -1.7047 | 32.387 | 0.02 | 13.1 | -2.02 | 1.1295 | 1.1664 | 1.148 | 12.8949 | 12.9353 | 12.9151 | 6.9008 | 6.9256 | 6.9132 | 1.8682 | 11.2502 | 6.022
PS06 | 8 | 1999-04-05 12:18 | CDT | UTC | 1999-04-05 17:18 | 76.628 | -97.756 | 217 | 1.3 | 95 | 40 | 3001 | 7.976 |  | 99070008 | 8 | 32.432 | 40.37 | -1.6892 | 32.445 | -0.013 | 0.5 | -2.41 | 1.0889 | 1.1166 | 1.1028 | 12.9756 | 12.9115 | 12.9435 | 6.8972 | 6.9486 | 6.9229 | 1.8697 | 11.7373 | 6.2777
PS06 | 8 | 1999-04-05 12:18 | CDT | UTC | 1999-04-05 17:18 | 76.628 | -97.756 | 217 | 1.3 | 96 | 60 | 3094 | 7.822 |  | 99070008 | 8 | 32.57 | 60.56 | -1.6571 | 32.606 | -0.036 | 14.4 | -2.55 | 1.0346 | 1.16 | 1.0988 | 13.0558 | 13.0438 | 13.0498 | 7.4788 | 7.5034 | 7.4911 | 1.742 | 11.8766 | 6.8177
PS06 | 8 | 1999-04-05 12:18 | CDT | UTC | 1999-04-05 17:18 | 76.628 | -97.756 | 217 | 1.3 | 97 | 80 | 3057 | 7.486 |  | 99070008 | 8 | 32.802 | 80.75 | -1.469 | 32.839 | -0.037 | 4.1 | -2.18 | 1.1403 | 1.1727 | 1.1565 | 14.435 | 14.2157 | 14.3254 | 9.0192 | 8.9371 | 8.9781 | 1.5956 | 12.3869 | 7.7633
PS06 | 8 | 1999-04-05 12:18 | CDT | UTC | 1999-04-05 17:18 | 76.628 | -97.756 | 217 | 1.3 | 98 | 100 | 3016 | 7.301 |  | 99070008 | 8 | 32.943 | 100.94 | -1.2831 | 33.041 | -0.098 | 5.4 | -1.9 | 1.1546 | 1.187 | 1.1708 | 15.8616 | 16.1064 | 15.984 | 9.6013 | 9.7591 | 9.6802 | 1.6512 | 13.6525 | 8.2681
PS06 | 8 | 1999-04-05 12:18 | CDT | UTC | 1999-04-05 17:18 | 76.628 | -97.756 | 217 | 1.3 | 99 | 120 | 3137 | 7.099 |  | 99070008 | 8 | 33.094 | 121.12 | -1.2232 | 33.1 | -0.006 | 1.1 | -2.06 | 1.1414 | 1.2379 | 1.1897 | 16.8168 | 16.7499 | 16.7834 | 10.3436 | 10.288 | 10.3158 | 1.627 | 14.1075 | 8.6711
PS06 | 8 | 1999-04-05 12:18 | CDT | UTC | 1999-04-05 17:18 | 76.628 | -97.756 | 217 | 1.3 | 100 | 140 | 3034 | 7.04 |  | 99070008 | 8 | 33.182 | 141.31 | -1.1379 | 33.198 | -0.016 | 0.8 | -1.42 | 1.1789 | 1.2296 | 1.2042 | 17.1846 | 17.2723 | 17.2285 | 10.737 | 10.8148 | 10.7759 | 1.5988 | 14.3066 | 8.9484
PS06 | 8 | 1999-04-05 12:18 | CDT | UTC | 1999-04-05 17:18 | 76.628 | -97.756 | 217 | 1.3 | 101 | 160 | 3035 | 6.943 |  | 99070008 | 8 | 33.238 | 161.5 | -1.043 | 33.279 | -0.041 | 4.7 | -1.5 | 1.1932 | 1.2256 | 1.2094 | 17.4115 | 17.4988 | 17.4551 | 11.0259 | 11.0503 | 11.0381 | 1.5814 | 14.4333 | 9.1272
PS06 | 8 | 1999-04-05 12:18 | CDT | UTC | 1999-04-05 17:18 | 76.628 | -97.756 | 217 | 1.3 | 102 | 180 | 3058 | 6.781 |  | 99070008 | 8 | 33.369 | 181.68 | -0.945 | 33.393 | -0.024 | 10.9 | -1.35 | 1.1937 | 1.2169 | 1.2053 | 18.3584 | 18.1876 | 18.273 | 11.6353 | 11.6596 | 11.6474 | 1.5688 | 15.1602 | 9.6633
PS06 | 8 | 1999-04-05 12:18 | CDT | UTC | 1999-04-05 17:18 | 76.628 | -97.756 | 217 | 1.3 | 103 | 200 | 3003 | 6.637 |  | 99070008 | 8 | 33.502 | 201.872 | -0.885 | 33.515 | -0.013 |  | -1.21 | 1.2723 | 1.2588 | 1.2656 | 18.5825 | 18.5144 | 18.5484 | 12.1648 | 12.1356 | 12.1502 | 1.5266 | 14.6563 | 9.6006
BM02 | 15 | 1999-04-08 11:01 | CDT | UTC | 1999-04-08 16:01 | 76.063 | -104.666 | 178 | 1.88 | 105 | 5 | 3169 | 8.986 |  | 99070076 | 76 | 31.622 | 5.05 | -1.7303 | 31.545 | 0.077 | 3.6 | -3.22 | 1.0093 | 1.0094 | 1.0094 | 8.3816 | 9.8106 | 9.0961 | 3.0347 | 3.0346 | 3.0347 | 2.9974 | 9.0118 | 3.0066
BM02 | 15 | 1999-04-08 11:01 | CDT | UTC | 1999-04-08 16:01 | 76.063 | -104.666 | 178 | 1.88 | 106 | 15 | 3166 | 8.987 |  | 99070076 | 76 | 31.623 | 15.14 | -1.729 | 31.592 | 0.031 | 5.3 | -3.35 | 0.99593 | 0.94611 | 0.97102 | 8.4213 | 8.4668 | 8.444 | 3.1122 | 3.0603 | 3.0863 | 2.736 | 8.6961 | 3.1784
BM02 | 15 | 1999-04-08 11:01 | CDT | UTC | 1999-04-08 16:01 | 76.063 | -104.666 | 178 | 1.88 | 107 | 25 | 3113 | 8.497 | 8.499 | 99070076 | 76 | 31.939 | 25.23 | -1.7036 | 31.935 | 0.004 | 35.6 | -3.11 | 1.0643 | 1.0872 | 1.0758 | 11.5296 | 11.6243 | 11.5769 | 4.9517 | 4.9256 | 4.9387 | 2.3441 | 10.7614 | 4.5908
BM02 | 15 | 1999-04-08 11:01 | CDT | UTC | 1999-04-08 16:01 | 76.063 | -104.666 | 178 | 1.88 | 108 | 40 | 3033 | 8.051 |  | 99070076 | 76 | 32.17 | 40.37 | -1.5735 | 32.244 | -0.074 | 14.6 | -2.84 | 1.2376 | 1.2104 | 1.224 | 14.935 | 14.9255 | 14.9302 | 7.0041 | 6.8738 | 6.939 | 2.1517 | 12.198 | 5.6691
BM02 | 15 | 1999-04-08 11:01 | CDT | UTC | 1999-04-08 16:01 | 76.063 | -104.666 | 178 | 1.88 | 109 | 60 | 3140 | 7.589 |  | 99070076 | 76 | 32.422 | 60.56 | -1.4886 | 32.453 | -0.031 | 11.3 | -2.72 | 1.247 | 1.2016 | 1.2243 | 18.6869 | 14.958 | 16.8224 | 8.932 | 6.8733 | 7.9026 | 2.1287 | 13.7404 | 6.4548
BM02 | 15 | 1999-04-08 11:01 | CDT | UTC | 1999-04-08 16:01 | 76.063 | -104.666 | 178 | 1.88 | 110 | 80 | 3105 | 7.042 |  | 99070076 | 76 | 32.753 | 80.75 | -1.3413 | 32.765 | -0.012 | 16.9 | -2.47 | 1.4527 | 1.3889 | 1.4208 | 22.4794 | 22.5167 | 22.498 | 11.0745 | 11.1265 | 11.1005 | 2.0268 | 15.8349 | 7.813
BM02 | 15 | 1999-04-08 11:01 | CDT | UTC | 1999-04-08 16:01 | 76.063 | -104.666 | 178 | 1.88 | 111 | 100 | 3039 | 6.769 |  | 99070076 | 76 | 32.987 | 100.94 | -1.21 | 33.038 | -0.051 | 20 | -2.12 | 1.5033 | 1.4806 | 1.492 | 26.7174 | 26.6509 | 26.6841 | 12.6725 | 12.6197 | 12.6461 | 2.1101 | 17.8852 | 8.4761
BM02 | 15 | 1999-04-08 11:01 | CDT | UTC | 1999-04-08 16:01 | 76.063 | -104.666 | 178 | 1.88 | 112 | 120 | 3115 | 6.38 |  | 99070076 | 76 | 33.282 | 121.12 | -1.0551 | 33.313 | -0.031 | 9.5 | -1.74 | 1.5586 | 1.5084 | 1.5335 | 27.8012 | 26.5181 | 27.1597 | 14.0376 | 14.0372 | 14.0374 | 1.9348 | 17.7109 | 9.1538
BM02 | 15 | 1999-04-08 11:01 | CDT | UTC | 1999-04-08 16:01 | 76.063 | -104.666 | 178 | 1.88 | 113 | 140 | 3055 | 6.018 | 6.049 | 99070076 | 76 | 33.717 | 141.31 | -0.7423 | 33.777 | -0.06 | 14.4 | -1.17 | 1.5498 | 1.4402 | 1.495 | 26.1986 | 26.3856 | 26.2921 | 15.221 | 15.2206 | 15.2208 | 1.7274 | 17.5865 | 10.1811
BM02 | 15 | 1999-04-08 11:01 | CDT | UTC | 1999-04-08 16:01 | 76.063 | -104.666 | 178 | 1.88 | 114 | 160 | 3010 | 5.749 | 5.78 | 99070076 | 76 | 34.086 | 161.5 | -0.5615 | 34.04 | 0.046 | 29.7 | -1.02 | 1.445 | 1.4497 | 1.4474 | 25.6109 | 25.2922 | 25.4516 | 16.09 | 16.0105 | 16.0503 | 1.5857 | 17.5848 | 11.0893
BM02 | 15 | 1999-04-08 11:01 | CDT | UTC | 1999-04-08 16:01 | 76.063 | -104.666 | 178 | 1.88 | 115 | 170 | 3047 | 5.653 | 5.663 | 99070076 | 76 | 34.32 | 171.59 | -0.3327 | 34.295 | 0.025 | 3.9 | -0.51 | 1.3174 | 1.3724 | 1.3449 | 23.9625 | 24.1506 | 24.0566 | 16.3003 | 16.3 | 16.3002 | 1.4758 | 17.8873 | 12.12
BM05 | 16 | 1999-04-08 14:04 | CDT | UTC | 1999-04-08 19:04 | 75.958 | -105.274 | 165 | 1.82 | 117 | 5 | 3048 | 9.2 |  | 99070077 | 77 | 31.326 | 5.05 | -1.7111 | 31.279 | 0.047 | 4.9 | -2.83 | 0.90196 | 0.89184 | 0.8969 | 6.9622 | 7.6291 | 7.2956 | 2.2816 | 2.2298 | 2.2557 | 3.2343 | 8.1342 | 2.515
BM05 | 16 | 1999-04-08 14:04 | CDT | UTC | 1999-04-08 19:04 | 75.958 | -105.274 | 165 | 1.82 | 118 | 15 | 3004 | 9.175 |  | 99070077 | 77 | 31.341 | 15.14 | -1.7106 | 31.318 | 0.023 | 2.9 | -3.66 | 0.91715 | 0.91208 | 0.91461 | 7.066 | 7.1179 | 7.0919 | 2.2821 | 2.3605 | 2.3213 | 3.0552 | 7.754 | 2.538
BM05 | 16 | 1999-04-08 14:04 | CDT | UTC | 1999-04-08 19:04 | 75.958 | -105.274 | 165 | 1.82 | 119 | 25 | 3128 | 9.188 |  | 99070077 | 77 | 31.348 | 25.23 | -1.7104 | 31.353 | -0.005 | 1.9 | -2.88 | 0.88678 | 0.92728 | 0.90703 | 7.3747 | 7.1704 | 7.2725 | 2.3607 | 2.387 | 2.3739 | 3.0635 | 8.018 | 2.6172
BM05 | 16 | 1999-04-08 14:04 | CDT | UTC | 1999-04-08 19:04 | 75.958 | -105.274 | 165 | 1.82 | 120 | 40 | 3154 | 8.637 |  | 99070077 | 77 | 31.899 | 40.37 | -1.5782 | 31.971 | -0.072 | 33.8 | -2.37 | 1.0899 | 1.0899 | 1.0899 | 12.3466 | 10.9629 | 11.6547 | 4.818 | 4.8448 | 4.8314 | 2.4123 | 10.6931 | 4.4328
BM05 | 16 | 1999-04-08 14:04 | CDT | UTC | 1999-04-08 19:04 | 75.958 | -105.274 | 165 | 1.82 | 121 | 60 | 3108 | 7.781 | 7.756 | 99070077 | 77 | 32.35 | 60.56 | -1.506 | 32.387 | -0.037 | 13.8 | -2.37 | 1.2896 | 1.3359 | 1.3128 | 17.6787 | 18.9603 | 18.3195 | 8.7145 | 8.8477 | 8.7811 | 2.0862 | 13.9547 | 6.6889
BM05 | 16 | 1999-04-08 14:04 | CDT | UTC | 1999-04-08 19:04 | 75.958 | -105.274 | 165 | 1.82 | 122 | 80 | 3061 | 7.119 |  | 99070077 | 77 | 32.673 | 80.75 | -1.3807 | 32.684 | -0.011 | 14 | -1.95 | 1.4858 | 1.4599 | 1.4728 | 23.4224 | 22.6003 | 23.0114 | 11.4735 | 11.5546 | 11.514 | 1.9986 | 15.6241 | 7.8177
BM05 | 16 | 1999-04-08 14:04 | CDT | UTC | 1999-04-08 19:04 | 75.958 | -105.274 | 165 | 1.82 | 123 | 100 | 3069 | 6.655 | 6.6 | 99070077 | 77 | 33.04 | 100.94 | -1.2464 | 33.02 | 0.02 | 13.5 | -1.82 | 1.5636 | 1.5636 | 1.5636 | 26.2416 | 26.2398 | 26.2407 | 13.6613 | 13.8232 | 13.7423 | 1.9095 | 16.7821 | 8.7888
BM05 | 16 | 1999-04-08 14:04 | CDT | UTC | 1999-04-08 19:04 | 75.958 | -105.274 | 165 | 1.82 | 124 | 120 | 3177 | 6.28 |  | 99070077 | 77 | 33.311 | 121.12 | -1.1182 | 33.326 | -0.015 | 37.5 | -1.33 | 1.6261 | 1.5636 | 1.5948 | 28.3907 | 28.3886 | 28.3897 | 15.0839 | 14.9785 | 15.0312 | 1.8887 | 17.8011 | 9.4249
BM05 | 16 | 1999-04-08 14:04 | CDT | UTC | 1999-04-08 19:04 | 75.958 | -105.274 | 165 | 1.82 | 125 | 140 | 3098 | 6.09 |  | 99070077 | 77 | 33.6 | 141.31 | -0.9031 | 33.575 | 0.025 | 5.1 | -1.34 | 1.5169 | 1.4961 | 1.5065 | 26.1816 | 26.2824 | 26.232 | 15.2749 | 15.3302 | 15.3025 | 1.7142 | 17.4126 | 10.1577
BM05 | 16 | 1999-04-08 14:04 | CDT | UTC | 1999-04-08 19:04 | 75.958 | -105.274 | 165 | 1.82 | 126 | 155 | 3097 | 6.597 | 5.991 | 99070077 | 77 | 33.768 | 156.45 | -0.817 | 33.695 | 0.073 | 7.5 | -1.12 | 1.4288 | 1.4909 | 1.4599 | 26.0244 | 26.8427 | 26.4335 | 15.6537 | 15.4677 | 15.5607 | 1.6987 | 18.1066 | 10.6588
HG03 | 9 | 1999-04-06 11:43 | CDT | UTC | 1999-04-06 16:43 | 76.921 | -89.777 | 143 | 1.22 | 128 | 5 | 3098 | 8.085 |  | 99070062 | 62 | 32.579 | 5.05 | -1.7579 | 32.49 | 0.089 | 5.7 | 1.86 | 0.99661 | 1.1555 | 1.0761 | 11.8914 | 11.9909 | 11.9411 | 6.2778 | 6.4103 | 6.344 | 1.8823 | 11.097 | 5.8956
HG03 | 9 | 1999-04-06 11:43 | CDT | UTC | 1999-04-06 16:43 | 76.921 | -89.777 | 143 | 1.22 | 129 | 15 | 3043 | 8.045 |  | 99070062 | 62 | 32.592 | 15.14 | -1.7383 | 32.532 | 0.06 | 5.7 | -2.45 | 1.1649 | 1.1471 | 1.156 | 12.4475 | 14.6384 | 13.5429 | 6.4369 | 6.5164 | 6.4766 | 2.0911 | 11.7154 | 5.6026
HG03 | 9 | 1999-04-06 11:43 | CDT | UTC | 1999-04-06 16:43 | 76.921 | -89.777 | 143 | 1.22 | 130 | 25 | 3178 | 7.983 |  | 99070062 | 62 | 32.589 | 25.23 | -1.715 | 32.573 | 0.016 | 2.5 | -2.34 | 1.1474 | 1.0933 | 1.1203 | 12.136 | 12.1843 | 12.1602 | 6.7547 | 6.7548 | 6.7547 | 1.8002 | 10.8541 | 6.0293
HG03 | 9 | 1999-04-06 11:43 | CDT | UTC | 1999-04-06 16:43 | 76.921 | -89.777 | 143 | 1.22 | 131 | 40 | 3054 | 7.794 |  | 99070062 | 62 | 32.64 | 40.37 | -1.6636 | 32.645 | -0.005 | 3.3 | -2.11 | 1.08 | 1.0486 | 1.0643 | 13.0481 | 13.3 | 13.174 | 7.47 | 7.4701 | 7.47 | 1.7636 | 12.3783 | 7.0188
HG03 | 9 | 1999-04-06 11:43 | CDT | UTC | 1999-04-06 16:43 | 76.921 | -89.777 | 143 | 1.22 | 132 | 60 | 3097 | 7.378 |  | 99070062 | 62 | 32.789 | 60.56 | -1.5015 | 32.745 | 0.044 | 4.2 | -2.03 | 1.244 | 1.0402 | 1.1421 | 15.997 | 17.9798 | 16.9884 | 9.2483 | 9.1685 | 9.2084 | 1.8449 | 14.875 | 8.0629
HG03 | 9 | 1999-04-06 11:43 | CDT | UTC | 1999-04-06 16:43 | 76.921 | -89.777 | 143 | 1.22 | 133 | 80 | 3108 | 6.824 |  | 99070062 | 62 | 33.146 | 80.75 | -1.09 | 33.138 | 0.008 | 14.5 | -1.56 | 1.3492 | 1.3723 | 1.3608 | 19.5034 | 22.8089 | 21.1562 | 11.5919 | 11.5916 | 11.5918 | 1.8251 | 15.5472 | 8.5186
HG03 | 9 | 1999-04-06 11:43 | CDT | UTC | 1999-04-06 16:43 | 76.921 | -89.777 | 143 | 1.22 | 134 | 100 | 3048 | 6.524 |  | 99070062 | 62 | 33.298 | 100.94 | -0.9873 | 33.263 | 0.035 | 3.7 | -1.02 | 1.3589 | 1.3638 | 1.3614 | 19.9522 | 21.0163 | 20.4843 | 12.3658 | 12.2051 | 12.2855 | 1.6674 | 15.0469 | 9.0244
HG03 | 9 | 1999-04-06 11:43 | CDT | UTC | 1999-04-06 16:43 | 76.921 | -89.777 | 143 | 1.22 | 135 | 120 | 3004 | 6.674 |  | 99070062 | 62 | 33.421 | 121.12 | -0.8786 | 33.388 | 0.033 | 6.4 | -1.05 | 1.355 | 1.2871 | 1.321 | 20.655 | 20.5992 | 20.6271 | 12.8194 | 12.7923 | 12.8059 | 1.6108 | 15.6146 | 9.694
HG03 | 9 | 1999-04-06 11:43 | CDT | UTC | 1999-04-06 16:43 | 76.921 | -89.777 | 143 | 1.22 | 136 | 130 | 3128 | 6.558 | 6.539 | 99070062 | 62 | 33.466 | 131.22 | -0.8409 | 33.43 | 0.036 | 10.9 | -1.38 | 1.3328 | 1.3786 | 1.3557 | 21.1028 | 20.8435 | 20.9731 | 13.0593 | 12.9787 | 13.019 | 1.611 | 15.4701 | 9.603
CS03 | 10 | 1999-04-06 13:20 | CDT | UTC | 1999-04-06 18:20 | 76.784 | -91.141 | 249 | 1.37 | 138 | 5 | 3092 | 7.725 |  | 99070063 | 63 | 32.621 | 5.05 | -1.7614 | 32.557 | 0.064 | 5.1 | -1.46 | 1.1535 | 1.1676 | 1.1606 | 13.7487 | 13.7447 | 13.7467 | 7.6853 | 7.761 | 7.7232 | 1.7799 | 11.8449 | 6.6547
CS03 | 10 | 1999-04-06 13:20 | CDT | UTC | 1999-04-06 18:20 | 76.784 | -91.141 | 249 | 1.37 | 139 | 15 | 3009 | 7.717 | 7.706 | 99070063 | 63 | 32.624 | 15.14 | -1.7586 | 32.598 | 0.026 | 2.3 | -1.93 | 1.2068 | 1.1979 | 1.2023 | 13.8012 |  | 13.8 | 7.7849 | 7.6753 | 7.7301 | 1.7852 | 11.4778 | 6.4293
CS03 | 10 | 1999-04-06 13:20 | CDT | UTC | 1999-04-06 18:20 | 76.784 | -91.141 | 249 | 1.37 | 140 | 25 | 3100 | 7.462 |  | 99070063 | 63 | 32.695 | 25.23 | -1.7298 | 32.645 | 0.05 | 11.1 | -2.22 | 1.1775 | 1.2651 | 1.2213 | 15.2086 | 15.3479 | 15.2782 | 8.5271 | 8.6845 | 8.6058 | 1.7753 | 12.5098 | 7.0464
CS03 | 10 | 1999-04-06 13:20 | CDT | UTC | 1999-04-06 18:20 | 76.784 | -91.141 | 249 | 1.37 | 141 | 40 | 3119 | 7.317 |  | 99070063 | 63 | 32.747 | 40.37 | -1.6483 | 32.745 | 0.002 | 6.7 | -1.32 | 1.2194 | 1.183 | 1.2012 | 16.0999 | 15.932 | 16.016 | 9.1341 | 9.0788 | 9.1065 | 1.7587 | 13.3336 | 7.5813
CS03 | 10 | 1999-04-06 13:20 | CDT | UTC | 1999-04-06 18:20 | 76.784 | -91.141 | 249 | 1.37 | 142 | 60 | 3164 | 7.291 |  | 99070063 | 63 | 32.764 | 60.56 | -1.6351 | 32.773 | -0.009 | 0.2 | -2.02 | 1.1786 | 1.2197 | 1.1991 | 16.536 | 16.5294 | 16.5327 | 9.156 | 9.3415 | 9.2488 | 1.7876 | 13.7872 | 7.7129
CS03 | 10 | 1999-04-06 13:20 | CDT | UTC | 1999-04-06 18:20 | 76.784 | -91.141 | 249 | 1.37 | 143 | 80 | 3023 | 7.258 |  | 99070063 | 63 | 32.8 | 80.75 | -1.5922 | 32.807 | -0.007 | 4.4 | -1.97 | 1.2885 | 1.2424 | 1.2655 | 17.0326 | 17.1277 | 17.0801 | 9.527 | 9.6594 | 9.5932 | 1.7804 | 13.4971 | 7.5808
CS03 | 10 | 1999-04-06 13:20 | CDT | UTC | 1999-04-06 18:20 | 76.784 | -91.141 | 249 | 1.37 | 144 | 100 | 3163 | 6.953 |  | 99070063 | 63 | 32.971 | 100.94 | -1.3279 | 32.993 | -0.022 | 10.2 | -1.84 | 1.2651 | 1.2561 | 1.2606 | 18.9043 | 19.0496 | 18.9769 | 10.6968 | 10.9626 | 10.8297 | 1.7523 | 15.054 | 8.591
CS03 | 10 | 1999-04-06 13:20 | CDT | UTC | 1999-04-06 18:20 | 76.784 | -91.141 | 249 | 1.37 | 145 | 120 | 3075 | 6.657 |  | 99070063 | 63 | 33.184 | 121.12 | -1.1248 | 33.243 | -0.059 | 11.4 | -1.63 | 1.394 | 1.3985 | 1.3963 | 22.0981 | 22.5479 | 22.323 | 12.3491 | 12.562 | 12.4555 | 1.7922 | 15.9875 | 8.9205
CS03 | 10 | 1999-04-06 13:20 | CDT | UTC | 1999-04-06 18:20 | 76.784 | -91.141 | 249 | 1.37 | 146 | 140 | 3019 | 6.326 |  | 99070063 | 63 | 33.509 | 141.31 | -0.8855 | 33.558 | -0.049 | 14.4 | -1.64 | 1.5094 | 1.4445 | 1.4769 | 24.1685 | 24.4647 | 24.3166 | 14.1122 | 14.1381 | 14.1251 | 1.7215 | 16.4642 | 9.5638
CS03 | 10 | 1999-04-06 13:20 | CDT | UTC | 1999-04-06 18:20 | 76.784 | -91.141 | 249 | 1.37 | 147 | 160 | 3124 | 5.986 |  | 99070063 | 63 | 33.873 | 161.5 | -0.655 | 33.867 | 0.007 | 3.4 | -0.97 | 1.4213 | 1.4674 | 1.4443 | 24.5572 | 24.6497 | 24.6034 | 15.2089 | 15.1543 | 15.1816 | 1.6206 | 17.0344 | 10.5111
CS03 | 10 | 1999-04-06 13:20 | CDT | UTC | 1999-04-06 18:20 | 76.784 | -91.141 | 249 | 1.37 | 148 | 180 | 3109 | 5.837 |  | 99070063 | 63 | 34.177 | 181.68 | -0.4326 | 34.118 | 0.059 | 12.3 | -0.59 | 1.3518 | 1.3655 | 1.3586 | 23.4198 | 23.6144 | 23.5171 | 15.3679 | 15.4474 | 15.4077 | 1.5263 | 17.3096 | 11.3407
CS03 | 10 | 1999-04-06 13:20 | CDT | UTC | 1999-04-06 18:20 | 76.784 | -91.141 | 249 | 1.37 | 149 | 200 | 3179 | 5.838 |  | 99070063 | 63 | 34.372 | 201.87 | -0.2579 | 34.282 | 0.09 | 4.9 | 0.01 | 1.2869 | 1.296 | 1.2915 | 22.1318 | 20.9552 | 21.5435 | 15.3929 | 15.4724 | 15.4326 | 1.396 | 16.6814 | 11.9497
CS03 | 10 | 1999-04-06 13:20 | CDT | UTC | 1999-04-06 18:20 | 76.784 | -91.141 | 249 | 1.37 | 150 | 220 | 3051 | 5.866 |  | 99070063 | 63 | 34.418 | 222.06 | -0.1764 | 34.355 | 0.063 | 4.8 | -0.6 | 1.2055 |  | 1.21 | 21.4786 |  | 21.479 | 15.2686 |  | 15.2686 | 1.4067 | 17.7512 | 12.6187
CS03 | 10 | 1999-04-06 13:20 | CDT | UTC | 1999-04-06 18:20 | 76.784 | -91.141 | 249 | 1.37 | 151 | 240 | 3148 | 5.88 | 5.877 | 99070063 | 63 | 34.422 | 242.25 | -0.1463 | 34.386 | 0.036 | 0.2 | -0.94 | 1.2291 | 1.2893 | 1.2592 | 20.6693 | 19.9167 | 20.293 | 15.2933 | 14.6338 | 14.9635 | 1.3562 | 16.1159 | 11.8835
CS03 | 10 | 1999-04-06 13:20 | CDT | UTC | 1999-04-06 18:20 | 76.784 | -91.141 | 249 | 1.37 | 152 |  |  |  |  | 99070063 | 63 | 32.631 | 15.14 | -1.7586 | 32.598 | 0.033 | 2.3 | -1.89
EB02 | 14 | 1999-04-07 17:01 | CDT | UTC | 1999-04-07 22:01 | 74.491 | -90.366 | 254 | 1.4 | 153 | 5 | 3094 | 8.134 |  | 99070067 | 67 | 31.875 | 5.05 | -1.7406 | 31.814 | 0.061 | 5.5 | -3.03 | 1.1887 | 1.1797 | 1.1842 | 13.2781 | 13.1695 | 13.2238 | 6.0856 | 6.0075 | 6.0465 | 2.187 | 11.1668 | 5.106
EB02 | 14 | 1999-04-07 17:01 | CDT | UTC | 1999-04-07 22:01 | 74.491 | -90.366 | 254 | 1.4 | 154 | 15 | 3112 | 8.096 | 8.102 | 99070067 | 67 | 31.893 | 15.14 | -1.7423 | 31.871 | 0.022 | 3.4 | -2.77 | 1.1753 | 1.1937 | 1.1845 | 13.3605 | 13.252 | 13.3062 | 6.0592 | 6.0071 | 6.0331 | 2.2055 | 11.2335 | 5.0933
EB02 | 14 | 1999-04-07 17:01 | CDT | UTC | 1999-04-07 22:01 | 74.491 | -90.366 | 254 | 1.4 | 155 | 25 | 3057 | 8.137 |  | 99070067 | 67 | 31.898 | 25.23 | -1.743 | 31.903 | -0.005 | 3.4 | -2.54 | 1.1893 | 1.194 | 1.1917 | 13.343 | 13.1847 | 13.2638 | 5.929 | 5.9288 | 5.9289 | 2.2371 | 11.1303 | 4.9752
EB02 | 14 | 1999-04-07 17:01 | CDT | UTC | 1999-04-07 22:01 | 74.491 | -90.366 | 254 | 1.4 | 156 | 40 | 3121 | 7.819 |  | 99070067 | 67 | 32.318 | 40.37 | -1.7319 | 32.348 | -0.03 | 20.5 | -2.38 | 1.2491 | 1.2172 | 1.2332 | 14.6211 | 16.254 | 15.4375 | 7.1752 | 7.1749 | 7.175 | 2.1516 | 12.5183 | 5.8183
EB02 | 14 | 1999-04-07 17:01 | CDT | UTC | 1999-04-07 22:01 | 74.491 | -90.366 | 254 | 1.4 | 157 | 60 | 3065 | 7.425 |  | 99070067 | 67 | 32.592 | 60.56 | -1.6516 | 32.608 | -0.016 | 6.2 | -2.2 | 1.1854 | 1.3046 | 1.245 | 16.8902 | 16.78 | 16.8351 | 8.6322 | 8.684 | 8.6581 | 1.9444 | 13.5224 | 6.9544
EB02 | 14 | 1999-04-07 17:01 | CDT | UTC | 1999-04-07 22:01 | 74.491 | -90.366 | 254 | 1.4 | 158 | 80 | 3035 | 7.373 |  | 99070067 | 67 | 32.705 | 80.75 | -1.6233 | 32.713 | -0.008 | 3.4 | -2.1 | 1.2589 | 1.282 | 1.2705 | 16.4214 | 16.3612 | 16.3913 | 9.1269 | 9.1006 | 9.1137 | 1.7985 | 12.9017 | 7.1735
EB02 | 14 | 1999-04-07 17:01 | CDT | UTC | 1999-04-07 22:01 | 74.491 | -90.366 | 254 | 1.4 | 159 | 100 | 3001 | 7.211 |  | 99070067 | 67 | 32.794 | 100.94 | -1.5489 | 32.802 | -0.008 | 3.2 | -2.49 | 1.3097 | 1.2915 | 1.3006 | 18.0878 | 17.7787 | 17.9332 | 9.9614 | 9.8567 | 9.9091 | 1.8098 | 13.7885 | 7.6189
EB02 | 14 | 1999-04-07 17:01 | CDT | UTC | 1999-04-07 22:01 | 74.491 | -90.366 | 254 | 1.4 | 160 | 120 | 3018 | 7.526 |  | 99070067 | 67 | 32.892 | 121.12 | -1.5783 | 32.911 | -0.02 | 6.5 | -1.74 | 1.1908 | 1.2368 | 1.2138 | 15.9827 | 16.0715 | 16.0271 | 9.6475 | 9.7255 | 9.6865 | 1.6546 | 13.2037 | 7.9801
EB02 | 14 | 1999-04-07 17:01 | CDT | UTC | 1999-04-07 22:01 | 74.491 | -90.366 | 254 | 1.4 | 161 | 140 | 3003 | 7.214 |  | 99070067 | 67 | 33.048 | 141.31 | -1.5201 | 33.063 | -0.015 | 9.1 | -1.67 | 1.1682 | 1.173 | 1.1706 | 15.9125 | 15.7538 | 15.8331 | 10.0646 | 10.0382 | 10.0514 | 1.5752 | 13.5257 | 8.5865
EB02 | 14 | 1999-04-07 17:01 | CDT | UTC | 1999-04-07 22:01 | 74.491 | -90.366 | 254 | 1.4 | 162 | 160 | 3137 | 6.976 |  | 99070067 | 67 | 33.297 | 161.5 | -1.3303 | 33.302 | -0.005 | 11.6 | -1.36 | 1.1135 | 1.2008 | 1.1572 | 16.7328 | 17.1176 | 16.9252 | 10.9788 | 11.0046 | 10.9917 | 1.5398 | 14.6265 | 9.4989
EB02 | 14 | 1999-04-07 17:01 | CDT | UTC | 1999-04-07 22:01 | 74.491 | -90.366 | 254 | 1.4 | 163 | 180 | 3153 | 6.816 |  | 99070067 | 67 | 33.483 | 181.68 | -1.197 | 33.462 | 0.021 | 4.1 | -1.47 | 1.28 | 1.21 | 1.245 | 16.2959 | 17.1545 | 16.7252 | 11.8287 | 11.9351 | 11.8819 | 1.4076 | 13.4339 | 9.5437
EB02 | 14 | 1999-04-07 17:01 | CDT | UTC | 1999-04-07 22:01 | 74.491 | -90.366 | 254 | 1.4 | 164 | 200 | 3007 | 6.452 | 6.453 | 99070067 | 67 | 33.585 | 201.87 | -1.0436 | 33.556 | 0.029 | 6.1 | -1.09 | 1.19 | 1.26 | 1.225 | 18.9766 | 18.4141 | 18.6953 | 12.7086 | 12.4413 | 12.575 | 1.4867 | 15.2615 | 10.2653
EB02 | 14 | 1999-04-07 17:01 | CDT | UTC | 1999-04-07 22:01 | 74.491 | -90.366 | 254 | 1.4 | 165 | 220 | 3037 | 6.1 |  | 99070067 | 67 | 33.718 | 222.06 | -0.752 | 33.718 | 0 | 13.8 | -0.85 | 1.21 | 1.3 | 1.255 | 22.2135 | 21.3968 | 21.8051 | 13.8301 | 13.6959 | 13.763 | 1.5843 | 17.3746 | 10.9665
EB02 | 14 | 1999-04-07 17:01 | CDT | UTC | 1999-04-07 22:01 | 74.491 | -90.366 | 254 | 1.4 | 166 | 240 | 3171 | 5.786 |  | 99070067 | 67 | 33.834 | 242.25 | -0.5196 | 33.822 | 0.012 | 3.3 | -1.04 | 1.31 | 1.35 | 1.33 | 24.3328 | 24.0227 | 24.1778 | 14.6318 | 14.5509 | 14.5914 | 1.657 | 18.1788 | 10.971
EB06 | 13 | 1999-04-07 14:28 | CDT | UTC | 1999-04-07 19:28 | 74.289 | -90.713 | 225 | 1.2 | 168 | 5 | 3034 | 8.264 |  | 99070066 | 66 | 31.776 | 5.05 | -1.7383 | 31.735 | 0.041 | 7.3 | -2.69 | 1.1652 | 1.1609 | 1.1631 | 12.3143 | 12.4633 | 12.3888 | 5.491 | 5.3594 | 5.4252 | 2.2836 | 10.6519 | 4.6646
EB06 | 13 | 1999-04-07 14:28 | CDT | UTC | 1999-04-07 19:28 | 74.289 | -90.713 | 225 | 1.2 | 169 | 15 | 3174 | 8.244 |  | 99070066 | 66 | 31.779 | 15.14 | -1.7383 | 31.777 | 0.002 | 1.8 | -2.31 | 1.0978 | 1.1072 | 1.1025 | 12.3593 | 12.7104 | 12.5349 | 5.3859 | 5.3334 | 5.3597 | 2.3387 | 11.3698 | 4.8615
EB06 | 13 | 1999-04-07 14:28 | CDT | UTC | 1999-04-07 19:28 | 74.289 | -90.713 | 225 | 1.2 | 170 | 25 | 3123 | 8.001 |  | 99070066 | 66 | 31.912 | 25.23 | -1.7217 | 31.926 | -0.014 | 19.2 | -2.75 | 1.1075 | 1.2075 | 1.1575 | 13.4657 | 13.4121 | 13.4389 | 6.2305 | 6.1779 | 6.2042 | 2.1661 | 11.6102 | 5.3599
EB06 | 13 | 1999-04-07 14:28 | CDT | UTC | 1999-04-07 19:28 | 74.289 | -90.713 | 225 | 1.2 | 171 | 40 | 3179 | 7.632 |  | 99070066 | 66 | 32.247 | 40.37 | -1.6639 | 32.289 | -0.042 | 28.8 | -2.21 | 1.2396 | 1.2399 | 1.2398 | 15.7835 | 15.9819 | 15.8827 | 7.5255 | 7.5784 | 7.552 | 2.1031 | 12.8111 | 6.0915
EB06 | 13 | 1999-04-07 14:28 | CDT | UTC | 1999-04-07 19:28 | 74.289 | -90.713 | 225 | 1.2 | 172 | 60 | 3168 | 7.588 | 7.582 | 99070066 | 66 | 32.491 | 60.56 | -1.6876 | 32.503 | -0.012 | 5.2 | -2.02 | 1.2629 | 1.2269 | 1.2449 | 15.7256 | 15.8733 | 15.7994 | 7.8166 | 7.7637 | 7.7902 | 2.0281 | 12.6913 | 6.2577
EB06 | 13 | 1999-04-07 14:28 | CDT | UTC | 1999-04-07 19:28 | 74.289 | -90.713 | 225 | 1.2 | 173 | 80 | 3167 | 7.359 |  | 99070066 | 66 | 32.642 | 80.75 | -1.635 | 32.653 | -0.011 | 10.7 | -2.24 | 1.3134 | 1.2366 | 1.275 | 17.4852 | 17.1276 | 17.3064 | 8.9552 | 8.8492 | 8.9022 | 1.944 | 13.5737 | 6.9822
EB06 | 13 | 1999-04-07 14:28 | CDT | UTC | 1999-04-07 19:28 | 74.289 | -90.713 | 225 | 1.2 | 174 | 100 | 3135 | 7.014 |  | 99070066 | 66 | 32.783 | 100.94 | -1.5565 | 32.776 | 0.007 | 4 | -1.56 | 1.382 | 1.2962 | 1.3391 | 20.0009 | 20.097 | 20.049 | 10.4141 | 10.414 | 10.4141 | 1.9252 | 14.9721 | 7.777
EB06 | 13 | 1999-04-07 14:28 | CDT | UTC | 1999-04-07 19:28 | 74.289 | -90.713 | 225 | 1.2 | 175 | 120 | 3016 | 6.858 |  | 99070066 | 66 | 32.875 | 121.12 | -1.4574 | 32.878 | -0.003 | 9.9 | -1.88 | 1.3917 | 1.2378 | 1.3148 | 21.2534 | 21.5007 | 21.377 | 10.9717 | 11.0512 | 11.0114 | 1.9413 | 16.2593 | 8.3753
EB06 | 13 | 1999-04-07 14:28 | CDT | UTC | 1999-04-07 19:28 | 74.289 | -90.713 | 225 | 1.2 | 176 | 140 | 3162 | 6.965 |  | 99070066 | 66 | 32.989 | 141.31 | -1.4826 | 33.014 | -0.025 | 9.6 | -1.65 | 1.3016 | 1.3064 | 1.304 | 18.9225 | 18.9179 | 18.9202 | 10.6791 | 10.7852 | 10.7322 | 1.7629 | 14.5091 | 8.23
EB06 | 13 | 1999-04-07 14:28 | CDT | UTC | 1999-04-07 19:28 | 74.289 | -90.713 | 225 | 1.2 | 177 | 160 | 3157 | 7.034 |  | 99070066 | 66 | 33.135 | 161.5 | -1.4255 | 33.189 | -0.054 | 9.4 | -1.79 | 1.1844 | 1.2445 | 1.2145 | 16.6692 | 16.6642 | 16.6667 | 10.3666 | 10.4472 | 10.4069 | 1.6015 | 13.7235 | 8.5691
EB06 | 13 | 1999-04-07 14:28 | CDT | UTC | 1999-04-07 19:28 | 74.289 | -90.713 | 225 | 1.2 | 178 | 180 | 3104 | 6.892 | 6.894 | 99070066 | 66 | 33.293 | 181.68 | -1.2934 | 33.338 | -0.045 | 13.1 | -1.48 | 1.1942 | 1.236 | 1.2151 | 16.7586 | 16.6543 | 16.7065 | 10.9911 | 10.8809 | 10.936 | 1.5277 | 13.7491 | 9.0001
EB06 | 13 | 1999-04-07 14:28 | CDT | UTC | 1999-04-07 19:28 | 74.289 | -90.713 | 225 | 1.2 | 179 | 200 | 3051 | 6.074 |  | 99070066 | 66 | 33.647 | 201.87 | -0.8513 | 33.651 | -0.004 | 9.6 | -1.58 | 1.3192 | 1.3426 | 1.3309 | 23.3547 | 23.149 | 23.2519 | 13.3375 | 13.2542 | 13.2958 | 1.7488 | 17.4706 | 9.99
EB06 | 13 | 1999-04-07 14:28 | CDT | UTC | 1999-04-07 19:28 | 74.289 | -90.713 | 225 | 1.2 | 180 | 215 | 3067 | 5.85 |  | 99070066 | 66 | 33.719 | 217.01 | -0.69 | 33.759 | -0.04 | 23.4 |  | 1.3614 | 1.3756 | 1.3685 | 25.5787 | 25.3226 | 25.4506 | 13.937 | 13.8809 | 13.909 | 1.8298 | 18.5972 | 10.1635
EB09 | 12 | 1999-04-07 11:50 | CDT | UTC | 1999-04-07 16:50 | 74.14 | -90.979 | 209 | 1.3 | 181 | 5 | 3100 | 8.123 |  | 99070012 | 12 | 31.843 | 5.05 | -1.7407 | 31.786 | 0.057 | -0.6 | -2.95 | 1.1668 | 1.1529 | 1.1599 | 12.7222 | 13.0209 | 12.8716 | 5.8071 | 5.7547 | 5.7809 | 2.2266 | 11.0975 | 4.9841
EB09 | 12 | 1999-04-07 11:50 | CDT | UTC | 1999-04-07 16:50 | 74.14 | -90.979 | 209 | 1.3 | 182 | 15 | 3119 | 8.11 |  | 99070012 | 12 | 31.844 | 15.14 | -1.7384 | 31.891 | -0.047 | 47.9 | -2.99 | 1.1987 | 1.1526 | 1.1757 | 12.9648 | 12.9088 | 12.9368 | 5.7802 | 5.7533 | 5.7667 | 2.2434 | 11.0039 | 4.9051
EB09 | 12 | 1999-04-07 11:50 | CDT | UTC | 1999-04-07 16:50 | 74.14 | -90.979 | 209 | 1.3 | 183 | 25 | 3148 | 7.699 |  | 99070012 | 12 | 32.333 | 25.23 | -1.7263 | 32.333 | 0 | 15.1 | -2.03 | 1.1708 | 1.1155 | 1.1432 | 14.9285 | 14.7201 | 14.8243 | 7.3403 | 7.2868 | 7.3135 | 2.027 | 12.9676 | 6.3975
EB09 | 12 | 1999-04-07 11:50 | CDT | UTC | 1999-04-07 16:50 | 74.14 | -90.979 | 209 | 1.3 | 184 | 40 | 3009 | 7.757 | 7.778 | 99070012 | 12 | 32.418 | 40.37 | -1.7566 | 32.451 | -0.033 | 6.3 | -2.52 | 1.1429 | 1.1566 | 1.1498 | 13.9045 | 14.1011 | 14.0028 | 6.9685 | 7.0209 | 6.9947 | 2.0019 | 12.1788 | 6.0836
EB09 | 12 | 1999-04-07 11:50 | CDT | UTC | 1999-04-07 16:50 | 74.14 | -90.979 | 209 | 1.3 | 185 | 60 | 3023 | 7.606 |  | 99070012 | 12 | 32.524 | 60.56 | -1.7591 | 32.553 | -0.029 | 0.8 | -2.39 | 1.0554 | 1.1885 | 1.1219 | 14.9548 | 14.9487 | 14.9518 | 7.5501 | 7.4966 | 7.5234 | 1.9874 | 13.3266 | 6.7056
EB09 | 12 | 1999-04-07 11:50 | CDT | UTC | 1999-04-07 16:50 | 74.14 | -90.979 | 209 | 1.3 | 186 | 80 | 3025 | 7.519 |  | 99070012 | 12 | 32.564 | 80.75 | -1.7642 | 32.586 | -0.022 | 0.5 | -2.26 | 1.1056 | 1.1376 | 1.1216 | 15.1952 | 15.1385 | 15.1669 | 7.7875 | 7.787 | 7.7873 | 1.9476 | 13.5228 | 6.9432
EB09 | 12 | 1999-04-07 11:50 | CDT | UTC | 1999-04-07 16:50 | 74.14 | -90.979 | 209 | 1.3 | 187 | 100 | 3116 | 7.51 | 7.517 | 99070012 | 12 | 32.594 | 100.94 | -1.7566 | 32.62 | -0.026 | 1.1 | -2.25 | 1.1466 | 1.1603 | 1.1535 | 15.1831 | 15.0759 | 15.1295 | 7.8925 | 7.7859 | 7.8392 | 1.93 | 13.1166 | 6.7963
EB09 | 12 | 1999-04-07 11:50 | CDT | UTC | 1999-04-07 16:50 | 74.14 | -90.979 | 209 | 1.3 | 188 | 120 | 3164 | 7.468 |  | 99070012 | 12 | 32.658 | 121.12 | -1.7031 | 32.683 | -0.025 | 5.6 | -2.32 | 1.2062 | 1.2107 | 1.2084 | 15.2716 | 15.114 | 15.1928 | 8.1565 | 8.1294 | 8.143 | 1.8658 | 12.5723 | 6.7384
EB09 | 12 | 1999-04-07 11:50 | CDT | UTC | 1999-04-07 16:50 | 74.14 | -90.979 | 209 | 1.3 | 189 | 140 | 3019 | 7.371 |  | 99070012 | 12 | 32.813 | 141.31 | -1.6353 | 32.827 | -0.014 | 5.3 | -1.83 | 1.2334 | 1.1549 | 1.1942 | 15.5553 | 15.5994 | 15.5773 | 9.0833 | 9.0297 | 9.0565 | 1.72 | 13.0443 | 7.5838
EB09 | 12 | 1999-04-07 11:50 | CDT | UTC | 1999-04-07 16:50 | 74.14 | -90.979 | 209 | 1.3 | 190 | 160 | 3163 | 7.271 |  | 99070012 | 12 | 32.913 | 161.5 | -1.5788 | 32.927 | -0.014 | 2.4 | -1.9 | 1.1916 | 1.1316 | 1.1616 | 15.8953 | 15.6873 | 15.7913 | 9.5601 | 9.6126 | 9.5864 | 1.6473 | 13.5942 | 8.2526
EB09 | 12 | 1999-04-07 11:50 | CDT | UTC | 1999-04-07 16:50 | 74.14 | -90.979 | 209 | 1.3 | 191 | 180 | 3124 | 7.001 |  | 99070012 | 12 | 33.072 | 181.68 | -1.4545 | 33.08 | -0.008 | 12.9 | -1.64 | 1.1914 | 1.1681 | 1.1798 | 17.2922 | 17.3355 | 17.3138 | 10.5156 | 10.5947 | 10.5552 | 1.6403 | 14.6759 | 8.947
EB09 | 12 | 1999-04-07 11:50 | CDT | UTC | 1999-04-07 16:50 | 74.14 | -90.979 | 209 | 1.3 | 192 | 200 | 3160 | 6.823 | 6.821 | 99070012 | 12 | 33.252 | 201.87 | -1.3322 | 33.261 | -0.009 |  | -1.38 | 1.2326 | 1.2417 | 1.2372 | 17.8321 | 18.1269 | 17.9795 | 11.0995 | 11.1521 | 11.1258 | 1.616 | 14.5329 | 8.993
Note on N2: Mary O'Brien: First drawn oxygen sample. This value is used in the data archive unless otherwise noted in the NOTES
Note on N65: Mary O'Brien: This value is too high and will not be included in the iosshell data archive
Note on N123: Mary O'Brien: This value does not fit into the profile and comparison with other profiles suggest strongly that this data point should not be used. The duplicate value of 5.991 is included in the archive instead of 6.597.
Note on O2: Mary O'Brien: Duplicate dissolved oxygen
Note on O123: Mary O'Brien: This value is included in the archive instead of the 6.597 value
Note on P2: Mary O'Brien: This is the file name of the CTD cast used for the pressure of the bottle trips and CTD temperature and salinity
Note on R65: Humfrey Melling: This value of salinity is suspect. Either the salinity sample was stored or analyzed incorrectly OR The sample was not actually acquired at the depth indicated. If the latter is true, then the nutrient and DO of this sample may also appear anomalous at this depth. Also, the extracted temperature will be incorrect
Note on S15: Humfrey Melling: Extrapolated values for CTD, since profile ends above bottle depth
Note on S102: Humfrey Melling: Extrapolated values for CTD, since profile ends above bottle depth
Note on V84: Humfrey Melling: Large difference arises from rapid change in water column between the profiling and sampling times. Bottle value preferred.
Note on V87: Humfrey Melling: Large difference arises from rapid change in water column between the profiling and sampling times. Bottle value preferred.
Note on W49: Mary O'Brien: in original sheet from Humfrey, this was entered as -999.9
Note on W186: Mary O'Brien: in original sheet from Humfrey, this was entered as -999.9
Note on X124: Mary O'Brien: This value is suspect and has not been included in the archived iosheader formatted data
Note on AB125: Mary O'Brien: agreement not good between duplicates
Note on AB128: Mary O'Brien: agreement not good between duplicates
Note on AB129: Mary O'Brien: agreement not good between duplicates
Note on AB130: Mary O'Brien: agreement not good between duplicates
Note on AB131: Mary O'Brien: agreement not good between duplicates
Note on AC54: Mary O'Brien: no duplicate
Note on AC125: Mary O'Brien: agreement not good between duplicates
Note on AC128: Mary O'Brien: agreement not good between duplicates
Note on AC129: Mary O'Brien: agreement not good between duplicates
Note on AC130: Mary O'Brien: agreement not good between duplicates
Note on AC131: Mary O'Brien: agreement not good between duplicates
Note on AD125: Mary O'Brien: agreement not good between duplicates
Note on AD128: Mary O'Brien: agreement not good between duplicates
Note on AD129: Mary O'Brien: agreement not good between duplicates
Note on AD130: Mary O'Brien: agreement not good between duplicates
Note on AD131: Mary O'Brien: agreement not good between duplicates
Note on AF26: Mary O'Brien: tube cracked

## 9907chem_iosheader_reduced
Station | Event | Time_Zone | Time_UTC | Latitude | Longitude | Water_Depth | Ice_Thickness | Sample_Number | Nominal_Depth | Dissolved_Oxygen:volume | oxy-2 | CTD_Cast_No | Salinity:Bottle | Pressure | Temperature:CTD | Salinity:CTD | Salinity_Difference | Salinity_Gradient | Oxygen_Isotope_Ratio | PO4-1 | PO4-2 | Orthophosphate | Si-1 | Si-2 | Silicate | NO3-1 | NO3-2 | Nitrate_plus_Nitrite
[6 empty] | m | m |  | m | mL/L |  |  | psu | db | Deg C | PSS-78 |  |  | ppt | uM | uM | uM | uM | uM | uM | uM | uM | uM
WC01 | 2 | UTC | 1999-03-30 19:50 | 75.182 | -92.504 | 195 | 1.18 | 1 | 5 | 7.741 |  | 99070027 | 32.595 | 5.05 | -1.7786 | 32.593 | 0.002 | 4.2 | -2.71 | 1.1461 | 1.1359 | 1.141 | 13.6557 | 13.7092 | 13.6824 | 8.2002 | 8.2509 | 8.2255
WC01 | 2 | UTC | 1999-03-30 19:50 | 75.182 | -92.504 | 195 | 1.18 | 2 | 15 | 7.73 |  | 99070027 | 32.591 | 15.14 | -1.7786 | 32.591 | 0 | 1.5 | -3.07 | 1.1563 | 1.1665 | 1.1614 | 13.7628 | 13.7142 | 13.7385 | 7.5354 | 7.3221 | 7.4288
WC01 | 2 | UTC | 1999-03-30 19:50 | 75.182 | -92.504 | 195 | 1.18 | 3 | 25 | 7.71 |  | 99070027 | 32.594 | 25.23 | -1.7781 | 32.591 | 0.003 | 0.7 | -2.55 | 1.1205 | 1.1359 | 1.1282 | 13.8189 | 13.7191 | 13.769 | 7.4256 | 7.318 | 7.3718
WC01 | 2 | UTC | 1999-03-30 19:50 | 75.182 | -92.504 | 195 | 1.18 | 4 | 40 | 7.348 |  | 99070027 | 32.616 | 40.37 | -1.7396 | 32.622 | -0.006 | 0.9 | -2.57 | 1.2126 | 1.2075 | 1.2101 | 15.9227 | 16.182 | 16.0524 | 9.0858 | 9.3216 | 9.2037
WC01 | 2 | UTC | 1999-03-30 19:50 | 75.182 | -92.504 | 195 | 1.18 | 5 | 60 | 7.163 |  | 99070027 | 32.678 | 60.56 | -1.7175 | 32.655 | 0.023 | 1.7 | -1.59 | 1.2588 | 1.2434 | 1.2511 | 17.8788 | 17.7792 | 17.829 | 9.7958 | 9.661 | 9.7284
WC01 | 2 | UTC | 1999-03-30 19:50 | 75.182 | -92.504 | 195 | 1.18 | 6 | 80 | 7.145 |  | 99070027 | 32.76 | 80.75 | -1.6231 | 32.744 | 0.016 | 1.9 | -2.26 | 1.2793 | 1.2845 | 1.2819 | 18.5533 | 18.7108 | 18.632 | 10.1882 | 10.2387 | 10.2135
WC01 | 2 | UTC | 1999-03-30 19:50 | 75.182 | -92.504 | 195 | 1.18 | 7 | 100 | 6.974 |  | 99070027 | 32.813 | 100.94 | -1.6045 | 32.805 | 0.008 | 3.4 | -2.34 | 1.3256 | 1.3205 | 1.3231 | 20.0005 | 20.1067 | 20.0536 | 10.6339 | 10.7639 | 10.6989
WC01 | 2 | UTC | 1999-03-30 19:50 | 75.182 | -92.504 | 195 | 1.18 | 8 | 120 | 6.862 |  | 99070027 | 32.901 | 121.12 | -1.5628 | 32.913 | -0.012 | 6.8 | -2.04 | 1.4547 | 1.4185 | 1.4366 | 21.3497 | 21.456 | 21.4028 | 11.2362 | 11.2071 | 11.2217
WC01 | 2 | UTC | 1999-03-30 19:50 | 75.182 | -92.504 | 195 | 1.18 | 9 | 140 | 6.704 |  | 99070027 | 32.986 | 141.31 | -1.4992 | 32.991 | -0.005 | 1.4 | -2.04 | 1.3411 | 1.3411 | 1.3411 | 21.9231 | 21.7716 | 21.8473 | 11.7354 | 11.7858 | 11.7606
WC01 | 2 | UTC | 1999-03-30 19:50 | 75.182 | -92.504 | 195 | 1.18 | 10 | 160 | 6.655 |  | 99070027 | 33.044 | 161.5 | -1.4393 | 33.043 | 0.001 | -0.7 | -2.08 | 1.3566 | 1.3772 | 1.3669 | 23.9413 | 24.1507 | 24.046 | 12.1019 | 12.2587 | 12.1803
WC01 | 2 | UTC | 1999-03-30 19:50 | 75.182 | -92.504 | 195 | 1.18 | 11 | 180 | 6.6 |  | 99070027 | 33.048 | 181.68 | -1.4275 | 33.051 | -0.003 | -0.7 | -1.87 | 1.3462 | 1.372 | 1.3591 | 24.4117 | 24.5177 | 24.4647 | 11.9903 | 12.1471 | 12.0687
WC01 | 2 | UTC | 1999-03-30 19:50 | 75.182 | -92.504 | 195 | 1.18 | 12 | 190 | 6.592 |  | 99070027 | 33.047 | 191.7784 | -1.4275 | 33.051 | -0.003 |  | -1.7 | 1.3772 | 1.3875 | 1.3823 | 24.6238 | 24.4718 | 24.5478 | 11.9053 | 11.9558 | 11.9306
WC06 | 3 | UTC | 1999-03-30 23:00 | 75.14 | -93.387 | 272 | 1.79 | 13 | 5 | 7.414 |  | 99070021 | 32.666 | 5.05 | -1.7734 | 32.573 | 0.093 | -0.5 | -2.51 | 1.2161 | 1.2075 | 1.2118 | 17.3138 | 17.1425 | 17.2281 | 8.4448 | 8.3088 | 8.3768
WC06 | 3 | UTC | 1999-03-30 23:00 | 75.14 | -93.387 | 272 | 1.79 | 14 | 15 | 7.251 |  | 99070021 | 32.684 | 15.14 | -1.7737 | 32.572 | 0.112 | -0.8 | -2.16 | 1.2395 | 1.249 | 1.2443 | 18.3117 | 17.3157 | 17.8137 | 9.0457 | 9.1006 | 9.0732
WC06 | 3 | UTC | 1999-03-30 23:00 | 75.14 | -93.387 | 272 | 1.79 | 15 | 25 | 7.219 |  | 99070021 | 32.692 | 25.23 | -1.7728 | 32.573 | 0.119 | -0.1 | -1.85 | 1.1772 | 1.259 | 1.2181 | 17.8138 | 17.4368 | 17.6253 | 9.7017 | 9.5928 | 9.6473
WC06 | 3 | UTC | 1999-03-30 23:00 | 75.14 | -93.387 | 272 | 1.79 | 16 | 40 | 7.184 |  | 99070021 | 32.697 | 40.37 | -1.7733 | 32.574 | 0.123 | 0.7 | -2.07 | 1.2052 | 1.2101 | 1.2076 | 17.677 | 17.6088 | 17.6429 | 9.4839 | 9.4842 | 9.484
WC06 | 3 | UTC | 1999-03-30 23:00 | 75.14 | -93.387 | 272 | 1.79 | 17 | 60 | 7.174 |  | 99070021 | 32.704 | 60.56 | -1.6981 | 32.624 | 0.08 | 1.8 | -2.18 | 1.2467 | 1.22 | 1.2334 | 17.4893 | 17.5237 | 17.5065 | 9.5391 | 9.5394 | 9.5393
WC06 | 3 | UTC | 1999-03-30 23:00 | 75.14 | -93.387 | 272 | 1.79 | 18 | 80 | 7.13 |  | 99070021 | 32.717 | 80.75 | -1.6294 | 32.692 | 0.025 | 0.4 | -2.49 | 1.2749 | 1.2617 | 1.2683 | 18.019 | 18.0529 | 18.036 | 9.6217 | 9.6766 | 9.6491
WC06 | 3 | UTC | 1999-03-30 23:00 | 75.14 | -93.387 | 272 | 1.79 | 19 | 100 | 7.061 |  | 99070021 | 32.745 | 100.94 | -1.5841 | 32.781 | -0.036 | 3.9 | -2.1 | 1.2395 | 1.2081 | 1.2238 | 18.3424 | 18.6825 | 18.5124 | 9.9227 | 10.0869 | 10.0048
WC06 | 3 | UTC | 1999-03-30 23:00 | 75.14 | -93.387 | 272 | 1.79 | 20 | 120 | 6.988 |  | 99070021 | 32.793 | 121.12 | -1.5873 | 32.839 | -0.046 | 4.6 | -2.49 | 1.3176 | 1.3682 | 1.3429 | 20.0948 | 20.2288 | 20.1618 | 10.3605 | 10.3061 | 10.3333
WC06 | 3 | UTC | 1999-03-30 23:00 | 75.14 | -93.387 | 272 | 1.79 | 21 | 140 | 6.795 |  | 99070021 | 32.884 | 141.31 | -1.5445 | 32.917 | -0.033 | 4.6 | -2.15 | 1.4058 | 1.4017 | 1.4038 | 22.1255 | 22.4611 | 22.2933 | 11.0175 | 11.0724 | 11.0449
WC06 | 3 | UTC | 1999-03-30 23:00 | 75.14 | -93.387 | 272 | 1.79 | 22 | 160 | 6.765 |  | 99070021 | 32.952 | 161.5 | -1.4901 | 32.973 | -0.021 | -0.3 |  | 1.384 | 1.412 | 1.398 | 22.7962 | 22.7244 | 22.7603 | 11.1 | 11.2096 | 11.1548
WC06 | 3 | UTC | 1999-03-30 23:00 | 75.14 | -93.387 | 272 | 1.79 | 23 | 180 | 6.616 |  | 99070021 | 33.012 | 181.68 | -1.4776 | 32.996 | 0.016 | 2.2 | -2.25 | 1.4538 | 1.4268 | 1.4403 | 24.6326 |  | 24.63 | 11.7023 |  | 11.7
WC06 | 3 | UTC | 1999-03-30 23:00 | 75.14 | -93.387 | 272 | 1.79 | 24 | 200 | 6.596 |  | 99070021 | 33.045 | 201.87 | -1.4613 | 33.032 | 0.013 | 1.2 | -2.13 | 1.4365 | 1.506 | 1.4713 | 24.2331 | 24.3123 | 24.2727 | 11.5933 | 11.6208 | 11.607
WC06 | 3 | UTC | 1999-03-30 23:00 | 75.14 | -93.387 | 272 | 1.79 | 25 | 220 | 6.54 |  | 99070021 | 33.076 | 222.06 | -1.4375 | 33.051 | 0.025 | 1.4 | -2.31 | 1.4422 | 1.4382 | 1.4402 | 25.0496 | 25.1282 | 25.0889 | 11.7852 | 11.8675 | 11.8263
WC06 | 3 | UTC | 1999-03-30 23:00 | 75.14 | -93.387 | 272 | 1.79 | 26 | 240 | 6.495 |  | 99070021 | 33.096 | 242.25 | -1.4062 | 33.087 | 0.009 | 2.6 | -1.3 | 1.4387 | 1.4392 | 1.439 | 26.8249 | 25.5881 | 26.2065 | 12.7438 | 12.6344 | 12.6891
WC06 | 3 | UTC | 1999-03-30 23:00 | 75.14 | -93.387 | 272 | 1.79 | 27 | 260 | 6.417 |  | 99070021 | 33.123 | 262.43 | -1.3765 | 33.123 | 0 | 2.7 | -1.96 | 1.4536 | 1.445 | 1.4493 | 27.7371 | 27.5618 | 27.6495 | 11.9228 | 11.9229 | 11.9229
WB02 | 4 | UTC | 1999-04-02 16:54 | 74.208 | -97.715 | 194 | 1.4 | 28 | 5 | 7.824 |  | 99070039 | 32.306 | 5.05 | -1.7605 | 32.297 | 0.009 | -2 | -2.21 | 1.3028 | 1.349 | 1.3259 | 15.9397 | 15.9352 | 15.9374 | 7.9659 | 8.1282 | 8.0471
WB02 | 4 | UTC | 1999-04-02 16:54 | 74.208 | -97.715 | 194 | 1.4 | 29 | 15 | 7.805 |  | 99070039 | 32.303 | 15.14 | -1.7607 | 32.298 | 0.005 | 0.4 | -3.2 | 1.2942 | 1.3083 | 1.3013 | 16.1819 | 16.0264 | 16.1042 | 7.5012 | 7.3914 | 7.4463
WB02 | 4 | UTC | 1999-04-02 16:54 | 74.208 | -97.715 | 194 | 1.4 | 30 | 25 | 7.78 |  | 99070039 | 32.317 | 25.23 | -1.7523 | 32.309 | 0.008 | 2 | -2.69 | 1.2836 | 1.2952 | 1.2894 | 16.273 | 16.0672 | 16.1701 | 7.8257 | 7.6886 | 7.7572
WB02 | 4 | UTC | 1999-04-02 16:54 | 74.208 | -97.715 | 194 | 1.4 | 31 | 40 | 7.43 |  | 99070039 | 32.414 | 40.37 | -1.7239 | 32.405 | 0.009 | 6.3 | -2.74 | 1.3231 | 1.3143 | 1.3187 | 17.1676 | 17.0622 | 17.1149 | 8.3681 | 8.4487 | 8.4084
WB02 | 4 | UTC | 1999-04-02 16:54 | 74.208 | -97.715 | 194 | 1.4 | 32 | 60 | 7.337 |  | 99070039 | 32.469 | 60.56 | -1.7437 | 32.462 | 0.007 | 2.6 | -2.14 | 1.3284 | 1.3425 | 1.3354 | 18.0616 | 17.9559 | 18.0088 | 8.9652 | 9.4547 | 9.2099
WB02 | 4 | UTC | 1999-04-02 16:54 | 74.208 | -97.715 | 194 | 1.4 | 33 | 80 | 7.218 |  | 99070039 | 32.524 | 80.75 | -1.6616 | 32.518 | 0.006 | 0.3 | -2.39 | 1.329 | 1.334 | 1.3315 | 18.0511 | 18.1461 | 18.0986 | 9.5354 | 9.8887 | 9.7121
WB02 | 4 | UTC | 1999-04-02 16:54 | 74.208 | -97.715 | 194 | 1.4 | 34 | 100 | 7.061 |  | 99070039 | 32.668 | 100.94 | -1.5571 | 32.636 | 0.032 | 10.3 | -2.13 | 1.3573 | 1.33 | 1.3437 | 19.2447 | 19.0885 | 19.1666 | 10.3241 | 10.2957 | 10.3099
WB02 | 4 | UTC | 1999-04-02 16:54 | 74.208 | -97.715 | 194 | 1.4 | 35 | 120 | 6.96 |  | 99070039 | 32.741 | 121.12 | -1.5018 | 32.723 | 0.018 | 11 | -1.89 | 1.3764 | 1.3629 | 1.3697 | 20.1364 | 20.281 | 20.2087 | 10.2672 | 10.3206 | 10.2939
WB02 | 4 | UTC | 1999-04-02 16:54 | 74.208 | -97.715 | 194 | 1.4 | 36 | 140 | 6.826 |  | 99070039 | 32.821 | 141.31 | -1.452 | 32.815 | 0.006 | 1.9 | -1.62 | 1.4004 | 1.3501 | 1.3753 | 21.3722 | 21.1654 | 21.2688 | 11.1646 | 11.2726 | 11.2186
WB02 | 4 | UTC | 1999-04-02 16:54 | 74.208 | -97.715 | 194 | 1.4 | 37 | 160 | 6.623 |  | 99070039 | 32.961 | 161.5 | -1.3787 | 32.945 | 0.016 | 2.6 | -2.06 | 1.3965 | 1.4615 | 1.429 | 23.1643 | 23.1075 | 23.1359 | 11.6812 | 11.7073 | 11.6943
WB02 | 4 | UTC | 1999-04-02 16:54 | 74.208 | -97.715 | 194 | 1.4 | 38 | 180 | 6.556 |  | 99070039 | 32.992 | 181.68 | -1.3466 | 32.985 | 0.007 | 0.1 | -1.88 | 1.4202 | 1.4437 | 1.432 | 23.7022 | 23.7957 | 23.749 | 12.0888 | 12.1422 | 12.1155
WB05 | 5 | UTC | 1999-04-02 15:45 | 74.386 | -97.684 | 130 | 1.4 | 40 | 4 | 7.823 |  | 99070005 | 32.396 | 4.04 | -1.7567 | 32.361 | 0.035 | -0.3 | -2.65 | 1.2965 | 1.2919 | 1.2942 | 16.5631 | 16.1179 | 16.3405 | 7.9991 | 7.9968 | 7.998
WB05 | 5 | UTC | 1999-04-02 15:45 | 74.386 | -97.684 | 130 | 1.4 | 41 | 14 | 7.757 |  | 99070005 | 32.318 | 14.13 | -1.7567 | 32.361 | -0.043 | -0.3 | -2.06 | 1.2239 | 1.3006 | 1.2623 | 17.2639 | 16.5541 | 16.909 | 7.675 | 7.8059 | 7.7404
WB05 | 5 | UTC | 1999-04-02 15:45 | 74.386 | -97.684 | 130 | 1.4 | 42 | 24 | 7.764 |  | 99070005 | 32.317 | 24.22 | -1.7672 | 32.362 | -0.045 | 0.5 | -2.73 | 1.2869 | 1.2777 | 1.2823 | 21.1335 | 19.3648 | 20.2492 | 7.2716 | 7.9611 | 7.6163
WB05 | 5 | UTC | 1999-04-02 15:45 | 74.386 | -97.684 | 130 | 1.4 | 43 | 39 | 7.634 |  | 99070005 | 32.357 | 39.37 | -1.77 | 32.372 | -0.015 | 3.7 | -2.4 | 1.2369 | 1.2865 | 1.2617 | 19.4462 | 16.524 | 17.9851 | 8.225 | 8.2227 | 8.2238
WB05 | 5 | UTC | 1999-04-02 15:45 | 74.386 | -97.684 | 130 | 1.4 | 44 | 59 | 7.498 |  | 99070005 | 32.405 | 59.55 | -1.7344 | 32.444 | -0.039 | 1.9 | -2.56 | 1.2592 | 1.2635 | 1.2613 | 18.3453 | 20.425 | 19.3851 | 8.753 | 8.8838 | 8.8184
WB05 | 5 | UTC | 1999-04-02 15:45 | 74.386 | -97.684 | 130 | 1.4 | 45 | 79 | 7.284 |  | 99070005 | 32.481 | 79.74 | -1.6507 | 32.532 | -0.051 | 1.7 | -2.14 | 1.2951 | 1.2859 | 1.2905 | 18.3519 | 18.7485 | 18.5502 | 9.4678 | 9.492 | 9.4799
WB05 | 5 | UTC | 1999-04-02 15:45 | 74.386 | -97.684 | 130 | 1.4 | 46 | 99 | 7.197 |  | 99070005 | 32.569 | 99.93 | -1.5939 | 32.595 | -0.026 | 12.8 | -2.06 | 1.2812 | 1.2856 | 1.2834 | 18.3583 | 19.5386 | 18.9485 | 10.0764 | 10.1538 | 10.1151
WB05 | 5 | UTC | 1999-04-02 15:45 | 74.386 | -97.684 | 130 | 1.4 | 47 | 119 | 6.979 |  | 99070005 | 32.721 | 120.11 | -1.4688 | 32.767 | -0.046 |  | -1.92 | 1.2854 | 1.3215 | 1.3035 | 22.3879 | 20.3247 | 21.3563 | 10.9791 | 10.6021 | 10.7906
WB08 | 6 | UTC | 1999-04-02 20:00 | 74.685 | -97.1103 | 315 | 1.34 | 49 | 5 | 7.5 |  | 99070006 | 32.453 | 5.05 | -1.7423 | 32.484 | -0.031 | 0 | -1.82 | 1.285 | 1.3302 | 1.3076 | 17.8277 | 17.6516 | 17.7396 | 9.6097 | 9.7936 | 9.7017
WB08 | 6 | UTC | 1999-04-02 20:00 | 74.685 | -97.1103 | 315 | 1.34 | 50 | 15 | 7.483 |  | 99070006 | 32.484 | 15.14 | -1.737 | 32.484 | 0 | 0.6 | -1.51 | 1.3391 | 1.3254 | 1.3323 | 17.6267 | 17.6043 | 17.6155 | 9.4447 | 9.5752 | 9.51
WB08 | 6 | UTC | 1999-04-02 20:00 | 74.685 | -97.1103 | 315 | 1.34 | 51 | 25 | 7.484 |  | 99070006 | 32.453 | 25.23 | -1.7262 | 32.501 | -0.048 | 3.3 | -1.56 | 1.3298 | 1.1935 | 1.2616 | 17.7892 | 17.7148 | 17.752 | 9.6525 | 9.6233 | 9.6379
WB08 | 6 | UTC | 1999-04-02 20:00 | 74.685 | -97.1103 | 315 | 1.34 | 52 | 40 | 7.481 |  | 99070006 | 32.453 | 40.37 | -1.7162 | 32.531 | -0.078 | 1.4 | -2.01 | 1.2432 | 1.1523 | 1.1978 | 17.6922 | 17.5664 | 17.6293 | 8.5857 | 8.7139 | 8.6498
WB08 | 6 | UTC | 1999-04-02 20:00 | 74.685 | -97.1103 | 315 | 1.34 | 53 | 60 | 7.269 |  | 99070006 | 32.593 | 60.56 | -1.6896 | 32.587 | 0.006 | 2.2 | -1.66 | 1.202 |  | 1.2 | 17.905 |  | 17.9 | 9.2157 |  | 9.2
WB08 | 6 | UTC | 1999-04-02 20:00 | 74.685 | -97.1103 | 315 | 1.34 | 54 | 80 | 7.24 |  | 99070006 | 32.609 | 80.75 | -1.6848 | 32.62 | -0.011 | 1.5 | -1.94 | 1.2427 | 1.2108 | 1.2268 | 17.9107 | 17.9336 | 17.9193 | 9.2371 | 9.1784 | 9.2077
WB08 | 6 | UTC | 1999-04-02 20:00 | 74.685 | -97.1103 | 315 | 1.34 | 55 | 100 | 7.102 |  | 99070006 | 32.669 | 100.94 | -1.5969 | 32.667 | 0.002 | 3.3 | -1.54 | 1.2561 | 1.315 | 1.2855 | 18.9671 | 18.8161 | 18.8916 | 9.6797 | 9.7008 | 9.6903
WB08 | 6 | UTC | 1999-04-02 20:00 | 74.685 | -97.1103 | 315 | 1.34 | 56 | 120 | 7.084 |  | 99070006 | 32.7 | 121.12 | -1.5655 | 32.736 | -0.036 | 0.5 | -1.96 | 1.2921 | 1.2329 | 1.2625 | 18.8944 | 19.1995 | 19.0469 | 9.6153 | 9.5831 | 9.5992
WB08 | 6 | UTC | 1999-04-02 20:00 | 74.685 | -97.1103 | 315 | 1.34 | 57 | 140 | 6.982 |  | 99070006 | 32.77 | 141.31 | -1.5297 | 32.776 | -0.006 | 0.4 | -1.66 | 1.3237 | 1.1916 | 1.2577 | 19.6885 | 19.4604 | 19.5744 | 10.1639 | 10.0782 | 10.1211
WB08 | 6 | UTC | 1999-04-02 20:00 | 74.685 | -97.1103 | 315 | 1.34 | 58 | 160 | 6.846 |  | 99070006 | 32.839 | 161.5 | -1.4718 | 32.831 | 0.008 | 0.8 | -1.82 | 1.384 | 1.3705 | 1.3773 | 22.6368 | 20.6282 | 21.6325 | 10.6115 | 10.5557 | 10.5836
WB08 | 6 | UTC | 1999-04-02 20:00 | 74.685 | -97.1103 | 315 | 1.34 | 59 | 180 | 6.709 |  | 99070006 | 32.913 | 181.68 | -1.4279 | 32.902 | 0.011 | 4.1 | -2.08 | 1.3893 | 1.4312 | 1.4102 | 21.4226 | 21.3663 | 21.3944 | 11.0458 | 10.9627 | 11.0043
WB08 | 6 | UTC | 1999-04-02 20:00 | 74.685 | -97.1103 | 315 | 1.34 | 60 | 200 | 6.674 |  | 99070006 | 32.974 | 201.87 | -1.3922 | 32.972 | 0.001 | 1.8 | -1.32 | 1.4177 | 1.4042 | 1.4109 | 22.0602 | 23.6543 | 22.8573 | 12.6829 | 12.4902 | 12.5866
WB08 | 6 | UTC | 1999-04-02 20:00 | 74.685 | -97.1103 | 315 | 1.34 | 61 | 220 | 6.557 |  | 99070006 | 33.017 | 222.06 | -1.3774 | 33.01 | 0.007 | 1.8 | -1.9 | 1.4183 | 1.4279 | 1.4231 | 22.9473 | 22.9908 | 22.969 | 11.6417 | 11.6405 | 11.6411
WB08 | 6 | UTC | 1999-04-02 20:00 | 74.685 | -97.1103 | 315 | 1.34 | 62 | 240 | 6.531 |  | 99070006 | 33.052 | 242.25 | -1.3586 | 33.053 | -0.001 | 1.7 | -2.01 | 1.419 | 1.4286 | 1.4238 | 23.5339 | 23.527 | 23.5305 | 11.9671 | 11.9385 | 11.9528
WB08 | 6 | UTC | 1999-04-02 20:00 | 74.685 | -97.1103 | 315 | 1.34 | 63 | 260 | 6.448 |  | 99070006 | 33.087 | 262.43 | -1.345 | 33.082 | 0.005 | 1.6 | -1.82 | 1.4478 | 1.4389 | 1.4433 | 18.9716 | 24.2556 | 21.6136 | 9.6175 | 12.5908 | 11.1042
WB08 | 6 | UTC | 1999-04-02 20:00 | 74.685 | -97.1103 | 315 | 1.34 | 64 | 280 |  |  | 99070006 | 32.493 | 282.62 | -1.3328 | 33.109 | -0.616 | 2.1 | -2.4 | 1.2962 | 1.2735 | 1.2848 | 17.5653 | 17.6598 | 17.6126 | 8.8532 | 8.8793 | 8.8663
WB08 | 6 | UTC | 1999-04-02 20:00 | 74.685 | -97.1103 | 315 | 1.34 | 65 | 300 | 6.291 |  | 99070006 | 33.134 | 302.81 | -1.3268 | 33.124 | 0.01 | 1.1 | -1.56 | 1.4677 | 1.4171 | 1.4424 | 26.1317 | 26.1741 | 26.1529 | 13.3803 | 13.4611 | 13.4207
WB12 | 11 | UTC | 1999-04-06 23:27 | 74.851 | -96.562 | 159 | 1.57 | 67 | 5 | 7.399 |  | 99070064 | 32.6 | 5.05 | -1.7615 | 32.53 | 0.07 | 5.1 | -1.97 | 1.2403 | 1.2633 | 1.2518 | 17.7066 | 17.5946 | 17.6506 | 9.0058 | 9.0316 | 9.0187
WB12 | 11 | UTC | 1999-04-06 23:27 | 74.851 | -96.562 | 159 | 1.57 | 68 | 15 | 7.374 |  | 99070064 | 32.598 | 15.14 | -1.7607 | 32.56 | 0.038 | 3.3 | -2.11 | 1.2726 | 1.2727 | 1.2726 | 17.735 | 17.9257 | 17.8303 | 8.6922 | 8.9266 | 8.8094
WB12 | 11 | UTC | 1999-04-06 23:27 | 74.851 | -96.562 | 159 | 1.57 | 69 | 25 | 7.411 |  | 99070064 | 32.599 | 25.23 | -1.7607 | 32.585 | 0.014 | 4.1 | -2.2 | 1.3094 | 1.3507 | 1.3301 | 17.9145 | 18.1051 | 18.0098 | 8.822 | 8.7174 | 8.7697
WB12 | 11 | UTC | 1999-04-06 23:27 | 74.851 | -96.562 | 159 | 1.57 | 70 | 40 | 7.385 |  | 99070064 | 32.597 | 40.37 | -1.7261 | 32.63 | -0.033 | 2.2 | -2.09 | 1.2732 | 1.2597 | 1.2664 | 17.6405 | 17.5288 | 17.5846 | 8.7432 | 8.7429 | 8.743
WB12 | 11 | UTC | 1999-04-06 23:27 | 74.851 | -96.562 | 159 | 1.57 | 71 | 60 | 7.382 |  | 99070064 | 32.626 | 60.56 | -1.7045 | 32.645 | -0.019 | 0.7 | -2.02 | 1.2964 | 1.228 | 1.2622 | 18.6246 | 18.3113 | 18.468 | 9.0817 | 9.0031 | 9.0424
WB12 | 11 | UTC | 1999-04-06 23:27 | 74.851 | -96.562 | 159 | 1.57 | 72 | 80 | 7.165 |  | 99070064 | 32.663 | 80.75 | -1.6302 | 32.69 | -0.027 | 3.3 | -2.1 | 1.2784 | 1.3015 | 1.2899 | 18.9532 | 18.7912 | 18.8722 | 9.4464 | 9.4461 | 9.4463
WB12 | 11 | UTC | 1999-04-06 23:27 | 74.851 | -96.562 | 159 | 1.57 | 73 | 100 | 7.134 | 7.128 | 99070064 | 32.696 | 100.94 | -1.6288 | 32.717 | -0.021 | 0.3 | -2.18 | 1.3108 | 1.3247 | 1.3177 | 19.7835 | 19.4702 | 19.6268 | 9.6024 | 9.6544 | 9.6284
WB12 | 11 | UTC | 1999-04-06 23:27 | 74.851 | -96.562 | 159 | 1.57 | 74 | 120 | 6.98 |  | 99070064 | 32.773 | 121.12 | -1.5517 | 32.797 | -0.024 | 2 | -1.96 | 1.3157 | 1.357 | 1.3364 | 20.7617 | 20.799 | 20.7804 | 10.2287 | 10.2284 | 10.2286
WB12 | 11 | UTC | 1999-04-06 23:27 | 74.851 | -96.562 | 159 | 1.57 | 75 | 140 | 6.921 |  | 99070064 | 32.813 | 141.31 | -1.5157 | 32.832 | -0.019 | 4 | -1.97 | 1.3526 | 1.362 | 1.3573 | 20.8864 | 21.1738 | 21.0301 | 10.3588 | 10.4892 | 10.424
WB12 | 11 | UTC | 1999-04-06 23:27 | 74.851 | -96.562 | 159 | 1.57 | 76 | 150 | 6.906 |  | 99070064 | 32.827 | 151.4 | -1.5037 | 32.846 | -0.019 | 0.2 | -1.78 | 1.3804 | 1.2753 | 1.3279 | 21.561 | 21.6977 | 21.6293 | 10.4888 | 10.6715 | 10.5802
PS03 | 7 | UTC | 1999-04-05 17:18 | 76.776 | -97.658 | 256 | 1.3 | 77 | 5 | 7.646 |  | 99070056 | 32.744 | 5.05 | -1.7256 | 32.706 | 0.038 | -2.5 | -0.54 | 1.1461 | 1.1563 | 1.1512 | 14.3336 | 14.1821 | 14.2579 | 8.8832 | 8.6963 | 8.7897
PS03 | 7 | UTC | 1999-04-05 17:18 | 76.776 | -97.658 | 256 | 1.3 | 78 | 15 | 7.638 |  | 99070056 | 32.743 | 15.14 | -1.7181 | 32.726 | 0.017 | -0.5 | -1.71 | 1.1205 | 1.1359 | 1.1282 | 14.2875 | 14.1359 | 14.2117 | 8.2988 | 8.2966 | 8.2977
PS03 | 7 | UTC | 1999-04-05 17:18 | 76.776 | -97.658 | 256 | 1.3 | 79 | 25 | 7.616 |  | 99070056 | 32.749 | 25.23 | -1.6931 | 32.749 | 0 | 4.2 | -1.84 | 1.1461 | 1.1205 | 1.1333 | 14.2413 | 14.2953 | 14.2683 | 8.6104 | 8.6081 | 8.6093
PS03 | 7 | UTC | 1999-04-05 17:18 | 76.776 | -97.658 | 256 | 1.3 | 80 | 40 | 7.506 |  | 99070056 | 32.803 | 40.37 | -1.6464 | 32.792 | 0.011 | 5.3 | -1.9 | 1.1563 | 1.1512 | 1.1538 | 14.7601 | 14.8113 | 14.7857 | 9.0282 | 9.1084 | 9.0683
PS03 | 7 | UTC | 1999-04-05 17:18 | 76.776 | -97.658 | 256 | 1.3 | 81 | 60 | 7.459 |  | 99070056 | 32.905 | 60.56 | -1.5477 | 32.909 | -0.004 | 2.8 | -2.03 | 1.187 | 1.2126 | 1.1998 | 15.3254 | 15.3252 | 15.3253 | 9.611 | 9.5065 | 9.5588
PS03 | 7 | UTC | 1999-04-05 17:18 | 76.776 | -97.658 | 256 | 1.3 | 82 | 80 | 7.307 |  | 99070056 | 32.953 | 80.75 | -1.4741 | 32.971 | -0.018 | 3.1 | -2.01 | 1.1461 | 1.1768 | 1.1614 | 15.7363 | 15.736 | 15.7361 | 9.8247 | 9.8523 | 9.8385
PS03 | 7 | UTC | 1999-04-05 17:18 | 76.776 | -97.658 | 256 | 1.3 | 83 | 100 | 7.203 |  | 99070056 | 33.05 | 100.94 | -1.3853 | 33.053 | -0.003 | 5.7 | -1.79 | 1.1819 | 1.187 | 1.1845 | 15.9413 | 16.1466 | 16.044 | 10.4353 | 10.4366 | 10.436
PS03 | 7 | UTC | 1999-04-05 17:18 | 76.776 | -97.658 | 256 | 1.3 | 84 | 120 | 7.058 |  | 99070056 | 33.178 | 121.12 | -1.1225 | 33.3 | -0.122 | 16.2 | -1.93 | 1.1717 | 1.1921 | 1.1819 | 16.6089 | 16.6599 | 16.6344 | 10.7027 | 10.6775 | 10.6901
PS03 | 7 | UTC | 1999-04-05 17:18 | 76.776 | -97.658 | 256 | 1.3 | 85 | 140 | 6.771 |  | 99070056 | 33.461 | 141.31 | -0.8836 | 33.547 | -0.086 | 25.5 | -1.72 | 1.1921 | 1.2178 | 1.2049 | 17.4304 | 17.4813 | 17.4559 | 11.8458 | 11.9535 | 11.8996
PS03 | 7 | UTC | 1999-04-05 17:18 | 76.776 | -97.658 | 256 | 1.3 | 86 | 160 | 6.384 |  | 99070056 | 33.876 | 161.5 | -0.5515 | 33.897 | -0.021 | 7.5 | -1.03 | 1.2075 | 1.2024 | 1.2049 | 18.4572 | 17.9941 | 18.2257 | 13.8183 | 13.8732 | 13.8458
PS03 | 7 | UTC | 1999-04-05 17:18 | 76.776 | -97.658 | 256 | 1.3 | 87 | 180 | 6.15 |  | 99070056 | 34.147 | 181.68 | -0.4797 | 33.985 | 0.162 | 4.3 | -0.82 | 1.2024 | 1.1819 | 1.1921 | 18.5074 | 19.0205 | 18.7639 | 14.6759 | 14.4638 | 14.5699
PS03 | 7 | UTC | 1999-04-05 17:18 | 76.776 | -97.658 | 256 | 1.3 | 88 | 200 | 6.12 |  | 99070056 | 34.168 | 201.87 | -0.3049 | 34.181 | -0.013 | 2.2 | -0.77 | 1.1819 | 1.2075 | 1.1947 | 19.7383 | 19.1212 | 19.4297 | 14.7878 | 14.843 | 14.8154
PS03 | 7 | UTC | 1999-04-05 17:18 | 76.776 | -97.658 | 256 | 1.3 | 89 | 220 | 6.116 |  | 99070056 | 34.205 | 222.06 | -0.2495 | 34.242 | -0.037 | 0.1 | -0.9 | 1.2792 | 1.2078 | 1.2435 | 19.8678 | 19.3042 | 19.586 | 14.9323 | 14.7441 | 14.8382
PS03 | 7 | UTC | 1999-04-05 17:18 | 76.776 | -97.658 | 256 | 1.3 | 90 | 240 | 6.081 |  | 99070056 | 34.233 | 242.25 | -0.2487 | 34.245 | -0.012 | -0.1 | -0.96 | 1.1944 | 1.2628 | 1.2286 | 19.1472 | 19.5996 | 19.3734 | 14.6363 | 14.7429 | 14.6896
PS06 | 8 | UTC | 1999-04-05 17:18 | 76.628 | -97.756 | 217 | 1.3 | 92 | 5 | 8.25 |  | 99070008 | 32.306 | 5.05 | -1.7222 | 32.242 | 0.064 | 7.5 | -2.54 | 1.1422 | 1.1516 | 1.1469 | 12.6803 | 12.6686 | 12.6745 | 6.3225 | 6.3474 | 6.335
PS06 | 8 | UTC | 1999-04-05 17:18 | 76.628 | -97.756 | 217 | 1.3 | 93 | 15 | 8.088 |  | 99070008 | 32.355 | 15.14 | -1.7092 | 32.327 | 0.028 | 14.1 | -2.44 | 1.1702 | 1.1567 | 1.1635 | 12.7617 | 12.8022 | 12.782 | 6.5585 | 6.7164 | 6.6374
PS06 | 8 | UTC | 1999-04-05 17:18 | 76.628 | -97.756 | 217 | 1.3 | 94 | 25 | 8.02 |  | 99070008 | 32.407 | 25.23 | -1.7047 | 32.387 | 0.02 | 13.1 | -2.02 | 1.1295 | 1.1664 | 1.148 | 12.8949 | 12.9353 | 12.9151 | 6.9008 | 6.9256 | 6.9132
PS06 | 8 | UTC | 1999-04-05 17:18 | 76.628 | -97.756 | 217 | 1.3 | 95 | 40 | 7.976 |  | 99070008 | 32.432 | 40.37 | -1.6892 | 32.445 | -0.013 | 0.5 | -2.41 | 1.0889 | 1.1166 | 1.1028 | 12.9756 | 12.9115 | 12.9435 | 6.8972 | 6.9486 | 6.9229
PS06 | 8 | UTC | 1999-04-05 17:18 | 76.628 | -97.756 | 217 | 1.3 | 96 | 60 | 7.822 |  | 99070008 | 32.57 | 60.56 | -1.6571 | 32.606 | -0.036 | 14.4 | -2.55 | 1.0346 | 1.1629 | 1.0988 | 13.0558 | 13.0438 | 13.0498 | 7.4788 | 7.5034 | 7.4911
PS06 | 8 | UTC | 1999-04-05 17:18 | 76.628 | -97.756 | 217 | 1.3 | 97 | 80 | 7.486 |  | 99070008 | 32.802 | 80.75 | -1.469 | 32.839 | -0.037 | 4.1 | -2.18 | 1.1403 | 1.1727 | 1.1565 | 14.435 | 14.2157 | 14.3254 | 9.0192 | 8.9371 | 8.9781
PS06 | 8 | UTC | 1999-04-05 17:18 | 76.628 | -97.756 | 217 | 1.3 | 98 | 100 | 7.301 |  | 99070008 | 32.943 | 100.94 | -1.2831 | 33.041 | -0.098 | 5.4 | -1.9 | 1.1546 | 1.187 | 1.1708 | 15.8616 | 16.1064 | 15.984 | 9.6013 | 9.7591 | 9.6802
PS06 | 8 | UTC | 1999-04-05 17:18 | 76.628 | -97.756 | 217 | 1.3 | 99 | 120 | 7.099 |  | 99070008 | 33.094 | 121.12 | -1.2232 | 33.1 | -0.006 | 1.1 | -2.06 | 1.1414 | 1.2379 | 1.1897 | 16.8168 | 16.7499 | 16.7834 | 10.3436 | 10.288 | 10.3158
PS06 | 8 | UTC | 1999-04-05 17:18 | 76.628 | -97.756 | 217 | 1.3 | 100 | 140 | 7.04 |  | 99070008 | 33.182 | 141.31 | -1.1379 | 33.198 | -0.016 | 0.8 | -1.42 | 1.1789 | 1.2296 | 1.2042 | 17.1846 | 17.2723 | 17.2285 | 10.737 | 10.8148 | 10.7759
PS06 | 8 | UTC | 1999-04-05 17:18 | 76.628 | -97.756 | 217 | 1.3 | 101 | 160 | 6.943 |  | 99070008 | 33.238 | 161.5 | -1.043 | 33.279 | -0.041 | 4.7 | -1.5 | 1.1932 | 1.2256 | 1.2094 | 17.4115 | 17.4988 | 17.4551 | 11.0259 | 11.0503 | 11.0381
PS06 | 8 | UTC | 1999-04-05 17:18 | 76.628 | -97.756 | 217 | 1.3 | 102 | 180 | 6.781 |  | 99070008 | 33.369 | 181.68 | -0.945 | 33.393 | -0.024 | 10.9 | -1.35 | 1.1937 | 1.2169 | 1.2053 | 18.3584 | 18.1876 | 18.273 | 11.6353 | 11.6596 | 11.6474
PS06 | 8 | UTC | 1999-04-05 17:18 | 76.628 | -97.756 | 217 | 1.3 | 103 | 200 | 6.637 |  | 99070008 | 33.502 | 201.872 | -0.885 | 33.515 | -0.013 |  | -1.21 | 1.2723 | 1.2588 | 1.2656 | 18.5825 | 18.5144 | 18.5484 | 12.1648 | 12.1356 | 12.1502
BM02 | 15 | UTC | 1999-04-08 16:01 | 76.063 | -104.666 | 178 | 1.88 | 105 | 5 | 8.986 |  | 99070076 | 31.622 | 5.05 | -1.7303 | 31.545 | 0.077 | 3.6 | -3.22 | 1.0093 | 1.0094 | 1.0094 | 8.3816 | 9.8106 | 9.0961 | 3.0347 | 3.0346 | 3.0347
BM02 | 15 | UTC | 1999-04-08 16:01 | 76.063 | -104.666 | 178 | 1.88 | 106 | 15 | 8.987 |  | 99070076 | 31.623 | 15.14 | -1.729 | 31.592 | 0.031 | 5.3 | -3.35 | 0.99593 | 0.94611 | 0.97102 | 8.4213 | 8.4668 | 8.444 | 3.1122 | 3.0603 | 3.0863
BM02 | 15 | UTC | 1999-04-08 16:01 | 76.063 | -104.666 | 178 | 1.88 | 107 | 25 | 8.497 | 8.499 | 99070076 | 31.939 | 25.23 | -1.7036 | 31.935 | 0.004 | 35.6 | -3.11 | 1.0643 | 1.0872 | 1.0758 | 11.5296 | 11.6243 | 11.5769 | 4.9517 | 4.9256 | 4.9387
BM02 | 15 | UTC | 1999-04-08 16:01 | 76.063 | -104.666 | 178 | 1.88 | 108 | 40 | 8.051 |  | 99070076 | 32.17 | 40.37 | -1.5735 | 32.244 | -0.074 | 14.6 | -2.84 | 1.2376 | 1.2104 | 1.224 | 14.935 | 14.9255 | 14.9302 | 7.0041 | 6.8738 | 6.939
BM02 | 15 | UTC | 1999-04-08 16:01 | 76.063 | -104.666 | 178 | 1.88 | 109 | 60 | 7.589 |  | 99070076 | 32.422 | 60.56 | -1.4886 | 32.453 | -0.031 | 11.3 | -2.72 | 1.247 | 1.2016 | 1.2243 | 18.6869 | 14.958 | 16.8224 | 8.932 | 6.8733 | 7.9026
BM02 | 15 | UTC | 1999-04-08 16:01 | 76.063 | -104.666 | 178 | 1.88 | 110 | 80 | 7.042 |  | 99070076 | 32.753 | 80.75 | -1.3413 | 32.765 | -0.012 | 16.9 | -2.47 | 1.4527 | 1.3889 | 1.4208 | 22.4794 | 22.5167 | 22.498 | 11.0745 | 11.1265 | 11.1005
BM02 | 15 | UTC | 1999-04-08 16:01 | 76.063 | -104.666 | 178 | 1.88 | 111 | 100 | 6.769 |  | 99070076 | 32.987 | 100.94 | -1.21 | 33.038 | -0.051 | 20 | -2.12 | 1.5033 | 1.4806 | 1.492 | 26.7174 | 26.6509 | 26.6841 | 12.6725 | 12.6197 | 12.6461
BM02 | 15 | UTC | 1999-04-08 16:01 | 76.063 | -104.666 | 178 | 1.88 | 112 | 120 | 6.38 |  | 99070076 | 33.282 | 121.12 | -1.0551 | 33.313 | -0.031 | 9.5 | -1.74 | 1.5586 | 1.5084 | 1.5335 | 27.8012 | 26.5181 | 27.1597 | 14.0376 | 14.0372 | 14.0374
BM02 | 15 | UTC | 1999-04-08 16:01 | 76.063 | -104.666 | 178 | 1.88 | 113 | 140 | 6.018 | 6.049 | 99070076 | 33.717 | 141.31 | -0.7423 | 33.777 | -0.06 | 14.4 | -1.17 | 1.5498 | 1.4402 | 1.495 | 26.1986 | 26.3856 | 26.2921 | 15.221 | 15.2206 | 15.2208
BM02 | 15 | UTC | 1999-04-08 16:01 | 76.063 | -104.666 | 178 | 1.88 | 114 | 160 | 5.749 | 5.78 | 99070076 | 34.086 | 161.5 | -0.5615 | 34.04 | 0.046 | 29.7 | -1.02 | 1.445 | 1.4497 | 1.4474 | 25.6109 | 25.2922 | 25.4516 | 16.09 | 16.0105 | 16.0503
BM02 | 15 | UTC | 1999-04-08 16:01 | 76.063 | -104.666 | 178 | 1.88 | 115 | 170 | 5.653 | 5.663 | 99070076 | 34.32 | 171.59 | -0.3327 | 34.295 | 0.025 | 3.9 | -0.51 | 1.3174 | 1.3724 | 1.3449 | 23.9625 | 24.1506 | 24.0566 | 16.3003 | 16.3 | 16.3002
BM05 | 16 | UTC | 1999-04-08 19:04 | 75.958 | -105.274 | 165 | 1.82 | 117 | 5 | 9.2 |  | 99070077 | 31.326 | 5.05 | -1.7111 | 31.279 | 0.047 | 4.9 | -2.83 | 0.90196 | 0.89184 | 0.8969 | 6.9622 | 7.6291 | 7.2956 | 2.2816 | 2.2298 | 2.2557
BM05 | 16 | UTC | 1999-04-08 19:04 | 75.958 | -105.274 | 165 | 1.82 | 118 | 15 | 9.175 |  | 99070077 | 31.341 | 15.14 | -1.7106 | 31.318 | 0.023 | 2.9 | -3.66 | 0.91715 | 0.91208 | 0.91461 | 7.066 | 7.1179 | 7.0919 | 2.2821 | 2.3605 | 2.3213
BM05 | 16 | UTC | 1999-04-08 19:04 | 75.958 | -105.274 | 165 | 1.82 | 119 | 25 | 9.188 |  | 99070077 | 31.348 | 25.23 | -1.7104 | 31.353 | -0.005 | 1.9 | -2.88 | 0.88678 | 0.92728 | 0.90703 | 7.3747 | 7.1704 | 7.2725 | 2.3607 | 2.387 | 2.3739
BM05 | 16 | UTC | 1999-04-08 19:04 | 75.958 | -105.274 | 165 | 1.82 | 120 | 40 | 8.637 |  | 99070077 | 31.899 | 40.37 | -1.5782 | 31.971 | -0.072 | 33.8 | -2.37 | 1.0899 | 1.0899 | 1.0899 | 12.3466 | 10.9629 | 11.6547 | 4.818 | 4.8448 | 4.8314
BM05 | 16 | UTC | 1999-04-08 19:04 | 75.958 | -105.274 | 165 | 1.82 | 121 | 60 | 7.781 | 7.756 | 99070077 | 32.35 | 60.56 | -1.506 | 32.387 | -0.037 | 13.8 | -2.37 | 1.2896 | 1.3359 | 1.3128 | 17.6787 | 18.9603 | 18.3195 | 8.7145 | 8.8477 | 8.7811
BM05 | 16 | UTC | 1999-04-08 19:04 | 75.958 | -105.274 | 165 | 1.82 | 122 | 80 | 7.119 |  | 99070077 | 32.673 | 80.75 | -1.3807 | 32.684 | -0.011 | 14 | -1.95 | 1.4858 | 1.4599 | 1.4728 | 23.4224 | 22.6003 | 23.0114 | 11.4735 | 11.5546 | 11.514
BM05 | 16 | UTC | 1999-04-08 19:04 | 75.958 | -105.274 | 165 | 1.82 | 123 | 100 | 6.655 | 6.6 | 99070077 | 33.04 | 100.94 | -1.2464 | 33.02 | 0.02 | 13.5 | -1.82 | 1.5636 | 1.5636 | 1.5636 | 26.2416 | 26.2398 | 26.2407 | 13.6613 | 13.8232 | 13.7423
BM05 | 16 | UTC | 1999-04-08 19:04 | 75.958 | -105.274 | 165 | 1.82 | 124 | 120 | 6.28 |  | 99070077 | 33.311 | 121.12 | -1.1182 | 33.326 | -0.015 | 37.5 | -1.33 | 1.6261 | 1.5636 | 1.5948 | 28.3907 | 28.3886 | 28.3897 | 15.0839 | 14.9785 | 15.0312
BM05 | 16 | UTC | 1999-04-08 19:04 | 75.958 | -105.274 | 165 | 1.82 | 125 | 140 | 6.09 |  | 99070077 | 33.6 | 141.31 | -0.9031 | 33.575 | 0.025 | 5.1 | -1.34 | 1.5169 | 1.4961 | 1.5065 | 26.1816 | 26.2824 | 26.232 | 15.2749 | 15.3302 | 15.3025
BM05 | 16 | UTC | 1999-04-08 19:04 | 75.958 | -105.274 | 165 | 1.82 | 126 | 155 | 6.597 | 5.991 | 99070077 | 33.768 | 156.45 | -0.817 | 33.695 | 0.073 | 7.5 | -1.12 | 1.4288 | 1.4909 | 1.4599 | 26.0244 | 26.8427 | 26.4335 | 15.6537 | 15.4677 | 15.5607
HG03 | 9 | UTC | 1999-04-06 16:43 | 76.921 | -89.777 | 143 | 1.22 | 128 | 5 | 8.085 |  | 99070062 | 32.579 | 5.05 | -1.7579 | 32.49 | 0.089 | 5.7 | 1.86 | 0.99661 | 1.1555 | 1.0761 | 11.8914 | 11.9909 | 11.9411 | 6.2778 | 6.4103 | 6.344
HG03 | 9 | UTC | 1999-04-06 16:43 | 76.921 | -89.777 | 143 | 1.22 | 129 | 15 | 8.045 |  | 99070062 | 32.592 | 15.14 | -1.7383 | 32.532 | 0.06 | 5.7 | -2.45 | 1.1649 | 1.1471 | 1.156 | 12.4475 | 14.6384 | 13.5429 | 6.4369 | 6.5164 | 6.4766
HG03 | 9 | UTC | 1999-04-06 16:43 | 76.921 | -89.777 | 143 | 1.22 | 130 | 25 | 7.983 |  | 99070062 | 32.589 | 25.23 | -1.715 | 32.573 | 0.016 | 2.5 | -2.34 | 1.1474 | 1.0933 | 1.1203 | 12.136 | 12.1843 | 12.1602 | 6.7547 | 6.7548 | 6.7547
HG03 | 9 | UTC | 1999-04-06 16:43 | 76.921 | -89.777 | 143 | 1.22 | 131 | 40 | 7.794 |  | 99070062 | 32.64 | 40.37 | -1.6636 | 32.645 | -0.005 | 3.3 | -2.11 | 1.08 | 1.0486 | 1.0643 | 13.0481 | 13.3 | 13.174 | 7.47 | 7.4701 | 7.47
HG03 | 9 | UTC | 1999-04-06 16:43 | 76.921 | -89.777 | 143 | 1.22 | 132 | 60 | 7.378 |  | 99070062 | 32.789 | 60.56 | -1.5015 | 32.745 | 0.044 | 4.2 | -2.03 | 1.244 | 1.0402 | 1.1421 | 15.997 | 17.9798 | 16.9884 | 9.2483 | 9.1685 | 9.2084
HG03 | 9 | UTC | 1999-04-06 16:43 | 76.921 | -89.777 | 143 | 1.22 | 133 | 80 | 6.824 |  | 99070062 | 33.146 | 80.75 | -1.09 | 33.138 | 0.008 | 14.5 | -1.56 | 1.3492 | 1.3723 | 1.3608 | 19.5034 | 22.8089 | 21.1562 | 11.5919 | 11.5916 | 11.5918
HG03 | 9 | UTC | 1999-04-06 16:43 | 76.921 | -89.777 | 143 | 1.22 | 134 | 100 | 6.524 |  | 99070062 | 33.298 | 100.94 | -0.9873 | 33.263 | 0.035 | 3.7 | -1.02 | 1.3589 | 1.3638 | 1.3614 | 19.9522 | 21.0163 | 20.4843 | 12.3658 | 12.2051 | 12.2855
HG03 | 9 | UTC | 1999-04-06 16:43 | 76.921 | -89.777 | 143 | 1.22 | 135 | 120 | 6.674 |  | 99070062 | 33.421 | 121.12 | -0.8786 | 33.388 | 0.033 | 6.4 | -1.05 | 1.355 | 1.2871 | 1.321 | 20.655 | 20.5992 | 20.6271 | 12.8194 | 12.7923 | 12.8059
HG03 | 9 | UTC | 1999-04-06 16:43 | 76.921 | -89.777 | 143 | 1.22 | 136 | 130 | 6.558 | 6.539 | 99070062 | 33.466 | 131.22 | -0.8409 | 33.43 | 0.036 | 10.9 | -1.38 | 1.3328 | 1.3786 | 1.3557 | 21.1028 | 20.8435 | 20.9731 | 13.0593 | 12.9787 | 13.019
CS03 | 10 | UTC | 1999-04-06 18:20 | 76.784 | -91.141 | 249 | 1.37 | 138 | 5 | 7.725 |  | 99070063 | 32.621 | 5.05 | -1.7614 | 32.557 | 0.064 | 5.1 | -1.46 | 1.1535 | 1.1676 | 1.1606 | 13.7487 | 13.7447 | 13.7467 | 7.6853 | 7.761 | 7.7232
CS03 | 10 | UTC | 1999-04-06 18:20 | 76.784 | -91.141 | 249 | 1.37 | 139 | 15 | 7.717 | 7.706 | 99070063 | 32.624 | 15.14 | -1.7586 | 32.598 | 0.026 | 2.3 | -1.93 | 1.2068 | 1.1979 | 1.2023 | 13.8012 |  | 13.8 | 7.7849 | 7.6753 | 7.7301
CS03 | 10 | UTC | 1999-04-06 18:20 | 76.784 | -91.141 | 249 | 1.37 | 140 | 25 | 7.462 |  | 99070063 | 32.695 | 25.23 | -1.7298 | 32.645 | 0.05 | 11.1 | -2.22 | 1.1775 | 1.2651 | 1.2213 | 15.2086 | 15.3479 | 15.2782 | 8.5271 | 8.6845 | 8.6058
CS03 | 10 | UTC | 1999-04-06 18:20 | 76.784 | -91.141 | 249 | 1.37 | 141 | 40 | 7.317 |  | 99070063 | 32.747 | 40.37 | -1.6483 | 32.745 | 0.002 | 6.7 | -1.32 | 1.2194 | 1.183 | 1.2012 | 16.0999 | 15.932 | 16.016 | 9.1341 | 9.0788 | 9.1065
CS03 | 10 | UTC | 1999-04-06 18:20 | 76.784 | -91.141 | 249 | 1.37 | 142 | 60 | 7.291 |  | 99070063 | 32.764 | 60.56 | -1.6351 | 32.773 | -0.009 | 0.2 | -2.02 | 1.1786 | 1.2197 | 1.1991 | 16.536 | 16.5294 | 16.5327 | 9.156 | 9.3415 | 9.2488
CS03 | 10 | UTC | 1999-04-06 18:20 | 76.784 | -91.141 | 249 | 1.37 | 143 | 80 | 7.258 |  | 99070063 | 32.8 | 80.75 | -1.5922 | 32.807 | -0.007 | 4.4 | -1.97 | 1.2885 | 1.2424 | 1.2655 | 17.0326 | 17.1277 | 17.0801 | 9.527 | 9.6594 | 9.5932
CS03 | 10 | UTC | 1999-04-06 18:20 | 76.784 | -91.141 | 249 | 1.37 | 144 | 100 | 6.953 |  | 99070063 | 32.971 | 100.94 | -1.3279 | 32.993 | -0.022 | 10.2 | -1.84 | 1.2651 | 1.2561 | 1.2606 | 18.9043 | 19.0496 | 18.9769 | 10.6968 | 10.9626 | 10.8297
CS03 | 10 | UTC | 1999-04-06 18:20 | 76.784 | -91.141 | 249 | 1.37 | 145 | 120 | 6.657 |  | 99070063 | 33.184 | 121.12 | -1.1248 | 33.243 | -0.059 | 11.4 | -1.63 | 1.394 | 1.3985 | 1.3963 | 22.0981 | 22.5479 | 22.323 | 12.3491 | 12.562 | 12.4555
CS03 | 10 | UTC | 1999-04-06 18:20 | 76.784 | -91.141 | 249 | 1.37 | 146 | 140 | 6.326 |  | 99070063 | 33.509 | 141.31 | -0.8855 | 33.558 | -0.049 | 14.4 | -1.64 | 1.5094 | 1.4445 | 1.4769 | 24.1685 | 24.4647 | 24.3166 | 14.1122 | 14.1381 | 14.1251
CS03 | 10 | UTC | 1999-04-06 18:20 | 76.784 | -91.141 | 249 | 1.37 | 147 | 160 | 5.986 |  | 99070063 | 33.873 | 161.5 | -0.655 | 33.867 | 0.007 | 3.4 | -0.97 | 1.4213 | 1.4674 | 1.4443 | 24.5572 | 24.6497 | 24.6034 | 15.2089 | 15.1543 | 15.1816
CS03 | 10 | UTC | 1999-04-06 18:20 | 76.784 | -91.141 | 249 | 1.37 | 148 | 180 | 5.837 |  | 99070063 | 34.177 | 181.68 | -0.4326 | 34.118 | 0.059 | 12.3 | -0.59 | 1.3518 | 1.3655 | 1.3586 | 23.4198 | 23.6144 | 23.5171 | 15.3679 | 15.4474 | 15.4077
CS03 | 10 | UTC | 1999-04-06 18:20 | 76.784 | -91.141 | 249 | 1.37 | 149 | 200 | 5.838 |  | 99070063 | 34.372 | 201.87 | -0.2579 | 34.282 | 0.09 | 4.9 | 0.01 | 1.2869 | 1.296 | 1.2915 | 22.1318 | 20.9552 | 21.5435 | 15.3929 | 15.4724 | 15.4326
CS03 | 10 | UTC | 1999-04-06 18:20 | 76.784 | -91.141 | 249 | 1.37 | 150 | 220 | 5.866 |  | 99070063 | 34.418 | 222.06 | -0.1764 | 34.355 | 0.063 | 4.8 | -0.6 | 1.2055 |  | 1.21 | 21.4786 |  | 21.479 | 15.2686 |  | 15.2686
CS03 | 10 | UTC | 1999-04-06 18:20 | 76.784 | -91.141 | 249 | 1.37 | 151 | 240 | 5.88 | 5.877 | 99070063 | 34.422 | 242.25 | -0.1463 | 34.386 | 0.036 | 0.2 | -0.94 | 1.2291 | 1.2893 | 1.2592 | 20.6693 | 19.9167 | 20.293 | 15.2933 | 14.6338 | 14.9635
CS03 | 10 | UTC | 1999-04-06 18:20 | 76.784 | -91.141 | 249 | 1.37 | 152 |  |  |  | 99070063 | 32.631 | 15.14 | -1.7586 | 32.598 | 0.033 | 2.3 | -1.89
EB02 | 14 | UTC | 1999-04-07 22:01 | 74.491 | -90.366 | 254 | 1.4 | 153 | 5 | 8.134 |  | 99070067 | 31.875 | 5.05 | -1.7406 | 31.814 | 0.061 | 5.5 | -3.03 | 1.1887 | 1.1797 | 1.1842 | 13.2781 | 13.1695 | 13.2238 | 6.0856 | 6.0075 | 6.0465
EB02 | 14 | UTC | 1999-04-07 22:01 | 74.491 | -90.366 | 254 | 1.4 | 154 | 15 | 8.096 | 8.102 | 99070067 | 31.893 | 15.14 | -1.7423 | 31.871 | 0.022 | 3.4 | -2.77 | 1.1753 | 1.1937 | 1.1845 | 13.3605 | 13.252 | 13.3062 | 6.0592 | 6.0071 | 6.0331
EB02 | 14 | UTC | 1999-04-07 22:01 | 74.491 | -90.366 | 254 | 1.4 | 155 | 25 | 8.137 |  | 99070067 | 31.898 | 25.23 | -1.743 | 31.903 | -0.005 | 3.4 | -2.54 | 1.1893 | 1.194 | 1.1917 | 13.343 | 13.1847 | 13.2638 | 5.929 | 5.9288 | 5.9289
EB02 | 14 | UTC | 1999-04-07 22:01 | 74.491 | -90.366 | 254 | 1.4 | 156 | 40 | 7.819 |  | 99070067 | 32.318 | 40.37 | -1.7319 | 32.348 | -0.03 | 20.5 | -2.38 | 1.2491 | 1.2172 | 1.2332 | 14.6211 | 16.254 | 15.4375 | 7.1752 | 7.1749 | 7.175
EB02 | 14 | UTC | 1999-04-07 22:01 | 74.491 | -90.366 | 254 | 1.4 | 157 | 60 | 7.425 |  | 99070067 | 32.592 | 60.56 | -1.6516 | 32.608 | -0.016 | 6.2 | -2.2 | 1.1854 | 1.3046 | 1.245 | 16.8902 | 16.78 | 16.8351 | 8.6322 | 8.684 | 8.6581
EB02 | 14 | UTC | 1999-04-07 22:01 | 74.491 | -90.366 | 254 | 1.4 | 158 | 80 | 7.373 |  | 99070067 | 32.705 | 80.75 | -1.6233 | 32.713 | -0.008 | 3.4 | -2.1 | 1.2589 | 1.282 | 1.2705 | 16.4214 | 16.3612 | 16.3913 | 9.1269 | 9.1006 | 9.1137
EB02 | 14 | UTC | 1999-04-07 22:01 | 74.491 | -90.366 | 254 | 1.4 | 159 | 100 | 7.211 |  | 99070067 | 32.794 | 100.94 | -1.5489 | 32.802 | -0.008 | 3.2 | -2.49 | 1.3097 | 1.2915 | 1.3006 | 18.0878 | 17.7787 | 17.9332 | 9.9614 | 9.8567 | 9.9091
EB02 | 14 | UTC | 1999-04-07 22:01 | 74.491 | -90.366 | 254 | 1.4 | 160 | 120 | 7.526 |  | 99070067 | 32.892 | 121.12 | -1.5783 | 32.911 | -0.02 | 6.5 | -1.74 | 1.1908 | 1.2368 | 1.2138 | 15.9827 | 16.0715 | 16.0271 | 9.6475 | 9.7255 | 9.6865
EB02 | 14 | UTC | 1999-04-07 22:01 | 74.491 | -90.366 | 254 | 1.4 | 161 | 140 | 7.214 |  | 99070067 | 33.048 | 141.31 | -1.5201 | 33.063 | -0.015 | 9.1 | -1.67 | 1.1682 | 1.173 | 1.1706 | 15.9125 | 15.7538 | 15.8331 | 10.0646 | 10.0382 | 10.0514
EB02 | 14 | UTC | 1999-04-07 22:01 | 74.491 | -90.366 | 254 | 1.4 | 162 | 160 | 6.976 |  | 99070067 | 33.297 | 161.5 | -1.3303 | 33.302 | -0.005 | 11.6 | -1.36 | 1.1135 | 1.2008 | 1.1572 | 16.7328 | 17.1176 | 16.9252 | 10.9788 | 11.0046 | 10.9917
EB02 | 14 | UTC | 1999-04-07 22:01 | 74.491 | -90.366 | 254 | 1.4 | 163 | 180 | 6.816 |  | 99070067 | 33.483 | 181.68 | -1.197 | 33.462 | 0.021 | 4.1 | -1.47 | 1.28 | 1.21 | 1.245 | 16.2959 | 17.1545 | 16.7252 | 11.8287 | 11.9351 | 11.8819
EB02 | 14 | UTC | 1999-04-07 22:01 | 74.491 | -90.366 | 254 | 1.4 | 164 | 200 | 6.452 | 6.453 | 99070067 | 33.585 | 201.87 | -1.0436 | 33.556 | 0.029 | 6.1 | -1.09 | 1.19 | 1.26 | 1.225 | 18.9766 | 18.4141 | 18.6953 | 12.7086 | 12.4413 | 12.575
EB02 | 14 | UTC | 1999-04-07 22:01 | 74.491 | -90.366 | 254 | 1.4 | 165 | 220 | 6.1 |  | 99070067 | 33.718 | 222.06 | -0.752 | 33.718 | 0 | 13.8 | -0.85 | 1.21 | 1.3 | 1.255 | 22.2135 | 21.3968 | 21.8051 | 13.8301 | 13.6959 | 13.763
EB02 | 14 | UTC | 1999-04-07 22:01 | 74.491 | -90.366 | 254 | 1.4 | 166 | 240 | 5.786 |  | 99070067 | 33.834 | 242.25 | -0.5196 | 33.822 | 0.012 | 3.3 | -1.04 | 1.31 | 1.35 | 1.33 | 24.3328 | 24.0227 | 24.1778 | 14.6318 | 14.5509 | 14.5914
EB06 | 13 | UTC | 1999-04-07 19:28 | 74.289 | -90.713 | 225 | 1.2 | 168 | 5 | 8.264 |  | 99070066 | 31.776 | 5.05 | -1.7383 | 31.735 | 0.041 | 7.3 | -2.69 | 1.1652 | 1.1609 | 1.1631 | 12.3143 | 12.4633 | 12.3888 | 5.491 | 5.3594 | 5.4252
EB06 | 13 | UTC | 1999-04-07 19:28 | 74.289 | -90.713 | 225 | 1.2 | 169 | 15 | 8.244 |  | 99070066 | 31.779 | 15.14 | -1.7383 | 31.777 | 0.002 | 1.8 | -2.31 | 1.0978 | 1.1072 | 1.1025 | 12.3593 | 12.7104 | 12.5349 | 5.3859 | 5.3334 | 5.3597
EB06 | 13 | UTC | 1999-04-07 19:28 | 74.289 | -90.713 | 225 | 1.2 | 170 | 25 | 8.001 |  | 99070066 | 31.912 | 25.23 | -1.7217 | 31.926 | -0.014 | 19.2 | -2.75 | 1.1075 | 1.2075 | 1.1575 | 13.4657 | 13.4121 | 13.4389 | 6.2305 | 6.1779 | 6.2042
EB06 | 13 | UTC | 1999-04-07 19:28 | 74.289 | -90.713 | 225 | 1.2 | 171 | 40 | 7.632 |  | 99070066 | 32.247 | 40.37 | -1.6639 | 32.289 | -0.042 | 28.8 | -2.21 | 1.2396 | 1.2399 | 1.2398 | 15.7835 | 15.9819 | 15.8827 | 7.5255 | 7.5784 | 7.552
EB06 | 13 | UTC | 1999-04-07 19:28 | 74.289 | -90.713 | 225 | 1.2 | 172 | 60 | 7.588 | 7.582 | 99070066 | 32.491 | 60.56 | -1.6876 | 32.503 | -0.012 | 5.2 | -2.02 | 1.2629 | 1.2269 | 1.2449 | 15.7256 | 15.8733 | 15.7994 | 7.8166 | 7.7637 | 7.7902
EB06 | 13 | UTC | 1999-04-07 19:28 | 74.289 | -90.713 | 225 | 1.2 | 173 | 80 | 7.359 |  | 99070066 | 32.642 | 80.75 | -1.635 | 32.653 | -0.011 | 10.7 | -2.24 | 1.3134 | 1.2366 | 1.275 | 17.4852 | 17.1276 | 17.3064 | 8.9552 | 8.8492 | 8.9022
EB06 | 13 | UTC | 1999-04-07 19:28 | 74.289 | -90.713 | 225 | 1.2 | 174 | 100 | 7.014 |  | 99070066 | 32.783 | 100.94 | -1.5565 | 32.776 | 0.007 | 4 | -1.56 | 1.382 | 1.2962 | 1.3391 | 20.0009 | 20.097 | 20.049 | 10.4141 | 10.414 | 10.4141
EB06 | 13 | UTC | 1999-04-07 19:28 | 74.289 | -90.713 | 225 | 1.2 | 175 | 120 | 6.858 |  | 99070066 | 32.875 | 121.12 | -1.4574 | 32.878 | -0.003 | 9.9 | -1.88 | 1.3917 | 1.2378 | 1.3148 | 21.2534 | 21.5007 | 21.377 | 10.9717 | 11.0512 | 11.0114
EB06 | 13 | UTC | 1999-04-07 19:28 | 74.289 | -90.713 | 225 | 1.2 | 176 | 140 | 6.965 |  | 99070066 | 32.989 | 141.31 | -1.4826 | 33.014 | -0.025 | 9.6 | -1.65 | 1.3016 | 1.3064 | 1.304 | 18.9225 | 18.9179 | 18.9202 | 10.6791 | 10.7852 | 10.7322
EB06 | 13 | UTC | 1999-04-07 19:28 | 74.289 | -90.713 | 225 | 1.2 | 177 | 160 | 7.034 |  | 99070066 | 33.135 | 161.5 | -1.4255 | 33.189 | -0.054 | 9.4 | -1.79 | 1.1844 | 1.2445 | 1.2145 | 16.6692 | 16.6642 | 16.6667 | 10.3666 | 10.4472 | 10.4069
EB06 | 13 | UTC | 1999-04-07 19:28 | 74.289 | -90.713 | 225 | 1.2 | 178 | 180 | 6.892 | 6.894 | 99070066 | 33.293 | 181.68 | -1.2934 | 33.338 | -0.045 | 13.1 | -1.48 | 1.1942 | 1.236 | 1.2151 | 16.7586 | 16.6543 | 16.7065 | 10.9911 | 10.8809 | 10.936
EB06 | 13 | UTC | 1999-04-07 19:28 | 74.289 | -90.713 | 225 | 1.2 | 179 | 200 | 6.074 |  | 99070066 | 33.647 | 201.87 | -0.8513 | 33.651 | -0.004 | 9.6 | -1.58 | 1.3192 | 1.3426 | 1.3309 | 23.3547 | 23.149 | 23.2519 | 13.3375 | 13.2542 | 13.2958
EB06 | 13 | UTC | 1999-04-07 19:28 | 74.289 | -90.713 | 225 | 1.2 | 180 | 215 | 5.85 |  | 99070066 | 33.719 | 217.01 | -0.69 | 33.759 | -0.04 | 23.4 |  | 1.3614 | 1.3756 | 1.3685 | 25.5787 | 25.3226 | 25.4506 | 13.937 | 13.8809 | 13.909
EB09 | 12 | UTC | 1999-04-07 16:50 | 74.14 | -90.979 | 209 | 1.3 | 181 | 5 | 8.123 |  | 99070012 | 31.843 | 5.05 | -1.7407 | 31.786 | 0.057 | -0.6 | -2.95 | 1.1668 | 1.1529 | 1.1599 | 12.7222 | 13.0209 | 12.8716 | 5.8071 | 5.7547 | 5.7809
EB09 | 12 | UTC | 1999-04-07 16:50 | 74.14 | -90.979 | 209 | 1.3 | 182 | 15 | 8.11 |  | 99070012 | 31.844 | 15.14 | -1.7384 | 31.891 | -0.047 | 47.9 | -2.99 | 1.1987 | 1.1526 | 1.1757 | 12.9648 | 12.9088 | 12.9368 | 5.7802 | 5.7533 | 5.7667
EB09 | 12 | UTC | 1999-04-07 16:50 | 74.14 | -90.979 | 209 | 1.3 | 183 | 25 | 7.699 |  | 99070012 | 32.333 | 25.23 | -1.7263 | 32.333 | 0 | 15.1 | -2.03 | 1.1708 | 1.1155 | 1.1432 | 14.9285 | 14.7201 | 14.8243 | 7.3403 | 7.2868 | 7.3135
EB09 | 12 | UTC | 1999-04-07 16:50 | 74.14 | -90.979 | 209 | 1.3 | 184 | 40 | 7.757 | 7.778 | 99070012 | 32.418 | 40.37 | -1.7566 | 32.451 | -0.033 | 6.3 | -2.52 | 1.1429 | 1.1566 | 1.1498 | 13.9045 | 14.1011 | 14.0028 | 6.9685 | 7.0209 | 6.9947
EB09 | 12 | UTC | 1999-04-07 16:50 | 74.14 | -90.979 | 209 | 1.3 | 185 | 60 | 7.606 |  | 99070012 | 32.524 | 60.56 | -1.7591 | 32.553 | -0.029 | 0.8 | -2.39 | 1.0554 | 1.1885 | 1.1219 | 14.9548 | 14.9487 | 14.9518 | 7.5501 | 7.4966 | 7.5234
EB09 | 12 | UTC | 1999-04-07 16:50 | 74.14 | -90.979 | 209 | 1.3 | 186 | 80 | 7.519 |  | 99070012 | 32.564 | 80.75 | -1.7642 | 32.586 | -0.022 | 0.5 | -2.26 | 1.1056 | 1.1376 | 1.1216 | 15.1952 | 15.1385 | 15.1669 | 7.7875 | 7.787 | 7.7873
EB09 | 12 | UTC | 1999-04-07 16:50 | 74.14 | -90.979 | 209 | 1.3 | 187 | 100 | 7.51 | 7.517 | 99070012 | 32.594 | 100.94 | -1.7566 | 32.62 | -0.026 | 1.1 | -2.25 | 1.1466 | 1.1603 | 1.1535 | 15.1831 | 15.0759 | 15.1295 | 7.8925 | 7.7859 | 7.8392
EB09 | 12 | UTC | 1999-04-07 16:50 | 74.14 | -90.979 | 209 | 1.3 | 188 | 120 | 7.468 |  | 99070012 | 32.658 | 121.12 | -1.7031 | 32.683 | -0.025 | 5.6 | -2.32 | 1.2062 | 1.2107 | 1.2084 | 15.2716 | 15.114 | 15.1928 | 8.1565 | 8.1294 | 8.143
EB09 | 12 | UTC | 1999-04-07 16:50 | 74.14 | -90.979 | 209 | 1.3 | 189 | 140 | 7.371 |  | 99070012 | 32.813 | 141.31 | -1.6353 | 32.827 | -0.014 | 5.3 | -1.83 | 1.2334 | 1.1549 | 1.1942 | 15.5553 | 15.5994 | 15.5773 | 9.0833 | 9.0297 | 9.0565
EB09 | 12 | UTC | 1999-04-07 16:50 | 74.14 | -90.979 | 209 | 1.3 | 190 | 160 | 7.271 |  | 99070012 | 32.913 | 161.5 | -1.5788 | 32.927 | -0.014 | 2.4 | -1.9 | 1.1916 | 1.1316 | 1.1616 | 15.8953 | 15.6873 | 15.7913 | 9.5601 | 9.6126 | 9.5864
EB09 | 12 | UTC | 1999-04-07 16:50 | 74.14 | -90.979 | 209 | 1.3 | 191 | 180 | 7.001 |  | 99070012 | 33.072 | 181.68 | -1.4545 | 33.08 | -0.008 | 12.9 | -1.64 | 1.1914 | 1.1681 | 1.1798 | 17.2922 | 17.3355 | 17.3138 | 10.5156 | 10.5947 | 10.5552
EB09 | 12 | UTC | 1999-04-07 16:50 | 74.14 | -90.979 | 209 | 1.3 | 192 | 200 | 6.823 | 6.821 | 99070012 | 33.252 | 201.87 | -1.3322 | 33.261 | -0.009 |  | -1.38 | 1.2326 | 1.2417 | 1.2372 | 17.8321 | 18.1269 | 17.9795 | 11.0995 | 11.1521 | 11.1258
maximum | [9 empty] | 9.2 | 8.499 |  | 34.422 | 302.81 | -0.1463 | 34.386 | 0.162 | 47.9 | 1.86 | 1.6261 |  |  | 28.3907 |  |  | 16.3003
minimum | [9 empty] | 5.653 | 5.663 |  | 31.326 | 4.04 | -1.7786 | 31.279 | -0.616 | -2.5 | -3.66 | 0.88678 |  |  | 6.9622 |  |  | 2.2298
Note on K64: Mary O'Brien: Value for this sample is too high (7.444 mL/L) and has not been included in the achived data.
Note on N64: Humfrey Melling: This value of salinity is suspect. Either the salinity sample was stored or analyzed incorrectly OR The sample was not actually acquired at the depth indicated. If the latter is true, then the nutrient and DO of this sample may also appear anomalous at this depth. Also, the extracted temperature will be incorrect
Note on O14: Humfrey Melling: Extrapolated values for CTD, since profile ends above bottle depth
Note on O101: Humfrey Melling: Extrapolated values for CTD, since profile ends above bottle depth
Note on R83: Humfrey Melling: Large difference arises from rapid change in water column between the profiling and sampling times. Bottle value preferred.
Note on R86: Humfrey Melling: Large difference arises from rapid change in water column between the profiling and sampling times. Bottle value preferred.
Note on S48: Mary O'Brien: in original sheet from Humfrey, this was entered as -999.9
Note on S185: Mary O'Brien: in original sheet from Humfrey, this was entered as -999.9
Note on Y53: Mary O'Brien: no duplicate
Note on AB25: Mary O'Brien: tube cracked

## 9907chem_iosheader_minimum
! | Station | Event | Time_Zone | Time_UTC | Latitude | Latitude_deg | Latitude_min | Hemisphere | Longitude | Longitude_deg | Longitude_min | Hemisphere | Water_Depth | Ice_Thickness | Sample_Number | Oxy_Flask_Number | Pressure | Time_Zone | YYYY | MM | DD | HH | MM | SS.SSS
! | [12 empty] | m | m |  |  | db
| WC01 | 2 | UTC | 1999-03-30 19:50 | 75.182 | 75 | 10.92 | N | -92.504 | 92 | 30.24 | W | 195 | 1.18 | 1 | 3067 | 5.05 | UTC | 1999 | 03 | 30 | 19 | 50 | 00.000
| WC01 | 2 | UTC | 1999-03-30 19:50 | 75.182 | 75 | 10.92 | N | -92.504 | 92 | 30.24 | W | 195 | 1.18 | 2 | 3051 | 15.14 | UTC | 1999 | 03 | 30 | 19 | 50 | 00.000
| WC01 | 2 | UTC | 1999-03-30 19:50 | 75.182 | 75 | 10.92 | N | -92.504 | 92 | 30.24 | W | 195 | 1.18 | 3 | 3154 | 25.23 | UTC | 1999 | 03 | 30 | 19 | 50 | 00.000
| WC01 | 2 | UTC | 1999-03-30 19:50 | 75.182 | 75 | 10.92 | N | -92.504 | 92 | 30.24 | W | 195 | 1.18 | 4 | 3157 | 40.37 | UTC | 1999 | 03 | 30 | 19 | 50 | 00.000
| WC01 | 2 | UTC | 1999-03-30 19:50 | 75.182 | 75 | 10.92 | N | -92.504 | 92 | 30.24 | W | 195 | 1.18 | 5 | 3023 | 60.56 | UTC | 1999 | 03 | 30 | 19 | 50 | 00.000
| WC01 | 2 | UTC | 1999-03-30 19:50 | 75.182 | 75 | 10.92 | N | -92.504 | 92 | 30.24 | W | 195 | 1.18 | 6 | 3126 | 80.75 | UTC | 1999 | 03 | 30 | 19 | 50 | 00.000
| WC01 | 2 | UTC | 1999-03-30 19:50 | 75.182 | 75 | 10.92 | N | -92.504 | 92 | 30.24 | W | 195 | 1.18 | 7 | 3151 | 100.94 | UTC | 1999 | 03 | 30 | 19 | 50 | 00.000
| WC01 | 2 | UTC | 1999-03-30 19:50 | 75.182 | 75 | 10.92 | N | -92.504 | 92 | 30.24 | W | 195 | 1.18 | 8 | 3160 | 121.12 | UTC | 1999 | 03 | 30 | 19 | 50 | 00.000
| WC01 | 2 | UTC | 1999-03-30 19:50 | 75.182 | 75 | 10.92 | N | -92.504 | 92 | 30.24 | W | 195 | 1.18 | 9 | 3035 | 141.31 | UTC | 1999 | 03 | 30 | 19 | 50 | 00.000
| WC01 | 2 | UTC | 1999-03-30 19:50 | 75.182 | 75 | 10.92 | N | -92.504 | 92 | 30.24 | W | 195 | 1.18 | 10 | 3057 | 161.5 | UTC | 1999 | 03 | 30 | 19 | 50 | 00.000
| WC01 | 2 | UTC | 1999-03-30 19:50 | 75.182 | 75 | 10.92 | N | -92.504 | 92 | 30.24 | W | 195 | 1.18 | 11 | 3137 | 181.68 | UTC | 1999 | 03 | 30 | 19 | 50 | 00.000
| WC01 | 2 | UTC | 1999-03-30 19:50 | 75.182 | 75 | 10.92 | N | -92.504 | 92 | 30.24 | W | 195 | 1.18 | 12 | 3124 | 191.7784 | UTC | 1999 | 03 | 30 | 19 | 50 | 00.000
| WC06 | 3 | UTC | 1999-03-30 23:00 | 75.14 | 75 | 8.4 | N | -93.387 | 93 | 23.22 | W | 272 | 1.79 | 13 | 3121 | 5.05 | UTC | 1999 | 03 | 30 | 23 | 00 | 00.000
| WC06 | 3 | UTC | 1999-03-30 23:00 | 75.14 | 75 | 8.4 | N | -93.387 | 93 | 23.22 | W | 272 | 1.79 | 14 | 3174 | 15.14 | UTC | 1999 | 03 | 30 | 23 | 00 | 00.000
| WC06 | 3 | UTC | 1999-03-30 23:00 | 75.14 | 75 | 8.4 | N | -93.387 | 93 | 23.22 | W | 272 | 1.79 | 15 | 3113 | 25.23 | UTC | 1999 | 03 | 30 | 23 | 00 | 00.000
| WC06 | 3 | UTC | 1999-03-30 23:00 | 75.14 | 75 | 8.4 | N | -93.387 | 93 | 23.22 | W | 272 | 1.79 | 16 | 3179 | 40.37 | UTC | 1999 | 03 | 30 | 23 | 00 | 00.000
| WC06 | 3 | UTC | 1999-03-30 23:00 | 75.14 | 75 | 8.4 | N | -93.387 | 93 | 23.22 | W | 272 | 1.79 | 17 | 3166 | 60.56 | UTC | 1999 | 03 | 30 | 23 | 00 | 00.000
| WC06 | 3 | UTC | 1999-03-30 23:00 | 75.14 | 75 | 8.4 | N | -93.387 | 93 | 23.22 | W | 272 | 1.79 | 18 | 3169 | 80.75 | UTC | 1999 | 03 | 30 | 23 | 00 | 00.000
| WC06 | 3 | UTC | 1999-03-30 23:00 | 75.14 | 75 | 8.4 | N | -93.387 | 93 | 23.22 | W | 272 | 1.79 | 19 | 3097 | 100.94 | UTC | 1999 | 03 | 30 | 23 | 00 | 00.000
| WC06 | 3 | UTC | 1999-03-30 23:00 | 75.14 | 75 | 8.4 | N | -93.387 | 93 | 23.22 | W | 272 | 1.79 | 20 | 3069 | 121.12 | UTC | 1999 | 03 | 30 | 23 | 00 | 00.000
| WC06 | 3 | UTC | 1999-03-30 23:00 | 75.14 | 75 | 8.4 | N | -93.387 | 93 | 23.22 | W | 272 | 1.79 | 21 | 3100 | 141.31 | UTC | 1999 | 03 | 30 | 23 | 00 | 00.000
| WC06 | 3 | UTC | 1999-03-30 23:00 | 75.14 | 75 | 8.4 | N | -93.387 | 93 | 23.22 | W | 272 | 1.79 | 22 | 3164 | 161.5 | UTC | 1999 | 03 | 30 | 23 | 00 | 00.000
| WC06 | 3 | UTC | 1999-03-30 23:00 | 75.14 | 75 | 8.4 | N | -93.387 | 93 | 23.22 | W | 272 | 1.79 | 23 | 3119 | 181.68 | UTC | 1999 | 03 | 30 | 23 | 00 | 00.000
| WC06 | 3 | UTC | 1999-03-30 23:00 | 75.14 | 75 | 8.4 | N | -93.387 | 93 | 23.22 | W | 272 | 1.79 | 24 | 3109 | 201.87 | UTC | 1999 | 03 | 30 | 23 | 00 | 00.000
| WC06 | 3 | UTC | 1999-03-30 23:00 | 75.14 | 75 | 8.4 | N | -93.387 | 93 | 23.22 | W | 272 | 1.79 | 25 | 3112 | 222.06 | UTC | 1999 | 03 | 30 | 23 | 00 | 00.000
| WC06 | 3 | UTC | 1999-03-30 23:00 | 75.14 | 75 | 8.4 | N | -93.387 | 93 | 23.22 | W | 272 | 1.79 | 26 | 3092 | 242.25 | UTC | 1999 | 03 | 30 | 23 | 00 | 00.000
| WC06 | 3 | UTC | 1999-03-30 23:00 | 75.14 | 75 | 8.4 | N | -93.387 | 93 | 23.22 | W | 272 | 1.79 | 27 | 3123 | 262.43 | UTC | 1999 | 03 | 30 | 23 | 00 | 00.000
| WB02 | 4 | UTC | 1999-04-02 16:54 | 74.208 | 74 | 12.48 | N | -97.715 | 97 | 42.9 | W | 194 | 1.4 | 28 | 3037 | 5.05 | UTC | 1999 | 04 | 02 | 16 | 54 | 00.000
| WB02 | 4 | UTC | 1999-04-02 16:54 | 74.208 | 74 | 12.48 | N | -97.715 | 97 | 42.9 | W | 194 | 1.4 | 29 | 3163 | 15.14 | UTC | 1999 | 04 | 02 | 16 | 54 | 00.000
| WB02 | 4 | UTC | 1999-04-02 16:54 | 74.208 | 74 | 12.48 | N | -97.715 | 97 | 42.9 | W | 194 | 1.4 | 30 | 3058 | 25.23 | UTC | 1999 | 04 | 02 | 16 | 54 | 00.000
| WB02 | 4 | UTC | 1999-04-02 16:54 | 74.208 | 74 | 12.48 | N | -97.715 | 97 | 42.9 | W | 194 | 1.4 | 31 | 3135 | 40.37 | UTC | 1999 | 04 | 02 | 16 | 54 | 00.000
| WB02 | 4 | UTC | 1999-04-02 16:54 | 74.208 | 74 | 12.48 | N | -97.715 | 97 | 42.9 | W | 194 | 1.4 | 32 | 3148 | 60.56 | UTC | 1999 | 04 | 02 | 16 | 54 | 00.000
| WB02 | 4 | UTC | 1999-04-02 16:54 | 74.208 | 74 | 12.48 | N | -97.715 | 97 | 42.9 | W | 194 | 1.4 | 33 | 3075 | 80.75 | UTC | 1999 | 04 | 02 | 16 | 54 | 00.000
| WB02 | 4 | UTC | 1999-04-02 16:54 | 74.208 | 74 | 12.48 | N | -97.715 | 97 | 42.9 | W | 194 | 1.4 | 34 | 3009 | 100.94 | UTC | 1999 | 04 | 02 | 16 | 54 | 00.000
| WB02 | 4 | UTC | 1999-04-02 16:54 | 74.208 | 74 | 12.48 | N | -97.715 | 97 | 42.9 | W | 194 | 1.4 | 35 | 3003 | 121.12 | UTC | 1999 | 04 | 02 | 16 | 54 | 00.000
| WB02 | 4 | UTC | 1999-04-02 16:54 | 74.208 | 74 | 12.48 | N | -97.715 | 97 | 42.9 | W | 194 | 1.4 | 36 | 3018 | 141.31 | UTC | 1999 | 04 | 02 | 16 | 54 | 00.000
| WB02 | 4 | UTC | 1999-04-02 16:54 | 74.208 | 74 | 12.48 | N | -97.715 | 97 | 42.9 | W | 194 | 1.4 | 37 | 3168 | 161.5 | UTC | 1999 | 04 | 02 | 16 | 54 | 00.000
| WB02 | 4 | UTC | 1999-04-02 16:54 | 74.208 | 74 | 12.48 | N | -97.715 | 97 | 42.9 | W | 194 | 1.4 | 38 | 3019 | 181.68 | UTC | 1999 | 04 | 02 | 16 | 54 | 00.000
| WB05 | 5 | UTC | 1999-04-02 15:45 | 74.386 | 74 | 23.16 | N | -97.684 | 97 | 41.04 | W | 130 | 1.4 | 40 | 3167 | 4.04 | UTC | 1999 | 04 | 02 | 15 | 45 | 00.000
| WB05 | 5 | UTC | 1999-04-02 15:45 | 74.386 | 74 | 23.16 | N | -97.684 | 97 | 41.04 | W | 130 | 1.4 | 41 | 3026 | 14.13 | UTC | 1999 | 04 | 02 | 15 | 45 | 00.000
| WB05 | 5 | UTC | 1999-04-02 15:45 | 74.386 | 74 | 23.16 | N | -97.684 | 97 | 41.04 | W | 130 | 1.4 | 42 | 3152 | 24.22 | UTC | 1999 | 04 | 02 | 15 | 45 | 00.000
| WB05 | 5 | UTC | 1999-04-02 15:45 | 74.386 | 74 | 23.16 | N | -97.684 | 97 | 41.04 | W | 130 | 1.4 | 43 | 3171 | 39.37 | UTC | 1999 | 04 | 02 | 15 | 45 | 00.000
| WB05 | 5 | UTC | 1999-04-02 15:45 | 74.386 | 74 | 23.16 | N | -97.684 | 97 | 41.04 | W | 130 | 1.4 | 44 | 3065 | 59.55 | UTC | 1999 | 04 | 02 | 15 | 45 | 00.000
| WB05 | 5 | UTC | 1999-04-02 15:45 | 74.386 | 74 | 23.16 | N | -97.684 | 97 | 41.04 | W | 130 | 1.4 | 45 | 3153 | 79.74 | UTC | 1999 | 04 | 02 | 15 | 45 | 00.000
| WB05 | 5 | UTC | 1999-04-02 15:45 | 74.386 | 74 | 23.16 | N | -97.684 | 97 | 41.04 | W | 130 | 1.4 | 46 | 3104 | 99.93 | UTC | 1999 | 04 | 02 | 15 | 45 | 00.000
| WB05 | 5 | UTC | 1999-04-02 15:45 | 74.386 | 74 | 23.16 | N | -97.684 | 97 | 41.04 | W | 130 | 1.4 | 47 | 3157 | 120.11 | UTC | 1999 | 04 | 02 | 15 | 45 | 00.000
| WB08 | 6 | UTC | 1999-04-02 20:00 | 74.685 | 74 | 41.1 | N | -97.1103 | 97 | 6.62 | W | 315 | 1.34 | 49 | 3136 | 5.05 | UTC | 1999 | 04 | 02 | 20 | 00 | 00.000
| WB08 | 6 | UTC | 1999-04-02 20:00 | 74.685 | 74 | 41.1 | N | -97.1103 | 97 | 6.62 | W | 315 | 1.34 | 50 | 3123 | 15.14 | UTC | 1999 | 04 | 02 | 20 | 00 | 00.000
| WB08 | 6 | UTC | 1999-04-02 20:00 | 74.685 | 74 | 41.1 | N | -97.1103 | 97 | 6.62 | W | 315 | 1.34 | 51 | 3113 | 25.23 | UTC | 1999 | 04 | 02 | 20 | 00 | 00.000
| WB08 | 6 | UTC | 1999-04-02 20:00 | 74.685 | 74 | 41.1 | N | -97.1103 | 97 | 6.62 | W | 315 | 1.34 | 52 | 3179 | 40.37 | UTC | 1999 | 04 | 02 | 20 | 00 | 00.000
| WB08 | 6 | UTC | 1999-04-02 20:00 | 74.685 | 74 | 41.1 | N | -97.1103 | 97 | 6.62 | W | 315 | 1.34 | 53 | 3023 | 60.56 | UTC | 1999 | 04 | 02 | 20 | 00 | 00.000
| WB08 | 6 | UTC | 1999-04-02 20:00 | 74.685 | 74 | 41.1 | N | -97.1103 | 97 | 6.62 | W | 315 | 1.34 | 54 | 3126 | 80.75 | UTC | 1999 | 04 | 02 | 20 | 00 | 00.000
| WB08 | 6 | UTC | 1999-04-02 20:00 | 74.685 | 74 | 41.1 | N | -97.1103 | 97 | 6.62 | W | 315 | 1.34 | 55 | 3119 | 100.94 | UTC | 1999 | 04 | 02 | 20 | 00 | 00.000
| WB08 | 6 | UTC | 1999-04-02 20:00 | 74.685 | 74 | 41.1 | N | -97.1103 | 97 | 6.62 | W | 315 | 1.34 | 56 | 3092 | 121.12 | UTC | 1999 | 04 | 02 | 20 | 00 | 00.000
| WB08 | 6 | UTC | 1999-04-02 20:00 | 74.685 | 74 | 41.1 | N | -97.1103 | 97 | 6.62 | W | 315 | 1.34 | 57 | 3174 | 141.31 | UTC | 1999 | 04 | 02 | 20 | 00 | 00.000
| WB08 | 6 | UTC | 1999-04-02 20:00 | 74.685 | 74 | 41.1 | N | -97.1103 | 97 | 6.62 | W | 315 | 1.34 | 58 | 3166 | 161.5 | UTC | 1999 | 04 | 02 | 20 | 00 | 00.000
| WB08 | 6 | UTC | 1999-04-02 20:00 | 74.685 | 74 | 41.1 | N | -97.1103 | 97 | 6.62 | W | 315 | 1.34 | 59 | 3109 | 181.68 | UTC | 1999 | 04 | 02 | 20 | 00 | 00.000
| WB08 | 6 | UTC | 1999-04-02 20:00 | 74.685 | 74 | 41.1 | N | -97.1103 | 97 | 6.62 | W | 315 | 1.34 | 60 | 3164 | 201.87 | UTC | 1999 | 04 | 02 | 20 | 00 | 00.000
| WB08 | 6 | UTC | 1999-04-02 20:00 | 74.685 | 74 | 41.1 | N | -97.1103 | 97 | 6.62 | W | 315 | 1.34 | 61 | 3100 | 222.06 | UTC | 1999 | 04 | 02 | 20 | 00 | 00.000
| WB08 | 6 | UTC | 1999-04-02 20:00 | 74.685 | 74 | 41.1 | N | -97.1103 | 97 | 6.62 | W | 315 | 1.34 | 62 | 3067 | 242.25 | UTC | 1999 | 04 | 02 | 20 | 00 | 00.000
| WB08 | 6 | UTC | 1999-04-02 20:00 | 74.685 | 74 | 41.1 | N | -97.1103 | 97 | 6.62 | W | 315 | 1.34 | 63 | 3112 | 262.43 | UTC | 1999 | 04 | 02 | 20 | 00 | 00.000
| WB08 | 6 | UTC | 1999-04-02 20:00 | 74.685 | 74 | 41.1 | N | -97.1103 | 97 | 6.62 | W | 315 | 1.34 | 64 | 3124 | 282.62 | UTC | 1999 | 04 | 02 | 20 | 00 | 00.000
| WB08 | 6 | UTC | 1999-04-02 20:00 | 74.685 | 74 | 41.1 | N | -97.1103 | 97 | 6.62 | W | 315 | 1.34 | 65 | 3169 | 302.81 | UTC | 1999 | 04 | 02 | 20 | 00 | 00.000
| WB12 | 11 | UTC | 1999-04-06 23:27 | 74.851 | 74 | 51.06 | N | -96.562 | 96 | 33.72 | W | 159 | 1.57 | 67 | 3160 | 5.05 | UTC | 1999 | 04 | 06 | 23 | 27 | 00.000
| WB12 | 11 | UTC | 1999-04-06 23:27 | 74.851 | 74 | 51.06 | N | -96.562 | 96 | 33.72 | W | 159 | 1.57 | 68 | 3177 | 15.14 | UTC | 1999 | 04 | 06 | 23 | 27 | 00.000
| WB12 | 11 | UTC | 1999-04-06 23:27 | 74.851 | 74 | 51.06 | N | -96.562 | 96 | 33.72 | W | 159 | 1.57 | 69 | 3014 | 25.23 | UTC | 1999 | 04 | 06 | 23 | 27 | 00.000
| WB12 | 11 | UTC | 1999-04-06 23:27 | 74.851 | 74 | 51.06 | N | -96.562 | 96 | 33.72 | W | 159 | 1.57 | 70 | 3064 | 40.37 | UTC | 1999 | 04 | 06 | 23 | 27 | 00.000
| WB12 | 11 | UTC | 1999-04-06 23:27 | 74.851 | 74 | 51.06 | N | -96.562 | 96 | 33.72 | W | 159 | 1.57 | 71 | 3025 | 60.56 | UTC | 1999 | 04 | 06 | 23 | 27 | 00.000
| WB12 | 11 | UTC | 1999-04-06 23:27 | 74.851 | 74 | 51.06 | N | -96.562 | 96 | 33.72 | W | 159 | 1.57 | 72 | 3061 | 80.75 | UTC | 1999 | 04 | 06 | 23 | 27 | 00.000
| WB12 | 11 | UTC | 1999-04-06 23:27 | 74.851 | 74 | 51.06 | N | -96.562 | 96 | 33.72 | W | 159 | 1.57 | 73 | 3142 | 100.94 | UTC | 1999 | 04 | 06 | 23 | 27 | 00.000
| WB12 | 11 | UTC | 1999-04-06 23:27 | 74.851 | 74 | 51.06 | N | -96.562 | 96 | 33.72 | W | 159 | 1.57 | 74 | 3116 | 121.12 | UTC | 1999 | 04 | 06 | 23 | 27 | 00.000
| WB12 | 11 | UTC | 1999-04-06 23:27 | 74.851 | 74 | 51.06 | N | -96.562 | 96 | 33.72 | W | 159 | 1.57 | 75 | 3084 | 141.31 | UTC | 1999 | 04 | 06 | 23 | 27 | 00.000
| WB12 | 11 | UTC | 1999-04-06 23:27 | 74.851 | 74 | 51.06 | N | -96.562 | 96 | 33.72 | W | 159 | 1.57 | 76 | 3151 | 151.4 | UTC | 1999 | 04 | 06 | 23 | 27 | 00.000
| PS03 | 7 | UTC | 1999-04-05 17:18 | 76.776 | 76 | 46.56 | N | -97.658 | 97 | 39.48 | W | 256 | 1.3 | 77 | 3171 | 5.05 | UTC | 1999 | 04 | 05 | 17 | 18 | 00.000
| PS03 | 7 | UTC | 1999-04-05 17:18 | 76.776 | 76 | 46.56 | N | -97.658 | 97 | 39.48 | W | 256 | 1.3 | 78 | 3167 | 15.14 | UTC | 1999 | 04 | 05 | 17 | 18 | 00.000
| PS03 | 7 | UTC | 1999-04-05 17:18 | 76.776 | 76 | 46.56 | N | -97.658 | 97 | 39.48 | W | 256 | 1.3 | 79 | 3026 | 25.23 | UTC | 1999 | 04 | 05 | 17 | 18 | 00.000
| PS03 | 7 | UTC | 1999-04-05 17:18 | 76.776 | 76 | 46.56 | N | -97.658 | 97 | 39.48 | W | 256 | 1.3 | 80 | 3152 | 40.37 | UTC | 1999 | 04 | 05 | 17 | 18 | 00.000
| PS03 | 7 | UTC | 1999-04-05 17:18 | 76.776 | 76 | 46.56 | N | -97.658 | 97 | 39.48 | W | 256 | 1.3 | 81 | 3065 | 60.56 | UTC | 1999 | 04 | 05 | 17 | 18 | 00.000
| PS03 | 7 | UTC | 1999-04-05 17:18 | 76.776 | 76 | 46.56 | N | -97.658 | 97 | 39.48 | W | 256 | 1.3 | 82 | 3153 | 80.75 | UTC | 1999 | 04 | 05 | 17 | 18 | 00.000
| PS03 | 7 | UTC | 1999-04-05 17:18 | 76.776 | 76 | 46.56 | N | -97.658 | 97 | 39.48 | W | 256 | 1.3 | 83 | 3104 | 100.94 | UTC | 1999 | 04 | 05 | 17 | 18 | 00.000
| PS03 | 7 | UTC | 1999-04-05 17:18 | 76.776 | 76 | 46.56 | N | -97.658 | 97 | 39.48 | W | 256 | 1.3 | 84 | 3157 | 121.12 | UTC | 1999 | 04 | 05 | 17 | 18 | 00.000
| PS03 | 7 | UTC | 1999-04-05 17:18 | 76.776 | 76 | 46.56 | N | -97.658 | 97 | 39.48 | W | 256 | 1.3 | 85 | 3037 | 141.31 | UTC | 1999 | 04 | 05 | 17 | 18 | 00.000
| PS03 | 7 | UTC | 1999-04-05 17:18 | 76.776 | 76 | 46.56 | N | -97.658 | 97 | 39.48 | W | 256 | 1.3 | 86 | 3135 | 161.5 | UTC | 1999 | 04 | 05 | 17 | 18 | 00.000
| PS03 | 7 | UTC | 1999-04-05 17:18 | 76.776 | 76 | 46.56 | N | -97.658 | 97 | 39.48 | W | 256 | 1.3 | 87 | 3018 | 181.68 | UTC | 1999 | 04 | 05 | 17 | 18 | 00.000
| PS03 | 7 | UTC | 1999-04-05 17:18 | 76.776 | 76 | 46.56 | N | -97.658 | 97 | 39.48 | W | 256 | 1.3 | 88 | 3112 | 201.87 | UTC | 1999 | 04 | 05 | 17 | 18 | 00.000
| PS03 | 7 | UTC | 1999-04-05 17:18 | 76.776 | 76 | 46.56 | N | -97.658 | 97 | 39.48 | W | 256 | 1.3 | 89 | 3174 | 222.06 | UTC | 1999 | 04 | 05 | 17 | 18 | 00.000
| PS03 | 7 | UTC | 1999-04-05 17:18 | 76.776 | 76 | 46.56 | N | -97.658 | 97 | 39.48 | W | 256 | 1.3 | 90 | 3123 | 242.25 | UTC | 1999 | 04 | 05 | 17 | 18 | 00.000
| PS06 | 8 | UTC | 1999-04-05 17:18 | 76.628 | 76 | 37.68 | N | -97.756 | 97 | 45.36 | W | 217 | 1.3 | 92 | 3162 | 5.05 | UTC | 1999 | 04 | 05 | 17 | 18 | 00.000
| PS06 | 8 | UTC | 1999-04-05 17:18 | 76.628 | 76 | 37.68 | N | -97.756 | 97 | 45.36 | W | 217 | 1.3 | 93 | 3007 | 15.14 | UTC | 1999 | 04 | 05 | 17 | 18 | 00.000
| PS06 | 8 | UTC | 1999-04-05 17:18 | 76.628 | 76 | 37.68 | N | -97.756 | 97 | 45.36 | W | 217 | 1.3 | 94 | 3121 | 25.23 | UTC | 1999 | 04 | 05 | 17 | 18 | 00.000
| PS06 | 8 | UTC | 1999-04-05 17:18 | 76.628 | 76 | 37.68 | N | -97.756 | 97 | 45.36 | W | 217 | 1.3 | 95 | 3001 | 40.37 | UTC | 1999 | 04 | 05 | 17 | 18 | 00.000
| PS06 | 8 | UTC | 1999-04-05 17:18 | 76.628 | 76 | 37.68 | N | -97.756 | 97 | 45.36 | W | 217 | 1.3 | 96 | 3094 | 60.56 | UTC | 1999 | 04 | 05 | 17 | 18 | 00.000
| PS06 | 8 | UTC | 1999-04-05 17:18 | 76.628 | 76 | 37.68 | N | -97.756 | 97 | 45.36 | W | 217 | 1.3 | 97 | 3057 | 80.75 | UTC | 1999 | 04 | 05 | 17 | 18 | 00.000
| PS06 | 8 | UTC | 1999-04-05 17:18 | 76.628 | 76 | 37.68 | N | -97.756 | 97 | 45.36 | W | 217 | 1.3 | 98 | 3016 | 100.94 | UTC | 1999 | 04 | 05 | 17 | 18 | 00.000
| PS06 | 8 | UTC | 1999-04-05 17:18 | 76.628 | 76 | 37.68 | N | -97.756 | 97 | 45.36 | W | 217 | 1.3 | 99 | 3137 | 121.12 | UTC | 1999 | 04 | 05 | 17 | 18 | 00.000
| PS06 | 8 | UTC | 1999-04-05 17:18 | 76.628 | 76 | 37.68 | N | -97.756 | 97 | 45.36 | W | 217 | 1.3 | 100 | 3034 | 141.31 | UTC | 1999 | 04 | 05 | 17 | 18 | 00.000
| PS06 | 8 | UTC | 1999-04-05 17:18 | 76.628 | 76 | 37.68 | N | -97.756 | 97 | 45.36 | W | 217 | 1.3 | 101 | 3035 | 161.5 | UTC | 1999 | 04 | 05 | 17 | 18 | 00.000
| PS06 | 8 | UTC | 1999-04-05 17:18 | 76.628 | 76 | 37.68 | N | -97.756 | 97 | 45.36 | W | 217 | 1.3 | 102 | 3058 | 181.68 | UTC | 1999 | 04 | 05 | 17 | 18 | 00.000
| PS06 | 8 | UTC | 1999-04-05 17:18 | 76.628 | 76 | 37.68 | N | -97.756 | 97 | 45.36 | W | 217 | 1.3 | 103 | 3003 | 201.872 | UTC | 1999 | 04 | 05 | 17 | 18 | 00.000
| BM02 | 15 | UTC | 1999-04-08 16:01 | 76.063 | 76 | 3.78 | N | -104.666 | 104 | 39.96 | W | 178 | 1.88 | 105 | 3169 | 5.05 | UTC | 1999 | 04 | 08 | 16 | 01 | 00.000
| BM02 | 15 | UTC | 1999-04-08 16:01 | 76.063 | 76 | 3.78 | N | -104.666 | 104 | 39.96 | W | 178 | 1.88 | 106 | 3166 | 15.14 | UTC | 1999 | 04 | 08 | 16 | 01 | 00.000
| BM02 | 15 | UTC | 1999-04-08 16:01 | 76.063 | 76 | 3.78 | N | -104.666 | 104 | 39.96 | W | 178 | 1.88 | 107 | 3113 | 25.23 | UTC | 1999 | 04 | 08 | 16 | 01 | 00.000
| BM02 | 15 | UTC | 1999-04-08 16:01 | 76.063 | 76 | 3.78 | N | -104.666 | 104 | 39.96 | W | 178 | 1.88 | 108 | 3033 | 40.37 | UTC | 1999 | 04 | 08 | 16 | 01 | 00.000
| BM02 | 15 | UTC | 1999-04-08 16:01 | 76.063 | 76 | 3.78 | N | -104.666 | 104 | 39.96 | W | 178 | 1.88 | 109 | 3140 | 60.56 | UTC | 1999 | 04 | 08 | 16 | 01 | 00.000
| BM02 | 15 | UTC | 1999-04-08 16:01 | 76.063 | 76 | 3.78 | N | -104.666 | 104 | 39.96 | W | 178 | 1.88 | 110 | 3105 | 80.75 | UTC | 1999 | 04 | 08 | 16 | 01 | 00.000
| BM02 | 15 | UTC | 1999-04-08 16:01 | 76.063 | 76 | 3.78 | N | -104.666 | 104 | 39.96 | W | 178 | 1.88 | 111 | 3039 | 100.94 | UTC | 1999 | 04 | 08 | 16 | 01 | 00.000
| BM02 | 15 | UTC | 1999-04-08 16:01 | 76.063 | 76 | 3.78 | N | -104.666 | 104 | 39.96 | W | 178 | 1.88 | 112 | 3115 | 121.12 | UTC | 1999 | 04 | 08 | 16 | 01 | 00.000
| BM02 | 15 | UTC | 1999-04-08 16:01 | 76.063 | 76 | 3.78 | N | -104.666 | 104 | 39.96 | W | 178 | 1.88 | 113 | 3055 | 141.31 | UTC | 1999 | 04 | 08 | 16 | 01 | 00.000
| BM02 | 15 | UTC | 1999-04-08 16:01 | 76.063 | 76 | 3.78 | N | -104.666 | 104 | 39.96 | W | 178 | 1.88 | 114 | 3010 | 161.5 | UTC | 1999 | 04 | 08 | 16 | 01 | 00.000
| BM02 | 15 | UTC | 1999-04-08 16:01 | 76.063 | 76 | 3.78 | N | -104.666 | 104 | 39.96 | W | 178 | 1.88 | 115 | 3047 | 171.59 | UTC | 1999 | 04 | 08 | 16 | 01 | 00.000
| BM05 | 16 | UTC | 1999-04-08 19:04 | 75.958 | 75 | 57.48 | N | -105.274 | 105 | 16.44 | W | 165 | 1.82 | 117 | 3048 | 5.05 | UTC | 1999 | 04 | 08 | 19 | 04 | 00.000
| BM05 | 16 | UTC | 1999-04-08 19:04 | 75.958 | 75 | 57.48 | N | -105.274 | 105 | 16.44 | W | 165 | 1.82 | 118 | 3004 | 15.14 | UTC | 1999 | 04 | 08 | 19 | 04 | 00.000
| BM05 | 16 | UTC | 1999-04-08 19:04 | 75.958 | 75 | 57.48 | N | -105.274 | 105 | 16.44 | W | 165 | 1.82 | 119 | 3128 | 25.23 | UTC | 1999 | 04 | 08 | 19 | 04 | 00.000
| BM05 | 16 | UTC | 1999-04-08 19:04 | 75.958 | 75 | 57.48 | N | -105.274 | 105 | 16.44 | W | 165 | 1.82 | 120 | 3154 | 40.37 | UTC | 1999 | 04 | 08 | 19 | 04 | 00.000
| BM05 | 16 | UTC | 1999-04-08 19:04 | 75.958 | 75 | 57.48 | N | -105.274 | 105 | 16.44 | W | 165 | 1.82 | 121 | 3108 | 60.56 | UTC | 1999 | 04 | 08 | 19 | 04 | 00.000
| BM05 | 16 | UTC | 1999-04-08 19:04 | 75.958 | 75 | 57.48 | N | -105.274 | 105 | 16.44 | W | 165 | 1.82 | 122 | 3061 | 80.75 | UTC | 1999 | 04 | 08 | 19 | 04 | 00.000
| BM05 | 16 | UTC | 1999-04-08 19:04 | 75.958 | 75 | 57.48 | N | -105.274 | 105 | 16.44 | W | 165 | 1.82 | 123 | 3069 | 100.94 | UTC | 1999 | 04 | 08 | 19 | 04 | 00.000
| BM05 | 16 | UTC | 1999-04-08 19:04 | 75.958 | 75 | 57.48 | N | -105.274 | 105 | 16.44 | W | 165 | 1.82 | 124 | 3177 | 121.12 | UTC | 1999 | 04 | 08 | 19 | 04 | 00.000
| BM05 | 16 | UTC | 1999-04-08 19:04 | 75.958 | 75 | 57.48 | N | -105.274 | 105 | 16.44 | W | 165 | 1.82 | 125 | 3098 | 141.31 | UTC | 1999 | 04 | 08 | 19 | 04 | 00.000
| BM05 | 16 | UTC | 1999-04-08 19:04 | 75.958 | 75 | 57.48 | N | -105.274 | 105 | 16.44 | W | 165 | 1.82 | 126 | 3097 | 156.45 | UTC | 1999 | 04 | 08 | 19 | 04 | 00.000
| HG03 | 9 | UTC | 1999-04-06 16:43 | 76.921 | 76 | 55.26 | N | -89.777 | 89 | 46.62 | W | 143 | 1.22 | 128 | 3098 | 5.05 | UTC | 1999 | 04 | 06 | 16 | 43 | 00.000
| HG03 | 9 | UTC | 1999-04-06 16:43 | 76.921 | 76 | 55.26 | N | -89.777 | 89 | 46.62 | W | 143 | 1.22 | 129 | 3043 | 15.14 | UTC | 1999 | 04 | 06 | 16 | 43 | 00.000
| HG03 | 9 | UTC | 1999-04-06 16:43 | 76.921 | 76 | 55.26 | N | -89.777 | 89 | 46.62 | W | 143 | 1.22 | 130 | 3178 | 25.23 | UTC | 1999 | 04 | 06 | 16 | 43 | 00.000
| HG03 | 9 | UTC | 1999-04-06 16:43 | 76.921 | 76 | 55.26 | N | -89.777 | 89 | 46.62 | W | 143 | 1.22 | 131 | 3054 | 40.37 | UTC | 1999 | 04 | 06 | 16 | 43 | 00.000
| HG03 | 9 | UTC | 1999-04-06 16:43 | 76.921 | 76 | 55.26 | N | -89.777 | 89 | 46.62 | W | 143 | 1.22 | 132 | 3097 | 60.56 | UTC | 1999 | 04 | 06 | 16 | 43 | 00.000
| HG03 | 9 | UTC | 1999-04-06 16:43 | 76.921 | 76 | 55.26 | N | -89.777 | 89 | 46.62 | W | 143 | 1.22 | 133 | 3108 | 80.75 | UTC | 1999 | 04 | 06 | 16 | 43 | 00.000
| HG03 | 9 | UTC | 1999-04-06 16:43 | 76.921 | 76 | 55.26 | N | -89.777 | 89 | 46.62 | W | 143 | 1.22 | 134 | 3048 | 100.94 | UTC | 1999 | 04 | 06 | 16 | 43 | 00.000
| HG03 | 9 | UTC | 1999-04-06 16:43 | 76.921 | 76 | 55.26 | N | -89.777 | 89 | 46.62 | W | 143 | 1.22 | 135 | 3004 | 121.12 | UTC | 1999 | 04 | 06 | 16 | 43 | 00.000
| HG03 | 9 | UTC | 1999-04-06 16:43 | 76.921 | 76 | 55.26 | N | -89.777 | 89 | 46.62 | W | 143 | 1.22 | 136 | 3128 | 131.22 | UTC | 1999 | 04 | 06 | 16 | 43 | 00.000
| CS03 | 10 | UTC | 1999-04-06 18:20 | 76.784 | 76 | 47.04 | N | -91.141 | 91 | 8.46 | W | 249 | 1.37 | 138 | 3092 | 5.05 | UTC | 1999 | 04 | 06 | 18 | 20 | 00.000
| CS03 | 10 | UTC | 1999-04-06 18:20 | 76.784 | 76 | 47.04 | N | -91.141 | 91 | 8.46 | W | 249 | 1.37 | 139 | 3009 | 15.14 | UTC | 1999 | 04 | 06 | 18 | 20 | 00.000
| CS03 | 10 | UTC | 1999-04-06 18:20 | 76.784 | 76 | 47.04 | N | -91.141 | 91 | 8.46 | W | 249 | 1.37 | 140 | 3100 | 25.23 | UTC | 1999 | 04 | 06 | 18 | 20 | 00.000
| CS03 | 10 | UTC | 1999-04-06 18:20 | 76.784 | 76 | 47.04 | N | -91.141 | 91 | 8.46 | W | 249 | 1.37 | 141 | 3119 | 40.37 | UTC | 1999 | 04 | 06 | 18 | 20 | 00.000
| CS03 | 10 | UTC | 1999-04-06 18:20 | 76.784 | 76 | 47.04 | N | -91.141 | 91 | 8.46 | W | 249 | 1.37 | 142 | 3164 | 60.56 | UTC | 1999 | 04 | 06 | 18 | 20 | 00.000
| CS03 | 10 | UTC | 1999-04-06 18:20 | 76.784 | 76 | 47.04 | N | -91.141 | 91 | 8.46 | W | 249 | 1.37 | 143 | 3023 | 80.75 | UTC | 1999 | 04 | 06 | 18 | 20 | 00.000
| CS03 | 10 | UTC | 1999-04-06 18:20 | 76.784 | 76 | 47.04 | N | -91.141 | 91 | 8.46 | W | 249 | 1.37 | 144 | 3163 | 100.94 | UTC | 1999 | 04 | 06 | 18 | 20 | 00.000
| CS03 | 10 | UTC | 1999-04-06 18:20 | 76.784 | 76 | 47.04 | N | -91.141 | 91 | 8.46 | W | 249 | 1.37 | 145 | 3075 | 121.12 | UTC | 1999 | 04 | 06 | 18 | 20 | 00.000
| CS03 | 10 | UTC | 1999-04-06 18:20 | 76.784 | 76 | 47.04 | N | -91.141 | 91 | 8.46 | W | 249 | 1.37 | 146 | 3019 | 141.31 | UTC | 1999 | 04 | 06 | 18 | 20 | 00.000
| CS03 | 10 | UTC | 1999-04-06 18:20 | 76.784 | 76 | 47.04 | N | -91.141 | 91 | 8.46 | W | 249 | 1.37 | 147 | 3124 | 161.5 | UTC | 1999 | 04 | 06 | 18 | 20 | 00.000
| CS03 | 10 | UTC | 1999-04-06 18:20 | 76.784 | 76 | 47.04 | N | -91.141 | 91 | 8.46 | W | 249 | 1.37 | 148 | 3109 | 181.68 | UTC | 1999 | 04 | 06 | 18 | 20 | 00.000
| CS03 | 10 | UTC | 1999-04-06 18:20 | 76.784 | 76 | 47.04 | N | -91.141 | 91 | 8.46 | W | 249 | 1.37 | 149 | 3179 | 201.87 | UTC | 1999 | 04 | 06 | 18 | 20 | 00.000
| CS03 | 10 | UTC | 1999-04-06 18:20 | 76.784 | 76 | 47.04 | N | -91.141 | 91 | 8.46 | W | 249 | 1.37 | 150 | 3051 | 222.06 | UTC | 1999 | 04 | 06 | 18 | 20 | 00.000
| CS03 | 10 | UTC | 1999-04-06 18:20 | 76.784 | 76 | 47.04 | N | -91.141 | 91 | 8.46 | W | 249 | 1.37 | 151 | 3148 | 242.25 | UTC | 1999 | 04 | 06 | 18 | 20 | 00.000
| CS03 | 10 | UTC | 1999-04-06 18:20 | 76.784 | 76 | 47.04 | N | -91.141 | 91 | 8.46 | W | 249 | 1.37 | 152 |  | 15.14 | UTC | 1999 | 04 | 06 | 18 | 20 | 00.000
| EB02 | 14 | UTC | 1999-04-07 22:01 | 74.491 | 74 | 29.46 | N | -90.366 | 90 | 21.96 | W | 254 | 1.4 | 153 | 3094 | 5.05 | UTC | 1999 | 04 | 07 | 22 | 01 | 00.000
| EB02 | 14 | UTC | 1999-04-07 22:01 | 74.491 | 74 | 29.46 | N | -90.366 | 90 | 21.96 | W | 254 | 1.4 | 154 | 3112 | 15.14 | UTC | 1999 | 04 | 07 | 22 | 01 | 00.000
| EB02 | 14 | UTC | 1999-04-07 22:01 | 74.491 | 74 | 29.46 | N | -90.366 | 90 | 21.96 | W | 254 | 1.4 | 155 | 3057 | 25.23 | UTC | 1999 | 04 | 07 | 22 | 01 | 00.000
| EB02 | 14 | UTC | 1999-04-07 22:01 | 74.491 | 74 | 29.46 | N | -90.366 | 90 | 21.96 | W | 254 | 1.4 | 156 | 3121 | 40.37 | UTC | 1999 | 04 | 07 | 22 | 01 | 00.000
| EB02 | 14 | UTC | 1999-04-07 22:01 | 74.491 | 74 | 29.46 | N | -90.366 | 90 | 21.96 | W | 254 | 1.4 | 157 | 3065 | 60.56 | UTC | 1999 | 04 | 07 | 22 | 01 | 00.000
| EB02 | 14 | UTC | 1999-04-07 22:01 | 74.491 | 74 | 29.46 | N | -90.366 | 90 | 21.96 | W | 254 | 1.4 | 158 | 3035 | 80.75 | UTC | 1999 | 04 | 07 | 22 | 01 | 00.000
| EB02 | 14 | UTC | 1999-04-07 22:01 | 74.491 | 74 | 29.46 | N | -90.366 | 90 | 21.96 | W | 254 | 1.4 | 159 | 3001 | 100.94 | UTC | 1999 | 04 | 07 | 22 | 01 | 00.000
| EB02 | 14 | UTC | 1999-04-07 22:01 | 74.491 | 74 | 29.46 | N | -90.366 | 90 | 21.96 | W | 254 | 1.4 | 160 | 3018 | 121.12 | UTC | 1999 | 04 | 07 | 22 | 01 | 00.000
| EB02 | 14 | UTC | 1999-04-07 22:01 | 74.491 | 74 | 29.46 | N | -90.366 | 90 | 21.96 | W | 254 | 1.4 | 161 | 3003 | 141.31 | UTC | 1999 | 04 | 07 | 22 | 01 | 00.000
| EB02 | 14 | UTC | 1999-04-07 22:01 | 74.491 | 74 | 29.46 | N | -90.366 | 90 | 21.96 | W | 254 | 1.4 | 162 | 3137 | 161.5 | UTC | 1999 | 04 | 07 | 22 | 01 | 00.000
| EB02 | 14 | UTC | 1999-04-07 22:01 | 74.491 | 74 | 29.46 | N | -90.366 | 90 | 21.96 | W | 254 | 1.4 | 163 | 3153 | 181.68 | UTC | 1999 | 04 | 07 | 22 | 01 | 00.000
| EB02 | 14 | UTC | 1999-04-07 22:01 | 74.491 | 74 | 29.46 | N | -90.366 | 90 | 21.96 | W | 254 | 1.4 | 164 | 3007 | 201.87 | UTC | 1999 | 04 | 07 | 22 | 01 | 00.000
| EB02 | 14 | UTC | 1999-04-07 22:01 | 74.491 | 74 | 29.46 | N | -90.366 | 90 | 21.96 | W | 254 | 1.4 | 165 | 3037 | 222.06 | UTC | 1999 | 04 | 07 | 22 | 01 | 00.000
| EB02 | 14 | UTC | 1999-04-07 22:01 | 74.491 | 74 | 29.46 | N | -90.366 | 90 | 21.96 | W | 254 | 1.4 | 166 | 3171 | 242.25 | UTC | 1999 | 04 | 07 | 22 | 01 | 00.000
| EB06 | 13 | UTC | 1999-04-07 19:28 | 74.289 | 74 | 17.34 | N | -90.713 | 90 | 42.78 | W | 225 | 1.2 | 168 | 3034 | 5.05 | UTC | 1999 | 04 | 07 | 19 | 28 | 00.000
| EB06 | 13 | UTC | 1999-04-07 19:28 | 74.289 | 74 | 17.34 | N | -90.713 | 90 | 42.78 | W | 225 | 1.2 | 169 | 3174 | 15.14 | UTC | 1999 | 04 | 07 | 19 | 28 | 00.000
| EB06 | 13 | UTC | 1999-04-07 19:28 | 74.289 | 74 | 17.34 | N | -90.713 | 90 | 42.78 | W | 225 | 1.2 | 170 | 3123 | 25.23 | UTC | 1999 | 04 | 07 | 19 | 28 | 00.000
| EB06 | 13 | UTC | 1999-04-07 19:28 | 74.289 | 74 | 17.34 | N | -90.713 | 90 | 42.78 | W | 225 | 1.2 | 171 | 3179 | 40.37 | UTC | 1999 | 04 | 07 | 19 | 28 | 00.000
| EB06 | 13 | UTC | 1999-04-07 19:28 | 74.289 | 74 | 17.34 | N | -90.713 | 90 | 42.78 | W | 225 | 1.2 | 172 | 3168 | 60.56 | UTC | 1999 | 04 | 07 | 19 | 28 | 00.000
| EB06 | 13 | UTC | 1999-04-07 19:28 | 74.289 | 74 | 17.34 | N | -90.713 | 90 | 42.78 | W | 225 | 1.2 | 173 | 3167 | 80.75 | UTC | 1999 | 04 | 07 | 19 | 28 | 00.000
| EB06 | 13 | UTC | 1999-04-07 19:28 | 74.289 | 74 | 17.34 | N | -90.713 | 90 | 42.78 | W | 225 | 1.2 | 174 | 3135 | 100.94 | UTC | 1999 | 04 | 07 | 19 | 28 | 00.000
| EB06 | 13 | UTC | 1999-04-07 19:28 | 74.289 | 74 | 17.34 | N | -90.713 | 90 | 42.78 | W | 225 | 1.2 | 175 | 3016 | 121.12 | UTC | 1999 | 04 | 07 | 19 | 28 | 00.000
| EB06 | 13 | UTC | 1999-04-07 19:28 | 74.289 | 74 | 17.34 | N | -90.713 | 90 | 42.78 | W | 225 | 1.2 | 176 | 3162 | 141.31 | UTC | 1999 | 04 | 07 | 19 | 28 | 00.000
| EB06 | 13 | UTC | 1999-04-07 19:28 | 74.289 | 74 | 17.34 | N | -90.713 | 90 | 42.78 | W | 225 | 1.2 | 177 | 3157 | 161.5 | UTC | 1999 | 04 | 07 | 19 | 28 | 00.000
| EB06 | 13 | UTC | 1999-04-07 19:28 | 74.289 | 74 | 17.34 | N | -90.713 | 90 | 42.78 | W | 225 | 1.2 | 178 | 3104 | 181.68 | UTC | 1999 | 04 | 07 | 19 | 28 | 00.000
| EB06 | 13 | UTC | 1999-04-07 19:28 | 74.289 | 74 | 17.34 | N | -90.713 | 90 | 42.78 | W | 225 | 1.2 | 179 | 3051 | 201.87 | UTC | 1999 | 04 | 07 | 19 | 28 | 00.000
| EB06 | 13 | UTC | 1999-04-07 19:28 | 74.289 | 74 | 17.34 | N | -90.713 | 90 | 42.78 | W | 225 | 1.2 | 180 | 3067 | 217.01 | UTC | 1999 | 04 | 07 | 19 | 28 | 00.000
| EB09 | 12 | UTC | 1999-04-07 16:50 | 74.14 | 74 | 8.4 | N | -90.979 | 90 | 58.74 | W | 209 | 1.3 | 181 | 3100 | 5.05 | UTC | 1999 | 04 | 07 | 16 | 50 | 00.000
| EB09 | 12 | UTC | 1999-04-07 16:50 | 74.14 | 74 | 8.4 | N | -90.979 | 90 | 58.74 | W | 209 | 1.3 | 182 | 3119 | 15.14 | UTC | 1999 | 04 | 07 | 16 | 50 | 00.000
| EB09 | 12 | UTC | 1999-04-07 16:50 | 74.14 | 74 | 8.4 | N | -90.979 | 90 | 58.74 | W | 209 | 1.3 | 183 | 3148 | 25.23 | UTC | 1999 | 04 | 07 | 16 | 50 | 00.000
| EB09 | 12 | UTC | 1999-04-07 16:50 | 74.14 | 74 | 8.4 | N | -90.979 | 90 | 58.74 | W | 209 | 1.3 | 184 | 3009 | 40.37 | UTC | 1999 | 04 | 07 | 16 | 50 | 00.000
| EB09 | 12 | UTC | 1999-04-07 16:50 | 74.14 | 74 | 8.4 | N | -90.979 | 90 | 58.74 | W | 209 | 1.3 | 185 | 3023 | 60.56 | UTC | 1999 | 04 | 07 | 16 | 50 | 00.000
| EB09 | 12 | UTC | 1999-04-07 16:50 | 74.14 | 74 | 8.4 | N | -90.979 | 90 | 58.74 | W | 209 | 1.3 | 186 | 3025 | 80.75 | UTC | 1999 | 04 | 07 | 16 | 50 | 00.000
| EB09 | 12 | UTC | 1999-04-07 16:50 | 74.14 | 74 | 8.4 | N | -90.979 | 90 | 58.74 | W | 209 | 1.3 | 187 | 3116 | 100.94 | UTC | 1999 | 04 | 07 | 16 | 50 | 00.000
| EB09 | 12 | UTC | 1999-04-07 16:50 | 74.14 | 74 | 8.4 | N | -90.979 | 90 | 58.74 | W | 209 | 1.3 | 188 | 3164 | 121.12 | UTC | 1999 | 04 | 07 | 16 | 50 | 00.000
| EB09 | 12 | UTC | 1999-04-07 16:50 | 74.14 | 74 | 8.4 | N | -90.979 | 90 | 58.74 | W | 209 | 1.3 | 189 | 3019 | 141.31 | UTC | 1999 | 04 | 07 | 16 | 50 | 00.000
| EB09 | 12 | UTC | 1999-04-07 16:50 | 74.14 | 74 | 8.4 | N | -90.979 | 90 | 58.74 | W | 209 | 1.3 | 190 | 3163 | 161.5 | UTC | 1999 | 04 | 07 | 16 | 50 | 00.000
| EB09 | 12 | UTC | 1999-04-07 16:50 | 74.14 | 74 | 8.4 | N | -90.979 | 90 | 58.74 | W | 209 | 1.3 | 191 | 3124 | 181.68 | UTC | 1999 | 04 | 07 | 16 | 50 | 00.000
| EB09 | 12 | UTC | 1999-04-07 16:50 | 74.14 | 74 | 8.4 | N | -90.979 | 90 | 58.74 | W | 209 | 1.3 | 192 | 3160 | 201.87 | UTC | 1999 | 04 | 07 | 16 | 50 | 00.000
Note on R14: Humfrey Melling: Extrapolated values for CTD, since profile ends above bottle depth
Note on R101: Humfrey Melling: Extrapolated values for CTD, since profile ends above bottle depth

## O18 data imported
from file 9907O18.xls - Oxygen isotope data for cruise 9907
STABLE ISOTOPE LABORATORY |  |  |  | Aqueous Sample
Stable Isotope Group |  |  |  | Results
University of Calgary
2500 University Dr. NW, Calgary, Alta. T2N 1H4
Date: Feb 1999 |  | Name: | Fiona McLaughlin
Institute of Ocean Sciences
9860 W. Saanich Road
Sidney B.C.
V8L-4B2
Project |  |  | McLaughlinF@pac.dfo-mpo.gc.ca
# | Sample Stn. | Sample Id. | d18OH2O |  | DATA SET
699 | 9907 - 1 |  | -2.71
700 | 9907 - 2 |  | -3.07
701 | 9907 - 3 |  | -2.55
702 | 9907 - 4 |  | -2.57
703 | 9907 - 5 |  | -1.59
704 | 9907 - 6 |  | -2.26
705 | 9907 - 7 |  | -2.34
706 | 9907 - 8 |  | -2.04
707 | 9907 - 9 |  | -2.04
708 | 9907 - 10 |  | -2.08
709 | 9907 - 11 |  | -1.87
710 | 9907 - 12 |  | -1.7
711 | 9907 - 13 |  | -2.51
712 | 9907 - 14 |  | -2.16
713 | 9907 - 15 |  | -1.85
714 | 9907 - 16 |  | -2.07
715 | 9907 - 17 |  | -2.18
716 | 9907 - 18 |  | -2.49
717 | 9907 - 19 |  | -2.1
718 | 9907 - 20 |  | -2.49
719 | 9907 - 21 |  | -2.15
720 | 9907 - 23 |  | -2.25
721 | 9907 - 24 |  | -2.13
722 | 9907 - 25 |  | -2.31
723 | 9907 - 26 |  | -1.3
724 | 9907 - 27 |  | -1.96
725 | 9907 - 28 |  | -2.21
726 | 9907 - 29 | WB02 | -3.2
727 | 9907 - 30 |  | -2.69
728 | 9907 - 31 |  | -2.74
729 | 9907 - 32 |  | -2.14
730 | 9907 - 33 |  | -2.39
731 | 9907 - 34 |  | -2.13
732 | 9907 - 35 |  | -1.89
733 | 9907 - 36 |  | -1.62
734 | 9907 - 37 |  | -2.06
735 | 9907 - 38 |  | -1.88
736 | 9907 - 39 |  | -1.59
737 | 9907 - 40 | WB05 | -2.65
738 | 9907 - 41 |  | -2.06
739 | 9907 - 42 |  | -2.73
740 | 9907 - 43 |  | -2.4
741 | 9907 - 44 |  | -2.56
742 | 9907 - 45 |  | -2.14
743 | 9907 - 46 |  | -2.06
744 | 9907 - 47 |  | -1.92
745 | 9907 - 49 | WB08 | -1.82
746 | 9907 - 50 |  | -1.51
747 | 9907 - 51 |  | -1.56
748 | 9907 - 52 |  | -2.01
749 | 9907 - 53 |  | -1.66
750 | 9907 - 54 |  | -1.94
751 | 9907 - 55 |  | -1.54
752 | 9907 - 56 |  | -1.96
753 | 9907 - 57 |  | -1.66
754 | 9907 - 58 |  | -1.82
755 | 9907 - 59 |  | -2.08
756 | 9907 - 60 |  | -1.32
757 | 9907 - 61 |  | -1.9
758 | 9907 - 62 |  | -2.01
759 | 9907 - 63 |  | -1.82
760 | 9907 - 64 |  | -2.4
761 | 9907 - 65 |  | -1.56
762 | 9907 - 77 | PS03 | -0.54
763 | 9907 - 78 |  | -1.71
764 | 9907 - 79 |  | -1.84
765 | 9907 - 80 |  | -1.9
766 | 9907 - 81 |  | -2.03
767 | 9907 - 82 |  | -2.01
768 | 9907 - 83 |  | -1.79
769 | 9907 - 84 |  | -1.93
770 | 9907 - 85 |  | -1.72
771 | 9907 - 86 |  | -1.03
772 | 9907 - 87 |  | -0.82
773 | 9907 - 88 |  | -0.77
774 | 9907 - 89 |  | -0.9
775 | 9907 - 90 | PS06 | -0.96
776 | 9907 - 92 |  | -2.54
777 | 9907 - 93 |  | -2.44
778 | 9907 - 94 |  | -2.02
779 | 9907 - 95 |  | -2.41
780 | 9907 - 96 |  | -2.55
781 | 9907 - 97 |  | -2.18
782 | 9907 - 98 |  | -1.9
783 | 9907 - 99 |  | -2.06
784 | 9907 - 100 |  | -1.42
785 | 9907 - 101 |  | -1.5
786 | 9907 - 102 |  | -1.35
787 | 9907 - 103 |  | -1.21
788 | 9907 - 67 | WB12 | -1.97
789 | 9907 - 68 |  | -2.11
790 | 9907 - 69 |  | -2.2
791 | 9907 - 70 |  | -2.09
792 | 9907 - 71 |  | -2.02
793 | 9907 - 72 |  | -2.1
794 | 9907 - 73 |  | -2.18
795 | 9907 - 74 |  | -1.96
796 | 9907 - 75 |  | -1.97
797 | 9907 - 76 |  | -1.78
798 | 9907 - 128 | HG03 | 1.86
799 | 9907 - 129 |  | -2.45
800 | 9907 - 130 |  | -2.34
801 | 9907 - 131 |  | -2.11
802 | 9907 - 132 |  | -2.03
803 | 9907 - 133 |  | -1.56
804 | 9907 - 134 |  | -1.02
805 | 9907 - 135 |  | -1.05
806 | 9907 - 136 |  | -1.38
807 | 9907 - 138 | CS03 | -1.46
808 | 9907 - 139 |  | -1.93
809 | 9907 - 140 |  | -2.22
810 | 9907 - 141 |  | -1.32
811 | 9907 - 142 |  | -2.02
812 | 9907 - 143 |  | -1.97
813 | 9907 - 144 |  | -1.84
814 | 9907 - 145 |  | -1.63
815 | 9907 - 146 |  | -1.64
816 | 9907 - 147 |  | -0.97
817 | 9907 - 148 |  | -0.59
818 | 9907 - 149 |  | 0.01
819 | 9907 - 150 |  | -0.6
820 | 9907 - 151 |  | -0.94
821 | 9907 - 152 |  | -1.89
822 | 9907 - 153 | EB02 | -3.03
823 | 9907 - 154 |  | -2.77
824 | 9907 - 155 |  | -2.54
825 | 9907 - 156 |  | -2.38
826 | 9907 - 157 |  | -2.2
827 | 9907 - 158 |  | -2.1
828 | 9907 - 159 |  | -2.49
829 | 9907 - 160 |  | -1.74
830 | 9907 - 161 |  | -1.67
831 | 9907 - 162 |  | -1.36
832 | 9907 - 163 |  | -1.47
833 | 9907 - 164 |  | -1.09
834 | 9907 - 165 |  | -0.85
835 | 9907 - 166 |  | -1.04
836 | 9907 - 168 | EB06 | -2.69
837 | 9907 - 169 |  | -2.31
838 | 9907 - 170 |  | -2.75
839 | 9907 - 171 |  | -2.21
840 | 9907 - 172 |  | -2.02
841 | 9907 - 173 |  | -2.24
842 | 9907 - 174 |  | -1.56
843 | 9907 - 175 |  | -1.88
844 | 9907 - 176 |  | -1.65
845 | 9907 - 177 |  | -1.79
846 | 9907 - 178 |  | -1.48
847 | 9907 - 179 |  | -1.58
848 | 9907 - 181 | EB09 | -2.95
849 | 9907 - 182 |  | -2.99
850 | 9907 - 183 |  | -2.03
851 | 9907 - 184 |  | -2.52
852 | 9907 - 185 |  | -2.39
853 | 9907 - 186 |  | -2.26
854 | 9907 - 187 |  | -2.25
855 | 9907 - 188 |  | -2.32
856 | 9907 - 189 |  | -1.83
857 | 9907 - 190 |  | -1.9
858 | 9907 - 191 |  | -1.64
859 | 9907 - 192 |  | -1.38
860 | 9907 - 193 |  | -1.58
861 | 9907 - 105 | BM02 | -3.22
862 | 9907 - 106 |  | -3.35
863 | 9907 - 107 |  | -3.11
864 | 9907 - 108 |  | -2.84
865 | 9907 - 109 |  | -2.72
866 | 9907 - 110 |  | -2.47
867 | 9907 - 111 |  | -2.12
868 | 9907 - 112 |  | -1.74
869 | 9907 - 113 |  | -1.17
870 | 9907 - 114 |  | -1.02
871 | 9907 - 115 |  | -0.51
872 | 9907 - 117 | BM05 | -2.83
873 | 9907 - 118 |  | -3.66
874 | 9907 - 119 |  | -2.88
875 | 9907 - 120 |  | -2.37
876 | 9907 - 121 |  | -2.37
877 | 9907 - 122 |  | -1.95
878 | 9907 - 123 |  | -1.82
879 | 9907 - 124 |  | -1.33
880 | 9907 - 125 |  | -1.34
881 | 9907 - 126 |  | -1.12

## nutrient data imported LW
source file is Arc9907nut.xls - nutrient data provided by Linda White
OCEAN CHEMISTRY
CRUISE:9907
LOCATION: Arctic Archipelago
Frozen nutrient samples analyzed by Linda White at IOS
Analysis date:June 1, 1999 - June 8, 1999
[5 empty] | Average | [5 empty] | Average | [6 empty] | Average
Cruise | Sample | Depth | PO4-1 | PO4-2 | P04 | Dif | Dif sqr'd | Comments | Si -1 | Si-2 | Si(OH)4 | Dif | Dif sqr'd | Comments |  | N03-1 | No3-2 | N02+N03 | Dif | Dif sqr'd | Comments
| Name | m | umol/L | umol/L | umol/L |  |  |  | umol/L | umol/L | umol/L |  |  |  |  | umol/L | umol/L | umol/L
WC01 | 1 | 830 | 1.1461 | 1.1359 | 1.141 | 0.010221 | 0.00010447 |  | 13.6557 | 13.7092 | 13.6824 | -0.05354 | 0.0028665 |  |  | 8.2002 | 8.2509 | 8.2255 | -0.050666 | 0.002567
WC01 | 2 |  | 1.1563 | 1.1665 | 1.1614 | -0.01023 | 0.00010465 |  | 13.7628 | 13.7142 | 13.7385 | 0.04859 | 0.002361 |  |  | 7.5354 | 7.3221 | 7.4288 | 0.21324 | 0.045471
WC01 | 3 |  | 1.1205 | 1.1359 | 1.1282 | -0.015323 | 0.00023479 |  | 13.8189 | 13.7191 | 13.769 | 0.09972 | 0.0099441 |  |  | 7.4256 | 7.318 | 7.3718 | 0.10761 | 0.011579
WC01 | 4 |  | 1.2126 | 1.2075 | 1.2101 | 0.005125 | 2.6266e-05 |  | 15.9227 | 16.182 | 16.0524 | -0.25926 | 0.067216 |  |  | 9.0858 | 9.3216 | 9.2037 | -0.2358 | 0.0556
WC01 | 5 |  | 1.2588 | 1.2434 | 1.2511 | 0.0154 | 0.00023716 |  | 17.8788 | 17.7792 | 17.829 | 0.09963 | 0.0099261 |  |  | 9.7958 | 9.661 | 9.7284 | 0.13483 | 0.018178
WC01 | 6 |  | 1.2793 | 1.2845 | 1.2819 | -0.005139 | 2.6409e-05 |  | 18.5533 | 18.7108 | 18.632 | -0.15745 | 0.024791 |  |  | 10.1882 | 10.2387 | 10.2135 | -0.05051 | 0.0025513
WC01 | 7 |  | 1.3256 | 1.3205 | 1.3231 | 0.005148 | 2.6502e-05 |  | 20.0005 | 20.1067 | 20.0536 | -0.1062 | 0.011278 |  |  | 10.6339 | 10.7639 | 10.6989 | -0.13004 | 0.01691
WC01 | 8 |  | 1.4547 | 1.4185 | 1.4366 | 0.036201 | 0.0013105 |  | 21.3497 | 21.456 | 21.4028 | -0.10626 | 0.011291 |  |  | 11.2362 | 11.2071 | 11.2217 | 0.02913 | 0.00084856
WC01 | 9 |  | 1.3411 | 1.3411 | 1.3411 | 0 | 0 |  | 21.9231 | 21.7716 | 21.8473 | 0.15155 | 0.022967 |  |  | 11.7354 | 11.7858 | 11.7606 | -0.05049 | 0.0025492
WC01 | 10 |  | 1.3566 | 1.3772 | 1.3669 | -0.020629 | 0.00042556 |  | 23.9413 | 24.1507 | 24.046 | -0.20939 | 0.043844 |  |  | 12.1019 | 12.2587 | 12.1803 | -0.15676 | 0.024574
WC01 | 11 |  | 1.3462 | 1.372 | 1.3591 | -0.025778 | 0.00066451 |  | 24.4117 | 24.5177 | 24.4647 | -0.10606 | 0.011249 |  |  | 11.9903 | 12.1471 | 12.0687 | -0.15671 | 0.024558
WC01 | 12 |  | 1.3772 | 1.3875 | 1.3823 | -0.01032 | 0.0001065 |  | 24.6238 | 24.4718 | 24.5478 | 0.15201 | 0.023107 |  |  | 11.9053 | 11.9558 | 11.9306 | -0.05044 | 0.0025442
WC06 | 13 |  | 1.2161 | 1.2075 | 1.2118 | 0.008579 | 7.3599e-05 |  | 17.3138 | 17.1425 | 17.2281 | 0.17135 | 0.029361 |  |  | 8.4448 | 8.3088 | 8.3768 | 0.13598 | 0.018491
WC06 | 14 |  | 1.2395 | 1.249 | 1.2443 | -0.009477 | 8.9814e-05 |  | 18.3117 | 17.3157 | 17.8137 | 0.99599 | 0.992 | none |  | 9.0457 | 9.1006 | 9.0732 | -0.054923 | 0.0030165
WC06 | 15 |  | 1.1772 | 1.259 | 1.2181 | -0.081718 | 0.0066778 |  | 17.8138 | 17.4368 | 17.6253 | 0.37697 | 0.14211 |  |  | 9.7017 | 9.5928 | 9.6473 | 0.10895 | 0.011871
WC06 | 16 |  | 1.2052 | 1.2101 | 1.2076 | -0.004948 | 2.4483e-05 |  | 17.677 | 17.6088 | 17.6429 | 0.06826 | 0.0046594 |  |  | 9.4839 | 9.4842 | 9.484 | -0.00032 | 1.024e-07
WC06 | 17 |  | 1.2467 | 1.22 | 1.2334 | 0.026719 | 0.0007139 |  | 17.4893 | 17.5237 | 17.5065 | -0.03446 | 0.0011875 |  |  | 9.5391 | 9.5394 | 9.5393 | -0.000319 | 1.0176e-07
WC06 | 18 |  | 1.2749 | 1.2617 | 1.2683 | 0.013148 | 0.00017287 |  | 18.019 | 18.0529 | 18.036 | -0.03391 | 0.0011499 |  |  | 9.6217 | 9.6766 | 9.6491 | -0.054931 | 0.0030174
WC06 | 19 |  | 1.2395 | 1.2081 | 1.2238 | 0.031309 | 0.00098025 |  | 18.3424 | 18.6825 | 18.5124 | -0.34005 | 0.11563 |  |  | 9.9227 | 10.0869 | 10.0048 | -0.16422 | 0.026968
WC06 | 20 |  | 1.3176 | 1.3682 | 1.3429 | -0.050606 | 0.002561 |  | 20.0948 | 20.2288 | 20.1618 | -0.13405 | 0.017969 |  |  | 10.3605 | 10.3061 | 10.3333 | 0.05438 | 0.0029572
WC06 | 21 |  | 1.4058 | 1.4017 | 1.4038 | 0.004038 | 1.6305e-05 |  | 22.1255 | 22.4611 | 22.2933 | -0.33563 | 0.11265 |  |  | 11.0175 | 11.0724 | 11.0449 | -0.05494 | 0.0030184
WC06 | 22 |  | 1.384 | 1.412 | 1.398 | -0.027977 | 0.00078271 |  | 22.7962 | 22.7244 | 22.7603 | 0.0718 | 0.0051552 |  |  | 11.1 | 11.2096 | 11.1548 | -0.10964 | 0.012021
WC06 | 23 |  | 1.4538 | 1.4268 | 1.4403 | 0.026961 | 0.0007269 |  | 24.6326 |  | 24.63 |  | tube cracked sample losses |  |  | 11.7023 | tube cracked | 11.7
WC06 | 24 |  | 1.4365 | 1.506 | 1.4713 | -0.069496 | 0.0048297 |  | 24.2331 | 24.3123 | 24.2727 | -0.07925 | 0.0062806 |  |  | 11.5933 | 11.6208 | 11.607 | -0.02756 | 0.00075955
WC06 | 25 |  | 1.4422 | 1.4382 | 1.4402 | 0.004044 | 1.6354e-05 |  | 25.0496 | 25.1282 | 25.0889 | -0.07855 | 0.0061701 |  |  | 11.7852 | 11.8675 | 11.8263 | -0.08228 | 0.00677
WC06 | 26 |  | 1.4387 | 1.4392 | 1.439 | -0.00055 | 3.025e-07 |  | 26.8249 | 25.5881 | 26.2065 | 1.2368 | 1.5297 | none |  | 12.7438 | 12.6344 | 12.6891 | 0.10944 | 0.011977
WC06 | 27 |  | 1.4536 | 1.445 | 1.4493 | 0.00866 | 7.4996e-05 |  | 27.7371 | 27.5618 | 27.6495 | 0.17535 | 0.030748 |  |  | 11.9228 | 11.9229 | 11.9229 | -0.00018 | 3.24e-08
PS03 | 77 |  | 1.1461 | 1.1563 | 1.1512 | -0.010225 | 0.00010455 |  | 14.3336 | 14.1821 | 14.2579 | 0.1515 | 0.022952 |  |  | 8.8832 | 8.6963 | 8.7897 | 0.18691 | 0.034935
PS03 | 78 |  | 1.1205 | 1.1359 | 1.1282 | -0.015323 | 0.00023479 |  | 14.2875 | 14.1359 | 14.2117 | 0.15158 | 0.022976 |  |  | 8.2988 | 8.2966 | 8.2977 | 0.002182 | 4.7611e-06
PS03 | 79 |  | 1.1461 | 1.1205 | 1.1333 | 0.025544 | 0.0006525 |  | 14.2413 | 14.2953 | 14.2683 | -0.05401 | 0.0029171 |  |  | 8.6104 | 8.6081 | 8.6093 | 0.002279 | 5.1938e-06
PS03 | 80 |  | 1.1563 | 1.1512 | 1.1538 | 0.005113 | 2.6143e-05 |  | 14.7601 | 14.8113 | 14.7857 | -0.05127 | 0.0026286 |  |  | 9.0282 | 9.1084 | 9.0683 | -0.08023 | 0.0064369
PS03 | 81 |  | 1.187 | 1.2126 | 1.1998 | -0.025614 | 0.00065608 |  | 15.3254 | 15.3252 | 15.3253 | 0.00023 | 5.29e-08 |  |  | 9.611 | 9.5065 | 9.5588 | 0.10445 | 0.01091
PS03 | 82 |  | 1.1461 | 1.1768 | 1.1614 | -0.030688 | 0.00094175 |  | 15.7363 | 15.736 | 15.7361 | 0.00027 | 7.29e-08 |  |  | 9.8247 | 9.8523 | 9.8385 | -0.027628 | 0.00076331
PS03 | 83 |  | 1.1819 | 1.187 | 1.1845 | -0.005119 | 2.6204e-05 |  | 15.9413 | 16.1466 | 16.044 | -0.2053 | 0.042148 |  |  | 10.4353 | 10.4366 | 10.436 | -0.00127 | 1.6129e-06
PS03 | 84 |  | 1.1717 | 1.1921 | 1.1819 | -0.020476 | 0.00041927 |  | 16.6089 | 16.6599 | 16.6344 | -0.05102 | 0.002603 |  |  | 10.7027 | 10.6775 | 10.6901 | 0.0252 | 0.00063504
PS03 | 85 |  | 1.1921 | 1.2178 | 1.2049 | -0.025618 | 0.00065628 |  | 17.4304 | 17.4813 | 17.4559 | -0.05091 | 0.0025918 |  |  | 11.8458 | 11.9535 | 11.8996 | -0.10766 | 0.011591
PS03 | 86 |  | 1.2075 | 1.2024 | 1.2049 | 0.005124 | 2.6255e-05 |  | 18.4572 | 17.9941 | 18.2257 | 0.46306 | 0.21442 |  |  | 13.8183 | 13.8732 | 13.8458 | -0.0549 | 0.003014
PS03 | 87 |  | 1.2024 | 1.1819 | 1.1921 | 0.020484 | 0.00041959 |  | 18.5074 | 19.0205 | 18.7639 | -0.51312 | 0.26329 |  |  | 14.6759 | 14.4638 | 14.5699 | 0.21212 | 0.044995
PS03 | 88 |  | 1.1819 | 1.2075 | 1.1947 | -0.025608 | 0.00065577 |  | 19.7383 | 19.1212 | 19.4297 | 0.6171 | 0.38081 |  |  | 14.7878 | 14.843 | 14.8154 | -0.05512 | 0.0030382
PS03 | 89 |  | 1.2792 | 1.2078 | 1.2435 | 0.07141 | 0.0050994 |  | 19.8678 | 19.3042 | 19.586 | 0.56361 | 0.31766 |  |  | 14.9323 | 14.7441 | 14.8382 | 0.18827 | 0.035446
PS03 | 90 |  | 1.1944 | 1.2628 | 1.2286 | -0.0684 | 0.0046786 |  | 19.1472 | 19.5996 | 19.3734 | -0.45237 | 0.20464 |  |  | 14.6363 | 14.7429 | 14.6896 | -0.10661 | 0.011366
PS06 | 92 |  | 1.1422 | 1.1516 | 1.1469 | -0.009426 | 8.8849e-05 |  | 12.6803 | 12.6686 | 12.6745 | 0.01164 | 0.00013549 |  |  | 6.3225 | 6.3474 | 6.335 | -0.024883 | 0.00061916
PS06 | 93 |  | 1.1702 | 1.1567 | 1.1635 | 0.013465 | 0.00018131 |  | 12.7617 | 12.8022 | 12.782 | -0.04056 | 0.0016451 |  |  | 6.5585 | 6.7164 | 6.6374 | -0.15785 | 0.024917
PS06 | 94 |  | 1.1295 | 1.1664 | 1.148 | -0.036896 | 0.0013613 |  | 12.8949 | 12.9353 | 12.9151 | -0.04034 | 0.0016273 |  |  | 6.9008 | 6.9256 | 6.9132 | -0.024786 | 0.00061435
PS06 | 95 |  | 1.0889 | 1.1166 | 1.1028 | -0.027713 | 0.00076801 |  | 12.9756 | 12.9115 | 12.9435 | 0.06405 | 0.0041024 |  |  | 6.8972 | 6.9486 | 6.9229 | -0.051371 | 0.002639
PS06 | 96 |  | 1.0346 | 1.1629 | 1.0988 | -0.12834 | 0.016471 | none | 13.0558 | 13.0438 | 13.0498 | 0.01203 | 0.00014472 |  |  | 7.4788 | 7.5034 | 7.4911 | -0.024695 | 0.00060984
PS06 | 97 |  | 1.1403 | 1.1727 | 1.1565 | -0.032334 | 0.0010455 |  | 14.435 | 14.2157 | 14.3254 | 0.21926 | 0.048075 |  |  | 9.0192 | 8.9371 | 8.9781 | 0.082062 | 0.0067342
PS06 | 98 |  | 1.1546 | 1.187 | 1.1708 | -0.032348 | 0.0010464 |  | 15.8616 | 16.1064 | 15.984 | -0.24477 | 0.059912 |  |  | 9.6013 | 9.7591 | 9.6802 | -0.15777 | 0.024893
PS06 | 99 |  | 1.1414 | 1.2379 | 1.1897 | -0.096536 | 0.0093192 | none | 16.8168 | 16.7499 | 16.7834 | 0.06691 | 0.0044769 |  |  | 10.3436 | 10.288 | 10.3158 | 0.05562 | 0.0030936
PS06 | 100 |  | 1.1789 | 1.2296 | 1.2042 | -0.050729 | 0.0025734 |  | 17.1846 | 17.2723 | 17.2285 | -0.08773 | 0.0076966 |  |  | 10.737 | 10.8148 | 10.7759 | -0.07778 | 0.0060497
PS06 | 101 |  | 1.1932 | 1.2256 | 1.2094 | -0.03239 | 0.0010491 |  | 17.4115 | 17.4988 | 17.4551 | -0.08736 | 0.0076318 |  |  | 11.0259 | 11.0503 | 11.0381 | -0.02433 | 0.00059195
PS06 | 102 |  | 1.1937 | 1.2169 | 1.2053 | -0.023215 | 0.00053894 |  | 18.3584 | 18.1876 | 18.273 | 0.17083 | 0.029183 |  |  | 11.6353 | 11.6596 | 11.6474 | -0.02429 | 0.00059
PS06 | 103 |  | 1.2723 | 1.2588 | 1.2656 | 0.013506 | 0.00018241 |  | 18.5825 | 18.5144 | 18.5484 | 0.06805 | 0.0046308 |  |  | 12.1648 | 12.1356 | 12.1502 | 0.02919 | 0.00085206
WB02 | 28 |  | 1.3028 | 1.349 | 1.3259 | -0.046258 | 0.0021398 |  | 15.9397 | 15.9352 | 15.9374 | 0.00451 | 2.034e-05 |  |  | 7.9659 | 8.1282 | 8.0471 | -0.16233 | 0.02635
WB02 | 29 |  | 1.2942 | 1.3083 | 1.3013 | -0.0141 | 0.00019881 |  | 16.1819 | 16.0264 | 16.1042 | 0.15556 | 0.024199 |  |  | 7.5012 | 7.3914 | 7.4463 | 0.10981 | 0.012057
WB02 | 30 |  | 1.2836 | 1.2952 | 1.2894 | -0.011619 | 0.000135 |  | 16.273 | 16.0672 | 16.1701 | 0.20575 | 0.042333 |  |  | 7.8257 | 7.6886 | 7.7572 | 0.13708 | 0.01879
WB02 | 31 |  | 1.3231 | 1.3143 | 1.3187 | 0.008863 | 7.8553e-05 |  | 17.1676 | 17.0622 | 17.1149 | 0.10548 | 0.011126 |  |  | 8.3681 | 8.4487 | 8.4084 | -0.080633 | 0.0065017
WB02 | 32 |  | 1.3284 | 1.3425 | 1.3354 | -0.014126 | 0.00019954 |  | 18.0616 | 17.9559 | 18.0088 | 0.1057 | 0.011172 |  |  | 8.9652 | 9.4547 | 9.2099 | -0.48949 | 0.2396 | none |  | 1
WB02 | 33 |  | 1.329 | 1.334 | 1.3315 | -0.00493 | 2.4305e-05 |  | 18.0511 | 18.1461 | 18.0986 | -0.09507 | 0.0090383 |  |  | 9.5354 | 9.8887 | 9.7121 | -0.35338 | 0.12487 | none |  | 1
WB02 | 34 |  | 1.3573 | 1.33 | 1.3437 | 0.027268 | 0.00074354 |  | 19.2447 | 19.0885 | 19.1666 | 0.15613 | 0.024377 |  |  | 10.3241 | 10.2957 | 10.3099 | 0.02845 | 0.0008094
WB02 | 35 |  | 1.3764 | 1.3629 | 1.3697 | 0.013479 | 0.00018168 |  | 20.1364 | 20.281 | 20.2087 | -0.14458 | 0.020903 |  |  | 10.2672 | 10.3206 | 10.2939 | -0.05341 | 0.0028526
WB02 | 36 |  | 1.4004 | 1.3501 | 1.3753 | 0.050341 | 0.0025342 |  | 21.3722 | 21.1654 | 21.2688 | 0.20674 | 0.042741 |  |  | 11.1646 | 11.2726 | 11.2186 | -0.10805 | 0.011675
WB02 | 37 |  | 1.3965 | 1.4615 | 1.429 | -0.064963 | 0.0042202 |  | 23.1643 | 23.1075 | 23.1359 | 0.05684 | 0.0032308 |  |  | 11.6812 | 11.7073 | 11.6943 | -0.02612 | 0.00068225
WB02 | 38 |  | 1.4202 | 1.4437 | 1.432 | -0.023428 | 0.00054887 |  | 23.7022 | 23.7957 | 23.749 | -0.09351 | 0.0087441 |  |  | 12.0888 | 12.1422 | 12.1155 | -0.05344 | 0.0028558
WB05 | 40 |  | 1.2965 | 1.2919 | 1.2942 | 0.004668 | 2.179e-05 |  | 16.5631 | 16.1179 | 16.3405 | 0.44523 | 0.19823 |  |  | 7.9991 | 7.9968 | 7.998 | 0.002296 | 5.2716e-06
WB05 | 41 |  | 1.2239 | 1.3006 | 1.2623 | -0.076687 | 0.0058809 |  | 17.2639 | 16.5541 | 16.909 | 0.70981 | 0.50383 |  |  | 7.675 | 7.8059 | 7.7404 | -0.13091 | 0.017137
WB05 | 42 |  | 1.2869 | 1.2777 | 1.2823 | 0.009197 | 8.4585e-05 |  | 21.1335 | 19.3648 | 20.2492 | 1.7687 | 3.1284 | none |  | 7.2716 | 7.9611 | 7.6163 | -0.6895 | 0.47541 | none |  | 1
WB05 | 43 |  | 1.2369 | 1.2865 | 1.2617 | -0.049607 | 0.0024609 |  | 19.4462 | 16.524 | 17.9851 | 2.9223 | 8.5397 | none |  | 8.225 | 8.2227 | 8.2238 | 0.00234 | 5.4756e-06
WB05 | 44 |  | 1.2592 | 1.2635 | 1.2613 | -0.00437 | 1.9097e-05 |  | 18.3453 | 20.425 | 19.3851 | -2.0796 | 4.3248 | none |  | 8.753 | 8.8838 | 8.8184 | -0.13079 | 0.017106
WB05 | 45 |  | 1.2951 | 1.2859 | 1.2905 | 0.009207 | 8.4769e-05 |  | 18.3519 | 18.7485 | 18.5502 | -0.39654 | 0.15724 |  |  | 9.4678 | 9.492 | 9.4799 | -0.024146 | 0.00058303
WB05 | 46 |  | 1.2812 | 1.2856 | 1.2834 | -0.004381 | 1.9193e-05 |  | 18.3583 | 19.5386 | 18.9485 | -1.1803 | 1.393 | none |  | 10.0764 | 10.1538 | 10.1151 | -0.07737 | 0.0059861
WB05 | 47 |  | 1.2854 | 1.3215 | 1.3035 | -0.036127 | 0.0013052 |  | 22.3879 | 20.3247 | 21.3563 | 2.0633 | 4.257 | none |  | 10.9791 | 10.6021 | 10.7906 | 0.37692 | 0.14207 | none | 1
WB08 | 49 |  | 1.285 | 1.3302 | 1.3076 | -0.04523 | 0.0020458 |  | 17.8277 | 17.6516 | 17.7396 | 0.17608 | 0.031004 |  |  | 9.6097 | 9.7936 | 9.7017 | -0.1839 | 0.033821
WB08 | 50 |  | 1.3391 | 1.3254 | 1.3323 | 0.013763 | 0.00018942 |  | 17.6267 | 17.6043 | 17.6155 | 0.02239 | 0.00050131 |  |  | 9.4447 | 9.5752 | 9.51 | -0.13054 | 0.017042
WB08 | 51 |  | 1.3298 | 1.1935 | 1.2616 | 0.1363 | 0.018577 | none | 17.7892 | 17.7148 | 17.752 | 0.07441 | 0.0055368 |  |  | 9.6525 | 9.6233 | 9.6379 | 0.029247 | 0.00085539
WB08 | 52 |  | 1.2432 | 1.1523 | 1.1978 | 0.090864 | 0.0082563 |  | 17.6922 | 17.5664 | 17.6293 | 0.12586 | 0.015841 |  |  | 8.5857 | 8.7139 | 8.6498 | -0.12825 | 0.016448
WB08 | 53 |  | 1.202 |  | 1.2 |  |  |  | 17.905 | no dup | 17.9 |  |  |  |  | 9.2157 |  | 9.2 |  |  | no dupl.
WB08 | 54 |  | 1.2427 | 1.2108 | 1.2268 | 0.031941 | 0.0010202 |  | 17.9107 | 17.9336 | 17.9193 | -0.02864 | 0.00082025 |  |  | 9.2371 | 9.1784 | 9.2077 | 0.058722 | 0.0034483
WB08 | 55 |  | 1.2561 | 1.315 | 1.2855 | -0.05896 | 0.0034763 |  | 18.9671 | 18.8161 | 18.8916 | 0.15102 | 0.022807 |  |  | 9.6797 | 9.7008 | 9.6903 | -0.021097 | 0.00044508
WB08 | 56 |  | 1.2921 | 1.2329 | 1.2625 | 0.059262 | 0.003512 |  | 18.8944 | 19.1995 | 19.0469 | -0.30516 | 0.093123 |  |  | 9.6153 | 9.5831 | 9.5992 | 0.032199 | 0.0010368
WB08 | 57 |  | 1.3237 | 1.1916 | 1.2577 | 0.13205 | 0.017438 | none | 19.6885 | 19.4604 | 19.5744 | 0.22816 | 0.052057 |  |  | 10.1639 | 10.0782 | 10.1211 | 0.08574 | 0.0073513
WB08 | 58 |  | 1.384 | 1.3705 | 1.3773 | 0.013493 | 0.00018206 |  | 22.6368 | 20.6282 | 21.6325 | 2.0086 | 4.0346 | none |  | 10.6115 | 10.5557 | 10.5836 | 0.05572 | 0.0031047
WB08 | 59 |  | 1.3893 | 1.4312 | 1.4102 | -0.041881 | 0.001754 |  | 21.4226 | 21.3663 | 21.3944 | 0.05627 | 0.0031663 |  |  | 11.0458 | 10.9627 | 11.0043 | 0.08308 | 0.0069023
WB08 | 60 |  | 1.4177 | 1.4042 | 1.4109 | 0.013517 | 0.00018271 |  | 22.0602 | 23.6543 | 22.8573 | -1.5941 | 2.5411 | none |  | 12.6829 | 12.4902 | 12.5866 | 0.19272 | 0.037141
WB08 | 61 |  | 1.4183 | 1.4279 | 1.4231 | -0.009581 | 9.1796e-05 |  | 22.9473 | 22.9908 | 22.969 | -0.04346 | 0.0018888 |  |  | 11.6417 | 11.6405 | 11.6411 | 0.00121 | 1.4641e-06
WB08 | 62 |  | 1.419 | 1.4286 | 1.4238 | -0.009583 | 9.1834e-05 |  | 23.5339 | 23.527 | 23.5305 | 0.00684 | 4.6786e-05 |  |  | 11.9671 | 11.9385 | 11.9528 | 0.02854 | 0.00081453
WB08 | 63 |  | 1.4478 | 1.4389 | 1.4433 | 0.008905 | 7.9299e-05 |  | 18.9716 | 24.2556 | 21.6136 | -5.284 | 27.9202 | none |  | 9.6175 | 12.5908 | 11.1042 | -2.9733 | 8.8404 | none |  | 1
WB08 | 64 |  | 1.2962 | 1.2735 | 1.2848 | 0.022688 | 0.00051475 |  | 17.5653 | 17.6598 | 17.6126 | -0.09443 | 0.008917 |  |  | 8.8532 | 8.8793 | 8.8663 | -0.026118 | 0.00068215
WB08 | 65 |  | 1.4677 | 1.4171 | 1.4424 | 0.050539 | 0.0025542 |  | 26.1317 | 26.1741 | 26.1529 | -0.04239 | 0.0017969 |  |  | 13.3803 | 13.4611 | 13.4207 | -0.08082 | 0.0065319
WB12 | 67 |  | 1.2403 | 1.2633 | 1.2518 | -0.022988 | 0.00052845 |  | 17.7066 | 17.5946 | 17.6506 | 0.11208 | 0.012562 |  |  | 9.0058 | 9.0316 | 9.0187 | -0.02579 | 0.00066512
WB12 | 68 |  | 1.2726 | 1.2727 | 1.2726 | -0.000163 | 2.6569e-08 |  | 17.735 | 17.9257 | 17.8303 | -0.19072 | 0.036374 |  |  | 8.6922 | 8.9266 | 8.8094 | -0.23444 | 0.054963
WB12 | 69 |  | 1.3094 | 1.3507 | 1.3301 | -0.041298 | 0.0017055 |  | 17.9145 | 18.1051 | 18.0098 | -0.19063 | 0.03634 |  |  | 8.822 | 8.7174 | 8.7697 | 0.1046 | 0.010942
WB12 | 70 |  | 1.2732 | 1.2597 | 1.2664 | 0.013545 | 0.00018347 |  | 17.6405 | 17.5288 | 17.5846 | 0.11175 | 0.012488 |  |  | 8.7432 | 8.7429 | 8.743 | 0.000295 | 8.7025e-08
WB12 | 71 |  | 1.2964 | 1.228 | 1.2622 | 0.06839 | 0.0046772 |  | 18.6246 | 18.3113 | 18.468 | 0.31331 | 0.098163 |  |  | 9.0817 | 9.0031 | 9.0424 | 0.078564 | 0.0061723
WB12 | 72 |  | 1.2784 | 1.3015 | 1.2899 | -0.023026 | 0.0005302 |  | 18.9532 | 18.7912 | 18.8722 | 0.16195 | 0.026228 |  |  | 9.4464 | 9.4461 | 9.4463 | 0.000304 | 9.2416e-08
WB12 | 73 |  | 1.3108 | 1.3247 | 1.3177 | -0.013891 | 0.00019296 |  | 19.7835 | 19.4702 | 19.6268 | 0.31328 | 0.098144 |  |  | 9.6024 | 9.6544 | 9.6284 | -0.051912 | 0.0026949
WB12 | 74 |  | 1.3157 | 1.357 | 1.3364 | -0.041355 | 0.0017102 |  | 20.7617 | 20.799 | 20.7804 | -0.0373 | 0.0013913 |  |  | 10.2287 | 10.2284 | 10.2286 | 0.00032 | 1.024e-07
WB12 | 75 |  | 1.3526 | 1.362 | 1.3573 | -0.009328 | 8.7012e-05 |  | 20.8864 | 21.1738 | 21.0301 | -0.28744 | 0.082622 |  |  | 10.3588 | 10.4892 | 10.424 | -0.13038 | 0.016999
WB12 | 76 |  | 1.3804 | 1.2753 | 1.3279 | 0.10512 | 0.01105 | none | 21.561 | 21.6977 | 21.6293 | -0.13673 | 0.018695 |  |  | 10.4888 | 10.6715 | 10.5802 | -0.18271 | 0.033383
BM02 | 105 |  | 1.0093 | 1.0094 | 1.0094 | -0.00013 | 1.69e-08 |  | 8.3816 | 9.8106 | 9.0961 | -1.429 | 2.0422 | none |  | 3.0347 | 3.0346 | 3.0347 | 9.5e-05 | 9.025e-09
BM02 | 106 |  | 0.99593 | 0.94611 | 0.97102 | 0.049818 | 0.0024818 |  | 8.4213 | 8.4668 | 8.444 | -0.045435 | 0.0020643 |  |  | 3.1122 | 3.0603 | 3.0863 | 0.051853 | 0.0026887
BM02 | 107 |  | 1.0643 | 1.0872 | 1.0758 | -0.022873 | 0.00052317 |  | 11.5296 | 11.6243 | 11.5769 | -0.09466 | 0.0089605 |  |  | 4.9517 | 4.9256 | 4.9387 | 0.026124 | 0.00068246
BM02 | 108 |  | 1.2376 | 1.2104 | 1.224 | 0.027174 | 0.00073843 |  | 14.935 | 14.9255 | 14.9302 | 0.00945 | 8.9303e-05 |  |  | 7.0041 | 6.8738 | 6.939 | 0.13035 | 0.016991
BM02 | 109 |  | 1.247 | 1.2016 | 1.2243 | 0.045415 | 0.0020625 |  | 18.6869 | 14.958 | 16.8224 | 3.7289 | 13.9048 | none |  | 8.932 | 6.8733 | 7.9026 | 2.0587 | 4.2382 | none | 1
BM02 | 110 |  | 1.4527 | 1.3889 | 1.4208 | 0.063756 | 0.0040648 |  | 22.4794 | 22.5167 | 22.498 | -0.03729 | 0.0013905 |  |  | 11.0745 | 11.1265 | 11.1005 | -0.05202 | 0.0027061
BM02 | 111 |  | 1.5033 | 1.4806 | 1.492 | 0.022669 | 0.00051388 |  | 26.7174 | 26.6509 | 26.6841 | 0.06646 | 0.0044169 |  |  | 12.6725 | 12.6197 | 12.6461 | 0.05281 | 0.0027889
BM02 | 112 |  | 1.5586 | 1.5084 | 1.5335 | 0.050123 | 0.0025123 |  | 27.8012 | 26.5181 | 27.1597 | 1.2831 | 1.6464 | none |  | 14.0376 | 14.0372 | 14.0374 | 0.00035 | 1.225e-07
BM02 | 113 |  | 1.5498 | 1.4402 | 1.495 | 0.10957 | 0.012005 | none | 26.1986 | 26.3856 | 26.2921 | -0.18702 | 0.034976 |  |  | 15.221 | 15.2206 | 15.2208 | 0.00034 | 1.156e-07
BM02 | 114 |  | 1.445 | 1.4497 | 1.4474 | -0.004754 | 2.2601e-05 |  | 25.6109 | 25.2922 | 25.4516 | 0.31871 | 0.10158 |  |  | 16.09 | 16.0105 | 16.0503 | 0.07944 | 0.0063107
BM02 | 115 |  | 1.3174 | 1.3724 | 1.3449 | -0.054988 | 0.0030237 |  | 23.9625 | 24.1506 | 24.0566 | -0.18812 | 0.035389 |  |  | 16.3003 | 16.3 | 16.3002 | 0.00033 | 1.089e-07
BM05 | 117 |  | 0.90196 | 0.89184 | 0.8969 | 0.010119 | 0.00010239 |  | 6.9622 | 7.6291 | 7.2956 | -0.6669 | 0.44475 |  |  | 2.2816 | 2.2298 | 2.2557 | 0.051843 | 0.0026877
BM05 | 118 |  | 0.91715 | 0.91208 | 0.91461 | 0.0050631 | 2.5635e-05 |  | 7.066 | 7.1179 | 7.0919 | -0.05189 | 0.0026926 |  |  | 2.2821 | 2.3605 | 2.3213 | -0.078402 | 0.0061469
BM05 | 119 |  | 0.88678 | 0.92728 | 0.90703 | -0.040492 | 0.0016396 |  | 7.3747 | 7.1704 | 7.2725 | 0.2043 | 0.041737 |  |  | 2.3607 | 2.387 | 2.3739 | -0.026317 | 0.00069258
BM05 | 120 |  | 1.0899 | 1.0899 | 1.0899 | 0 | 0 |  | 12.3466 | 10.9629 | 11.6547 | 1.3837 | 1.9145 | none |  | 4.818 | 4.8448 | 4.8314 | -0.026805 | 0.00071851
BM05 | 121 |  | 1.2896 | 1.3359 | 1.3128 | -0.046315 | 0.0021451 |  | 17.6787 | 18.9603 | 18.3195 | -1.2816 | 1.6426 | none |  | 8.7145 | 8.8477 | 8.7811 | -0.13324 | 0.017753
BM05 | 122 |  | 1.4858 | 1.4599 | 1.4728 | 0.025895 | 0.00067055 |  | 23.4224 | 22.6003 | 23.0114 | 0.82211 | 0.67586 |  |  | 11.4735 | 11.5546 | 11.514 | -0.0811 | 0.0065772
BM05 | 123 |  | 1.5636 | 1.5636 | 1.5636 | 0 | 0 |  | 26.2416 | 26.2398 | 26.2407 | 0.00173 | 2.9929e-06 |  |  | 13.6613 | 13.8232 | 13.7423 | -0.16186 | 0.026199
BM05 | 124 |  | 1.6261 | 1.5636 | 1.5948 | 0.062448 | 0.0038998 |  | 28.3907 | 28.3886 | 28.3897 | 0.00208 | 4.3264e-06 |  |  | 15.0839 | 14.9785 | 15.0312 | 0.10547 | 0.011124
BM05 | 125 |  | 1.5169 | 1.4961 | 1.5065 | 0.020743 | 0.00043027 |  | 26.1816 | 26.2824 | 26.232 | -0.10081 | 0.010163 |  |  | 15.2749 | 15.3302 | 15.3025 | -0.05528 | 0.0030559
BM05 | 126 |  | 1.4288 | 1.4909 | 1.4599 | -0.062117 | 0.0038585 |  | 26.0244 | 26.8427 | 26.4335 | -0.81829 | 0.6696 |  |  | 15.6537 | 15.4677 | 15.5607 | 0.18604 | 0.034611
CS03 | 138 |  | 1.1535 | 1.1676 | 1.1606 | -0.014024 | 0.00019667 |  | 13.7487 | 13.7447 | 13.7467 | 0.00408 | 1.6646e-05 |  |  | 7.6853 | 7.761 | 7.7232 | -0.075736 | 0.0057359
CS03 | 139 | 15 | 1.2068 | 1.1979 | 1.2023 | 0.008873 | 7.873e-05 |  | 13.8012 |  | 13.8 |  |  | no dupl |  | 7.7849 | 7.6753 | 7.7301 | 0.10961 | 0.012015
CS03 | 140 |  | 1.1775 | 1.2651 | 1.2213 | -0.087514 | 0.0076587 |  | 15.2086 | 15.3479 | 15.2782 | -0.13932 | 0.01941 |  |  | 8.5271 | 8.6845 | 8.6058 | -0.15735 | 0.02476
CS03 | 141 |  | 1.2194 | 1.183 | 1.2012 | 0.036444 | 0.0013282 |  | 16.0999 | 15.932 | 16.016 | 0.1679 | 0.02819 |  |  | 9.1341 | 9.0788 | 9.1065 | 0.055305 | 0.0030586
CS03 | 142 |  | 1.1786 | 1.2197 | 1.1991 | -0.041165 | 0.0016946 |  | 16.536 | 16.5294 | 16.5327 | 0.00662 | 4.3824e-05 |  |  | 9.156 | 9.3415 | 9.2488 | -0.18549 | 0.034406
CS03 | 143 |  | 1.2885 | 1.2424 | 1.2655 | 0.046126 | 0.0021276 |  | 17.0326 | 17.1277 | 17.0801 | -0.09514 | 0.0090516 |  |  | 9.527 | 9.6594 | 9.5932 | -0.13237 | 0.017523
CS03 | 144 |  | 1.2651 | 1.2561 | 1.2606 | 0.009067 | 8.221e-05 |  | 18.9043 | 19.0496 | 18.9769 | -0.14539 | 0.021138 |  |  | 10.6968 | 10.9626 | 10.8297 | -0.26578 | 0.070639
CS03 | 145 |  | 1.394 | 1.3985 | 1.3963 | -0.004498 | 2.0232e-05 |  | 22.0981 | 22.5479 | 22.323 | -0.44981 | 0.20233 |  |  | 12.3491 | 12.562 | 12.4555 | -0.21292 | 0.045335
CS03 | 146 |  | 1.5094 | 1.4445 | 1.4769 | 0.064887 | 0.0042103 |  | 24.1685 | 24.4647 | 24.3166 | -0.29623 | 0.087752 |  |  | 14.1122 | 14.1381 | 14.1251 | -0.02594 | 0.00067288
CS03 | 147 |  | 1.4213 | 1.4674 | 1.4443 | -0.046139 | 0.0021288 |  | 24.5572 | 24.6497 | 24.6034 | -0.09242 | 0.0085415 |  |  | 15.2089 | 15.1543 | 15.1816 | 0.05453 | 0.0029735
CS03 | 148 |  | 1.3518 | 1.3655 | 1.3586 | -0.013725 | 0.00018838 |  | 23.4198 | 23.6144 | 23.5171 | -0.19458 | 0.037861 |  |  | 15.3679 | 15.4474 | 15.4077 | -0.07951 | 0.0063218
CS03 | 149 |  | 1.2869 | 1.296 | 1.2915 | -0.009086 | 8.2555e-05 |  | 22.1318 | 20.9552 | 21.5435 | 1.1766 | 1.3845 | none |  | 15.3929 | 15.4724 | 15.4326 | -0.0795 | 0.0063202
CS03 | 150 |  | 1.2055 |  | 1.21 |  |  | no glass | 21.4786 |  | 21.479 | plastic cracked and no glass |  | no glass |  | 15.2686 |  | 15.2686 | plastic cracked and no glass |  |  | 1
CS03 | 151 |  | 1.2291 | 1.2893 | 1.2592 | -0.060152 | 0.0036183 |  | 20.6693 | 19.9167 | 20.293 | 0.75262 | 0.56644 |  |  | 15.2933 | 14.6338 | 14.9635 | 0.65954 | 0.43499 | none | 1
EB02 | 153 |  | 1.1887 | 1.1797 | 1.1842 | 0.008996 | 8.0928e-05 |  | 13.2781 | 13.1695 | 13.2238 | 0.10859 | 0.011792 |  |  | 6.0856 | 6.0075 | 6.0465 | 0.078079 | 0.0060963
EB02 | 154 |  | 1.1753 | 1.1937 | 1.1845 | -0.018453 | 0.00034051 |  | 13.3605 | 13.252 | 13.3062 | 0.10854 | 0.011781 |  |  | 6.0592 | 6.0071 | 6.0331 | 0.05212 | 0.0027165
EB02 | 155 |  | 1.1893 | 1.194 | 1.1917 | -0.004729 | 2.2363e-05 |  | 13.343 | 13.1847 | 13.2638 | 0.15825 | 0.025043 |  |  | 5.929 | 5.9288 | 5.9289 | 0.000214 | 4.5796e-08
EB02 | 156 |  | 1.2491 | 1.2172 | 1.2332 | 0.031895 | 0.0010173 |  | 14.6211 | 16.254 | 15.4375 | -1.6329 | 2.6664 | none |  | 7.1752 | 7.1749 | 7.175 | 0.000253 | 6.4009e-08
EB02 | 157 |  | 1.1854 | 1.3046 | 1.245 | -0.11925 | 0.014221 | none | 16.8902 | 16.78 | 16.8351 | 0.11021 | 0.012146 |  |  | 8.6322 | 8.684 | 8.6581 | -0.051835 | 0.0026869
EB02 | 158 |  | 1.2589 | 1.282 | 1.2705 | -0.023074 | 0.00053241 |  | 16.4214 | 16.3612 | 16.3913 | 0.0602 | 0.003624 |  |  | 9.1269 | 9.1006 | 9.1137 | 0.026381 | 0.00069596
EB02 | 159 |  | 1.3097 | 1.2915 | 1.3006 | 0.018181 | 0.00033055 |  | 18.0878 | 17.7787 | 17.9332 | 0.30909 | 0.095537 |  |  | 9.9614 | 9.8567 | 9.9091 | 0.10477 | 0.010976
EB02 | 160 |  | 1.1908 | 1.2368 | 1.2138 | -0.045982 | 0.0021143 |  | 15.9827 | 16.0715 | 16.0271 | -0.08878 | 0.0078819 |  |  | 9.6475 | 9.7255 | 9.6865 | -0.077994 | 0.0060831
EB02 | 161 |  | 1.1682 | 1.173 | 1.1706 | -0.004732 | 2.2392e-05 |  | 15.9125 | 15.7538 | 15.8331 | 0.15876 | 0.025205 |  |  | 10.0646 | 10.0382 | 10.0514 | 0.02643 | 0.00069854
EB02 | 162 |  | 1.1135 | 1.2008 | 1.1572 | -0.087227 | 0.0076085 |  | 16.7328 | 17.1176 | 16.9252 | -0.38473 | 0.14802 |  |  | 10.9788 | 11.0046 | 10.9917 | -0.02582 | 0.00066667
EB02 | 163 |  | 1.28 | 1.21 | 1.245 | 0.07 | 0.0049 |  | 16.2959 | 17.1545 | 16.7252 | -0.85859 | 0.73718 |  |  | 11.8287 | 11.9351 | 11.8819 | -0.1064 | 0.011321
EB02 | 164 |  | 1.19 | 1.26 | 1.225 | -0.07 | 0.0049 |  | 18.9766 | 18.4141 | 18.6953 | 0.56247 | 0.31637 |  |  | 12.7086 | 12.4413 | 12.575 | 0.26726 | 0.071428
EB02 | 165 |  | 1.21 | 1.3 | 1.255 | -0.09 | 0.0081 |  | 22.2135 | 21.3968 | 21.8051 | 0.81671 | 0.66702 |  |  | 13.8301 | 13.6959 | 13.763 | 0.13416 | 0.017999
EB02 | 166 |  | 1.31 | 1.35 | 1.33 | -0.04 | 0.0016 |  | 24.3328 | 24.0227 | 24.1778 | 0.31015 | 0.096193 |  |  | 14.6318 | 14.5509 | 14.5914 | 0.08087 | 0.00654
EB06 | 168 |  | 1.1652 | 1.1609 | 1.1631 | 0.004223 | 1.7834e-05 |  | 12.3143 | 12.4633 | 12.3888 | -0.14898 | 0.022195 |  |  | 5.491 | 5.3594 | 5.4252 | 0.13165 | 0.017331
EB06 | 169 |  | 1.0978 | 1.1072 | 1.1025 | -0.00938 | 8.7984e-05 |  | 12.3593 | 12.7104 | 12.5349 | -0.35105 | 0.12324 |  |  | 5.3859 | 5.3334 | 5.3597 | 0.052532 | 0.0027596
EB06 | 170 |  | 1.1075 | 1.2075 | 1.1575 | -0.10007 | 0.010014 | none | 13.4657 | 13.4121 | 13.4389 | 0.0536 | 0.002873 |  |  | 6.2305 | 6.1779 | 6.2042 | 0.052635 | 0.0027704
EB06 | 171 |  | 1.2396 | 1.2399 | 1.2398 | -0.000309 | 9.5481e-08 |  | 15.7835 | 15.9819 | 15.8827 | -0.19835 | 0.039343 |  |  | 7.5255 | 7.5784 | 7.552 | -0.052976 | 0.0028065
EB06 | 172 |  | 1.2629 | 1.2269 | 1.2449 | 0.035992 | 0.0012954 |  | 15.7256 | 15.8733 | 15.7994 | -0.14775 | 0.02183 |  |  | 7.8166 | 7.7637 | 7.7902 | 0.05285 | 0.0027931
EB06 | 173 |  | 1.3134 | 1.2366 | 1.275 | 0.076789 | 0.0058966 |  | 17.4852 | 17.1276 | 17.3064 | 0.35756 | 0.12785 |  |  | 8.9552 | 8.8492 | 8.9022 | 0.10601 | 0.011237
EB06 | 174 |  | 1.382 | 1.2962 | 1.3391 | 0.08586 | 0.0073719 |  | 20.0009 | 20.097 | 20.049 | -0.09611 | 0.0092371 |  |  | 10.4141 | 10.414 | 10.4141 | 0.00014 | 1.96e-08
EB06 | 175 |  | 1.3917 | 1.2378 | 1.3148 | 0.15385 | 0.023668 | none | 21.2534 | 21.5007 | 21.377 | -0.24721 | 0.061113 |  |  | 10.9717 | 11.0512 | 11.0114 | -0.07953 | 0.006325
EB06 | 176 |  | 1.3016 | 1.3064 | 1.304 | -0.004837 | 2.3397e-05 |  | 18.9225 | 18.9179 | 18.9202 | 0.00458 | 2.0976e-05 |  |  | 10.6791 | 10.7852 | 10.7322 | -0.10606 | 0.011249
EB06 | 177 |  | 1.1844 | 1.2445 | 1.2145 | -0.060091 | 0.0036109 |  | 16.6692 | 16.6642 | 16.6667 | 0.00495 | 2.4503e-05 |  |  | 10.3666 | 10.4472 | 10.4069 | -0.08058 | 0.0064931
EB06 | 178 |  | 1.1942 | 1.236 | 1.2151 | -0.04171 | 0.0017397 |  | 16.7586 | 16.6543 | 16.7065 | 0.10422 | 0.010862 |  |  | 10.9911 | 10.8809 | 10.936 | 0.11026 | 0.012157
EB06 | 179 |  | 1.3192 | 1.3426 | 1.3309 | -0.023387 | 0.00054695 |  | 23.3547 | 23.149 | 23.2519 | 0.20569 | 0.042308 |  |  | 13.3375 | 13.2542 | 13.2958 | 0.08334 | 0.0069456
EB06 | 180 |  | 1.3614 | 1.3756 | 1.3685 | -0.0142 | 0.00020164 |  | 25.5787 | 25.3226 | 25.4506 | 0.25608 | 0.065577 |  |  | 13.937 | 13.8809 | 13.909 | 0.05606 | 0.0031427
EB09 | 181 |  | 1.1668 | 1.1529 | 1.1599 | 0.013939 | 0.0001943 |  | 12.7222 | 13.0209 | 12.8716 | -0.29873 | 0.08924 |  |  | 5.8071 | 5.7547 | 5.7809 | 0.052372 | 0.0027428
EB09 | 182 |  | 1.1987 | 1.1526 | 1.1757 | 0.046138 | 0.0021287 |  | 12.9648 | 12.9088 | 12.9368 | 0.05604 | 0.0031405 |  |  | 5.7802 | 5.7533 | 5.7667 | 0.026929 | 0.00072517
EB09 | 183 |  | 1.1708 | 1.1155 | 1.1432 | 0.055306 | 0.0030588 |  | 14.9285 | 14.7201 | 14.8243 | 0.20843 | 0.043443 |  |  | 7.3403 | 7.2868 | 7.3135 | 0.053502 | 0.0028625
EB09 | 184 |  | 1.1429 | 1.1566 | 1.1498 | -0.013653 | 0.0001864 |  | 13.9045 | 14.1011 | 14.0028 | -0.19656 | 0.038636 |  |  | 6.9685 | 7.0209 | 6.9947 | -0.052443 | 0.0027503
EB09 | 185 |  | 1.0554 | 1.1885 | 1.1219 | -0.13312 | 0.017721 | none | 14.9548 | 14.9487 | 14.9518 | 0.00612 | 3.7454e-05 |  |  | 7.5501 | 7.4966 | 7.5234 | 0.053518 | 0.0028642
EB09 | 186 |  | 1.1056 | 1.1376 | 1.1216 | -0.032022 | 0.0010254 |  | 15.1952 | 15.1385 | 15.1669 | 0.05673 | 0.0032183 |  |  | 7.7875 | 7.787 | 7.7873 | 0.000537 | 2.8837e-07
EB09 | 187 |  | 1.1466 | 1.1603 | 1.1535 | -0.013654 | 0.00018643 |  | 15.1831 | 15.0759 | 15.1295 | 0.10717 | 0.011485 |  |  | 7.8925 | 7.7859 | 7.8392 | 0.10654 | 0.01135
EB09 | 188 |  | 1.2062 | 1.2107 | 1.2084 | -0.004465 | 1.9936e-05 |  | 15.2716 | 15.114 | 15.1928 | 0.15758 | 0.024831 |  |  | 8.1565 | 8.1294 | 8.143 | 0.027059 | 0.00073219
EB09 | 189 |  | 1.2334 | 1.1549 | 1.1942 | 0.07852 | 0.0061654 |  | 15.5553 | 15.5994 | 15.5773 | -0.04404 | 0.0019395 |  |  | 9.0833 | 9.0297 | 9.0565 | 0.053661 | 0.0028795
EB09 | 190 |  | 1.1916 | 1.1316 | 1.1616 | 0.060045 | 0.0036054 |  | 15.8953 | 15.6873 | 15.7913 | 0.20792 | 0.043231 |  |  | 9.5601 | 9.6126 | 9.5864 | -0.052539 | 0.0027603
EB09 | 191 |  | 1.1914 | 1.1681 | 1.1798 | 0.023202 | 0.00053833 |  | 17.2922 | 17.3355 | 17.3138 | -0.04337 | 0.001881 |  |  | 10.5156 | 10.5947 | 10.5552 | -0.07914 | 0.0062631
EB09 | 192 |  | 1.2326 | 1.2417 | 1.2372 | -0.009099 | 8.2792e-05 |  | 17.8321 | 18.1269 | 17.9795 | -0.29473 | 0.086866 |  |  | 11.0995 | 11.1521 | 11.1258 | -0.05256 | 0.0027626
HG03 | 128 |  | 0.99661 | 1.1555 | 1.0761 | -0.15891 | 0.025252 |  | 11.8914 | 11.9909 | 11.9411 | -0.09949 | 0.0098983 |  |  | 6.2778 | 6.4103 | 6.344 | -0.13242 | 0.017534
HG03 | 129 |  | 1.1649 | 1.1471 | 1.156 | 0.017843 | 0.00031837 |  | 12.4475 | 14.6384 | 13.5429 | -2.1909 | 4.7998 | none |  | 6.4369 | 6.5164 | 6.4766 | -0.079514 | 0.0063225
HG03 | 130 |  | 1.1474 | 1.0933 | 1.1203 | 0.054112 | 0.0029281 |  | 12.136 | 12.1843 | 12.1602 | -0.04831 | 0.0023339 |  |  | 6.7547 | 6.7548 | 6.7547 | -0.000124 | 1.5376e-08
HG03 | 131 |  | 1.08 | 1.0486 | 1.0643 | 0.031401 | 0.00098602 |  | 13.0481 | 13.3 | 13.174 | -0.25184 | 0.063423 |  |  | 7.47 | 7.4701 | 7.47 | -8.2e-05 | 6.724e-09
HG03 | 132 |  | 1.244 | 1.0402 | 1.1421 | 0.20385 | 0.041554 | none | 15.997 | 17.9798 | 16.9884 | -1.9828 | 3.9315 | none |  | 9.2483 | 9.1685 | 9.2084 | 0.079777 | 0.0063644
HG03 | 133 |  | 1.3492 | 1.3723 | 1.3608 | -0.023064 | 0.00053195 |  | 19.5034 | 22.8089 | 21.1562 | -3.3054 | 10.9259 | none |  | 11.5919 | 11.5916 | 11.5918 | 0.00025 | 6.25e-08
HG03 | 134 |  | 1.3589 | 1.3638 | 1.3614 | -0.004843 | 2.3455e-05 |  | 19.9522 | 21.0163 | 20.4843 | -1.064 | 1.1322 | none |  | 12.3658 | 12.2051 | 12.2855 | 0.1606 | 0.025792
HG03 | 135 |  | 1.355 | 1.2871 | 1.321 | 0.067925 | 0.0046138 |  | 20.655 | 20.5992 | 20.6271 | 0.05585 | 0.0031192 |  |  | 12.8194 | 12.7923 | 12.8059 | 0.0271 | 0.00073441
HG03 | 136 |  | 1.3328 | 1.3786 | 1.3557 | -0.045794 | 0.0020971 |  | 21.1028 | 20.8435 | 20.9731 | 0.25934 | 0.067257 |  |  | 13.0593 | 12.9787 | 13.019 | 0.0806 | 0.0064964
|  | max | 1.6261 | 1.5636 | 1.5948 | Sum | 0.44936 | max | 28.3907 | 28.3886 | 28.3897 | Sum | 114.9246 |  | max | 16.3003 | 16.3 | 16.3002 | Sum | 16.1219
|  | min | 0.88678 | 0.89184 | 0.8969 | n | 182 | min | 6.9622 | 7.1179 | 7.0919 | n | 179 |  | min | 2.2816 | 2.2298 | 2.2557 | n | 172
|  |  | Sp entire data set |  |  | Sp | 0.035136 |  | Sp entire data set |  |  | Sp | 0.56658 |  |  | Sp entire data set |  |  | Sp | 0.21649
CULLED DATA SET
PHOSPHATE
Precision: 2x 0.02 = 0.04 | [8 empty] | SILICATE | [6 empty] | NITRATE
Cutoff for t test differences < 0.1 | [8 empty] | Precision: 2x0.2 = 0.4 | [6 empty] | Precision: 2x0.1 = 0.2
Students t (0.05) n = 165 = 1.974 | [8 empty] | Cutoff for t test differences < 0.9 | [6 empty] | Cutoff for t test differences < 0.3
|  |  |  | mean | 0.027831 | 0.010221 |  |  | Sample # | Diff | t | mean x | 0.31288 | 0.05354 |  | Sample # | Diff | t | mean x | 0.08901 | 0.050666
Sample # | Diff | t |  | s | 0.022737 | 0.01023 |  |  | 14 | 0.992 | -27.0231 | sd s | 0.1734 | 0.04859 |  | 32 | 0.49 | -59.5957 | sd s | 0.10062 | 0.21324
96 | 0.13 | -47.1558 |  | n-1 | 165 | 0.015323 |  |  | 26 | 1.53 | -48.4308 | n-1 | 155 | 0.09972 |  | 33 | 0.35 | -38.7887 | n-1 | 175 | 0.10761
99 | 0.1 | -33.3094 |  |  | 12.8452 | 0.005125 |  |  | 42 | 1.77 | -57.9807 | sqrt n | 12.4499 | 0.25926 |  | 42 | 0.69 | -89.32 | sqrt n | 13.2288 | 0.2358
51 | 0.14 | -51.7713 |  | sx | 0.0021666 | 0.0154 |  |  | 43 | 2.92 | -103.7407 | sx | 0.025131 | 0.09963 |  | 47 | 0.38 | -43.2474 | sx | 0.0067285 | 0.13483
57 | 0.13 | -47.1558 |  |  |  | 0.005139 |  |  | 44 | 2.08 | -70.316 |  |  | 0.15745 |  | 63 | 2.97 | -428.1767 |  |  | 0.05051
76 | 0.11 | -37.9249 |  |  |  | 0.005148 |  |  | 46 | 1.18 | -34.5038 |  |  | 0.1062 |  | 109 | 2.07 | -294.4175 |  |  | 0.13004
113 | 0.11 | -37.9249 |  |  |  | 0.036201 |  |  | 47 | 2.06 | -69.5202 |  |  | 0.10626 |  | 151 | 0.66 | -84.8613 |  |  | 0.02913
157 | 0.12 | -42.5404 |  |  |  | 0 |  |  | 129 | 2.19 | -74.693 |  |  | 0.15155 | [6 empty] | 0.05049
170 | 0.1 | -33.3094 |  |  |  | 0.020629 |  |  | 132 | 1.98 | -66.3369 |  |  | 0.20939 | [6 empty] | 0.15676
175 | 0.15 | -56.3868 |  |  |  | 0.025778 |  |  | 133 | 3.31 | -119.2593 |  |  | 0.10606 | [6 empty] | 0.15671
185 | 0.13 | -47.1558 |  |  |  | 0.01032 |  |  | 134 | 1.06 | -29.7289 |  |  | 0.15201 | [6 empty] | 0.05044
128 | 0.16 | -61.0022 |  |  |  | 0.008579 |  |  | 58 | 2.01 | -67.5306 |  |  | 0.17135 | [6 empty] | 0.13598
132 | 0.2 | -79.4641 |  |  |  | 0.009477 |  |  | 60 | 1.59 | -50.8183 |  |  | 0.37697 | [6 empty] | 0.054923
[6 empty] | 0.081718 |  |  | 63 | 5.28 | -197.6481 |  |  | 0.06826 | [6 empty] | 0.10895
[6 empty] | 0.004948 |  |  | 105 | 1.43 | -44.4516 |  |  | 0.03446 | [6 empty] | -0.00032
[6 empty] | 0.026719 |  |  | 109 | 3.73 | -135.9716 |  |  | 0.03391 | [6 empty] | -0.000319
[6 empty] | 0.013148 |  |  | 112 | 1.28 | -38.483 |  |  | 0.34005 | [6 empty] | 0.054931
[6 empty] | 0.031309 |  |  | 120 | 1.38 | -42.4621 |  |  | 0.13405 | [6 empty] | 0.16422
[6 empty] | 0.050606 |  |  | 121 | 1.28 | -38.483 |  |  | 0.33563 | [6 empty] | 0.05438
[6 empty] | 0.004038 |  |  | 149 | 1.18 | -34.5038 |  |  | 0.0718 | [6 empty] | 0.05494
[6 empty] | 0.027977 |  |  | 156 | 1.63 | -52.4099 |  |  | 0.07925 | [6 empty] | 0.10964
[6 empty] | 0.026961 | [7 empty] | 0.07855 | [6 empty] | 0.02756
[6 empty] | 0.069496 | [7 empty] | 0.17535 | [6 empty] | 0.08228
[6 empty] | 0.004044 | [7 empty] | 0.1515 | [6 empty] | 0.10944
[6 empty] | 0.00055 | [7 empty] | 0.15158 | [6 empty] | -0.00018
[6 empty] | 0.00866 | [7 empty] | 0.05401 | [6 empty] | 0.18691
[6 empty] | 0.010225 | [7 empty] | 0.05127 | [6 empty] | 0.002182
[6 empty] | 0.015323 | [7 empty] | 0.00023 | [6 empty] | 0.002279
[6 empty] | 0.025544 | [7 empty] | 0.00027 | [6 empty] | 0.08023
[6 empty] | 0.005113 | [7 empty] | 0.2053 | [6 empty] | 0.10445
[6 empty] | 0.025614 | [7 empty] | 0.05102 | [6 empty] | 0.027628
[6 empty] | 0.030688 | [7 empty] | 0.05091 | [6 empty] | -0.00127
[6 empty] | 0.005119 | [7 empty] | 0.46 | [6 empty] | 0.0252
[6 empty] | 0.020476 | [7 empty] | 0.51 | [6 empty] | 0.10766
[6 empty] | 0.025618 | [7 empty] | 0.62 | [6 empty] | 0.0549
[6 empty] | 0.005124 | [7 empty] | 0.56 | [6 empty] | 0.21212
[6 empty] | 0.020484 | [7 empty] | 0.45 | [6 empty] | 0.05512
[6 empty] | 0.025608 | [7 empty] | 0.01164 | [6 empty] | 0.18827
[6 empty] | 0.07141 | [7 empty] | 0.04056 | [6 empty] | 0.10661
[6 empty] | 0.0684 | [7 empty] | 0.04034 | [6 empty] | 0.024883
[6 empty] | 0.009426 | [7 empty] | 0.06405 | [6 empty] | 0.15785
[6 empty] | 0.013465 | [7 empty] | 0.01203 | [6 empty] | 0.024786
[6 empty] | 0.036 | [7 empty] | 0.21926 | [6 empty] | 0.051371
[6 empty] | 0.027713 | [7 empty] | 0.24477 | [6 empty] | 0.024695
[6 empty] | 0.032334 | [7 empty] | 0.06691 | [6 empty] | 0.082062
[6 empty] | 0.032348 | [7 empty] | 0.08773 | [6 empty] | 0.15777
[6 empty] | 0.050729 | [7 empty] | 0.08736 | [6 empty] | 0.05562
[6 empty] | 0.03239 | [7 empty] | 0.17083 | [6 empty] | 0.07778
[6 empty] | 0.023215 | [7 empty] | 0.06805 | [6 empty] | 0.02433
[6 empty] | 0.013506 | [7 empty] | 0.00451 | [6 empty] | 0.02429
[6 empty] | 0.046258 | [7 empty] | 0.15556 | [6 empty] | 0.02919
[6 empty] | 0.0141 | [7 empty] | 0.20575 | [6 empty] | 0.16233
[6 empty] | 0.011619 | [7 empty] | 0.10548 | [6 empty] | 0.10981
[6 empty] | 0.008863 | [7 empty] | 0.1057 | [6 empty] | 0.13708
[6 empty] | 0.014126 | [7 empty] | 0.09507 | [6 empty] | 0.080633
[6 empty] | 0.00493 | [7 empty] | 0.15613 | [6 empty] | 0.48949
[6 empty] | 0.027268 | [7 empty] | 0.14458 | [6 empty] | 0.35338
[6 empty] | 0.013479 | [7 empty] | 0.20674 | [6 empty] | 0.02845
[6 empty] | 0.050341 | [7 empty] | 0.05684 | [6 empty] | 0.05341
[6 empty] | 0.064963 | [7 empty] | 0.09351 | [6 empty] | 0.10805
[6 empty] | 0.023428 | [7 empty] | 0.44523 | [6 empty] | 0.02612
[6 empty] | 0.004668 | [7 empty] | 0.71 | [6 empty] | 0.05344
[6 empty] | 0.076687 | [7 empty] | 0.39654 | [6 empty] | 0.002296
[6 empty] | 0.009197 | [7 empty] | 0.17608 | [6 empty] | 0.13091
[6 empty] | 0.049607 | [7 empty] | 0.02239 | [6 empty] | 0.6895
[6 empty] | 0.00437 | [7 empty] | 0.07441 | [6 empty] | 0.00234
[6 empty] | 0.009207 | [7 empty] | 0.12586 | [6 empty] | 0.13079
[6 empty] | 0.004381 | [7 empty] | 0.02864 | [6 empty] | 0.024146
[6 empty] | 0.036127 | [7 empty] | 0.15102 | [6 empty] | 0.07737
[6 empty] | 0.04523 | [7 empty] | 0.30516 | [6 empty] | 0.37692
[6 empty] | 0.013763 | [7 empty] | 0.22816 | [6 empty] | 0.1839
[6 empty] | 0.090864 | [7 empty] | 0.05627 | [6 empty] | 0.13
[6 empty] | 0.031941 | [7 empty] | 0.04346 | [6 empty] | 0.029247
[6 empty] | 0.05896 | [7 empty] | 0.00684 | [6 empty] | 0.12825
[6 empty] | 0.059262 | [7 empty] | 0.09443 | [6 empty] | 0.058722
[6 empty] | 0.013493 | [7 empty] | 0.04239 | [6 empty] | 0.021097
[6 empty] | 0.041881 | [7 empty] | 0.11208 | [6 empty] | 0.032199
[6 empty] | 0.013517 | [7 empty] | 0.19072 | [6 empty] | 0.08574
[6 empty] | 0.009581 | [7 empty] | 0.19063 | [6 empty] | 0.05572
[6 empty] | 0.009583 | [7 empty] | 0.11175 | [6 empty] | 0.08308
[6 empty] | 0.008905 | [7 empty] | 0.31331 | [6 empty] | 0.19272
[6 empty] | 0.022688 | [7 empty] | 0.16195 | [6 empty] | 0.00121
[6 empty] | 0.050539 | [7 empty] | 0.31328 | [6 empty] | 0.02854
[6 empty] | 0.022988 | [7 empty] | 0.0373 | [6 empty] | 0.026118
[6 empty] | 0.000163 | [7 empty] | 0.28744 | [6 empty] | 0.08082
[6 empty] | 0.041298 | [7 empty] | 0.13673 | [6 empty] | 0.02579
[6 empty] | 0.013545 | [7 empty] | 0.045435 | [6 empty] | 0.23444
[6 empty] | 0.06839 | [7 empty] | 0.09466 | [6 empty] | 0.1046
[6 empty] | 0.023026 | [7 empty] | 0.00945 | [6 empty] | 0.000295
[6 empty] | 0.013891 | [7 empty] | 0.03729 | [6 empty] | 0.078564
[6 empty] | 0.041355 | [7 empty] | 0.06646 | [6 empty] | 0.000304
[6 empty] | 0.009328 | [7 empty] | 0.18702 | [6 empty] | 0.051912
[6 empty] | 0.00013 | [7 empty] | 0.31871 | [6 empty] | 0.00032
[6 empty] | 0.049818 | [7 empty] | 0.18812 | [6 empty] | 0.13038
[6 empty] | 0.022873 | [7 empty] | 0.67 | [6 empty] | 0.18271
[6 empty] | 0.027174 | [7 empty] | 0.05189 | [6 empty] | 9.5e-05
[6 empty] | 0.045415 | [7 empty] | 0.2043 | [6 empty] | 0.051853
[6 empty] | 0.063756 | [7 empty] | 0.82 | [6 empty] | 0.026124
[6 empty] | 0.022669 | [7 empty] | 0.00173 | [6 empty] | 0.13035
[6 empty] | 0.050123 | [7 empty] | 0.00208 | [6 empty] | 0.05202
[6 empty] | 0.004754 | [7 empty] | 0.10081 | [6 empty] | 0.05281
[6 empty] | 0.054988 | [7 empty] | 0.82 | [6 empty] | 0.00035
[6 empty] | 0.010119 | [7 empty] | 0.03861 | [6 empty] | 0.00034
[6 empty] | 0.0050631 | [7 empty] | 0.00408 | [6 empty] | 0.07944
[6 empty] | 0.040492 | [7 empty] | 0.13932 | [6 empty] | 0.00033
[6 empty] | 0 | [7 empty] | 0.1679 | [6 empty] | 0.051843
[6 empty] | 0.046315 | [7 empty] | 0.00662 | [6 empty] | 0.078402
[6 empty] | 0.025895 | [7 empty] | 0.09514 | [6 empty] | 0.026317
[6 empty] | 0 | [7 empty] | 0.15 | [6 empty] | 0.026805
[6 empty] | 0.062448 | [7 empty] | 0.45 | [6 empty] | 0.13324
[6 empty] | 0.020743 | [7 empty] | 0.29623 | [6 empty] | 0.0811
[6 empty] | 0.062117 | [7 empty] | 0.09242 | [6 empty] | 0.16186
[6 empty] | 0.014024 | [7 empty] | 0.19458 | [6 empty] | 0.10547
[6 empty] | 0.008873 | [7 empty] | 0.75 | [6 empty] | 0.05528
[6 empty] | 0.087514 | [7 empty] | 0.10859 | [6 empty] | 0.18604
[6 empty] | 0.036444 | [7 empty] | 0.10854 | [6 empty] | 0.075736
[6 empty] | 0.041165 | [7 empty] | 0.15825 | [6 empty] | 0.10961
[6 empty] | 0.046126 | [7 empty] | 0.11021 | [6 empty] | 0.15735
[6 empty] | 0.009067 | [7 empty] | 0.0602 | [6 empty] | 0.055305
[6 empty] | 0.004498 | [7 empty] | 0.30909 | [6 empty] | 0.18549
[6 empty] | 0.064887 | [7 empty] | 0.08878 | [6 empty] | 0.13237
[6 empty] | 0.046139 | [7 empty] | 0.15876 | [6 empty] | 0.26578
[6 empty] | 0.013725 | [7 empty] | 0.38 | [6 empty] | 0.21292
[6 empty] | 0.009086 | [7 empty] | 0.86 | [6 empty] | 0.02594
[6 empty] | 0.060152 | [7 empty] | 0.56 | [6 empty] | 0.05453
[6 empty] | 0.008996 | [7 empty] | 0.31015 | [6 empty] | 0.07951
[6 empty] | 0.018453 | [7 empty] | 0.14898 | [6 empty] | 0.0795
[6 empty] | 0.004729 | [7 empty] | 0.35 | [6 empty] | 0.65954
[6 empty] | 0.031895 | [7 empty] | 0.0536 | [6 empty] | 0.078079
[6 empty] | 0.023074 | [7 empty] | 0.19835 | [6 empty] | 0.05212
[6 empty] | 0.018181 | [7 empty] | 0.14775 | [6 empty] | 0.000214
[6 empty] | 0.045982 | [7 empty] | 0.36 | [6 empty] | 0.000253
[6 empty] | 0.004732 | [7 empty] | 0.09611 | [6 empty] | 0.051835
[6 empty] | 0.087227 | [7 empty] | 0.24721 | [6 empty] | 0.026381
[6 empty] | 0.036 | [7 empty] | 0.00458 | [6 empty] | 0.10477
[6 empty] | 0.009 | [7 empty] | 0.00495 | [6 empty] | 0.077994
[6 empty] | 0.004223 | [7 empty] | 0.10422 | [6 empty] | 0.02643
[6 empty] | 0.00938 | [7 empty] | 0.20569 | [6 empty] | 0.02582
[6 empty] | 0.000309 | [7 empty] | 0.25608 | [6 empty] | 0.1064
[6 empty] | 0.035992 | [7 empty] | 0.29873 | [6 empty] | 0.26726
[6 empty] | 0.076789 | [7 empty] | 0.05604 | [6 empty] | 0.13416
[6 empty] | 0.08586 | [7 empty] | 0.20843 | [6 empty] | 0.08087
[6 empty] | 0.004837 | [7 empty] | 0.19656 | [6 empty] | 0.13165
[6 empty] | 0.060091 | [7 empty] | 0.00612 | [6 empty] | 0.052532
[6 empty] | 0.04171 | [7 empty] | 0.05673 | [6 empty] | 0.052635
[6 empty] | 0.023387 | [7 empty] | 0.10717 | [6 empty] | 0.052976
[6 empty] | 0.0142 | [7 empty] | 0.15758 | [6 empty] | 0.05285
[6 empty] | 0.013939 | [7 empty] | 0.04404 | [6 empty] | 0.10601
[6 empty] | 0.046138 | [7 empty] | 0.20792 | [6 empty] | 0.00014
[6 empty] | 0.055306 | [7 empty] | 0.04337 | [6 empty] | 0.07953
[6 empty] | 0.013653 | [7 empty] | 0.29473 | [6 empty] | 0.10606
[6 empty] | 0.032022 | [7 empty] | 0.09949 | [6 empty] | 0.08058
[6 empty] | 0.013654 | [7 empty] | 0.04831 | [6 empty] | 0.11026
[6 empty] | 0.004465 | [7 empty] | 0.25184 | [6 empty] | 0.08334
[6 empty] | 0.07852 | [7 empty] | 0.05585 | [6 empty] | 0.05606
[6 empty] | 0.060045 | [7 empty] | 0.25934 | [6 empty] | 0.052372
[6 empty] | 0.023202 | [14 empty] | 0.026929
[6 empty] | 0.009099 | [5 empty] | t test | mean x | 0.17679 | [6 empty] | 0.053502
[6 empty] | 0.017843 | [6 empty] | sd s | 0.1734 | [6 empty] | 0.052443
[6 empty] | 0.054112 | [6 empty] | n-1 | 155 | [6 empty] | 0.053518
[6 empty] | 0.031401 | [6 empty] | sqrt n | 12.4499 | [6 empty] | 0.000537
[6 empty] | 0.023064 | [6 empty] | sx | 0.013928 | [6 empty] | 0.10654
[6 empty] | 0.004843 | [14 empty] | 0.027059
[6 empty] | 0.067925 |  |  | Sp culled data set |  |  |  | Sum | 27.9328 | [6 empty] | 0.053661
[6 empty] | 0.045794 | [6 empty] | n | 165 | [6 empty] | 0.052539
[13 empty] | Sp | 0.29094 | [6 empty] | 0.07914
t test |  |  |  |  | mean | 0.027831 | [14 empty] | 0.05256
t=pop. mean - dupl.mean /sx |  |  |  |  | s | 0.022737 | [14 empty] | 0.13242
sx=stdev/sqrt n-1 |  |  |  |  | n-1 | 165 | [14 empty] | 0.079514
[5 empty] | sqrt n | 12.8452 | [14 empty] | 0.000124
[5 empty] | sx | 0.0021666 | [14 empty] | 0
0.079777
Sp culled data set |  |  |  |  | Sum | 4.5921 | [14 empty] | 0.00025
[5 empty] | n | 165 | [14 empty] | 0.1606
Sp= SQRT(sum of diff. Sqrd/2n) |  |  |  |  | Sp | 0.11796 | [14 empty] | 0.0271
0.0806
[19 empty] | t test | mean x | 0.08901
[20 empty] | sd s | 0.096555
[20 empty] | n-1 | 176
[20 empty] | sqrt n | 13.2665
[20 empty] | sx | 0.0072781
[18 empty] | Sp culled data set |  | Sum | 14.5344
[20 empty] | n | 165
[20 empty] | Sp | 0.20987

## nutrient qaqc LW
source file is Arc9907nut.xls - nutrient data provided by Linda White
Check standards, replicates and duplicates
Quality assurance data
June, 1999
Quality Control and Assurance Data
Standards and Sample Replicates
Cruise 9907-Arctic
Medium Check Standards |  |  |  |  | Sample replicates
Date | Nitrate | Silicate | Phosphate |  | Sample# | Nitrate | Diff | dsqrd | Silicate | Diff | dsqrd | Phosphate | Diff | dsqrd
Analyzed | UM/L | UM/L | UM/L |  |  | UM/L |  |  | UM/L |  |  | UM/L
June 1,99 | 19.9618 | 41.2038 | 1.6156 |  | 79 | 8.9137 | 0.10481 | 0.010985 | 14.2421 | 0.05127 | 0.0026286 | 1.1665 | 0.035785 | 0.0012806
| 20.1633 | 40.6348 | 1.6208 |  | 79 | 8.8089 |  |  | 14.1908 |  |  | 1.1308
| 20.1438 | 40.51 | 1.6521 |  | 117 | 2.2349 | -0.000234 | 5.4756e-08 | 6.875 | -0.76777 | 0.58947 | 0.90196 | 0.0050599 | 2.5603e-05
[5 empty] | 117 | 2.2351 |  |  | 7.6428 |  |  | 0.8969
June 3, 99 | 19.7946 | 40.8813 | 1.6068
| 19.8722 | 40.5891 | 1.6314 |  | 151 | 15.1386 | 0.38515 | 0.14834 | 20.541 | 0.74989 | 0.56234 | 1.2333 | -0.060239 | 0.0036287
| 19.9029 | 40.5029 | 1.6283 |  | 151 | 14.7535 |  |  | 19.7911 |  |  | 1.2935
[5 empty] | 177 | 10.5172 | 0.02841 | 0.00080713 | 16.5655 | 0.00493 | 2.4305e-05 | 1.1787 | -0.055542 | 0.0030849
[5 empty] | 177 | 10.4888 |  |  | 16.5606 |  |  | 1.2342
June 2, 99 | 19.9494 | 40.5946 | 1.6069 |  | 147 | 15.0192 | 0.00089 | 7.921e-07 | 24.3106 | 0.00934 | 8.7236e-05 | 1.399 | -0.05564 | 0.0030958
| 19.8013 | 40.5686 | 1.6107 |  | 147 | 15.0183 |  |  | 24.3013 |  |  | 1.4547
| 19.7786 | 40.3805 | 1.5907 |  | 183 | 7.3547 | 0.000527 | 2.7773e-07 | 14.4875 | -0.19483 | 0.037959 | 1.149 | 0.050831 | 0.0025838
[5 empty] | 183 | 7.3542 |  |  | 14.6823 |  |  | 1.0981
June 7,99 | 20.7346 | 40.7778 | 1.5623
| 20.1047 | 40.6328 | 1.6055 |  | 89 | 14.6734 | 0.10739 | 0.011533 | 19.7704 | 0.50882 | 0.2589 | 1.266 | 0.017822 | 0.00031762
| 19.9797 | 40.617 | 1.625 |  | 89 | 14.566 |  |  | 19.2615 |  |  | 1.2481
[5 empty] | 90 | 14.6455 | 0.05396 | 0.0029117 | 19.1561 | -0.34797 | 0.12108 | 1.2484 | 0.058609 | 0.003435
[5 empty] | 90 | 14.5916 |  |  | 19.5041 |  |  | 1.1898
[5 empty] | 163 | 11.6609 | -0.15925 | 0.025361 | 16.2775 | -0.90173 |  | 1.2264 | 0.013303 | 0.00017697
[5 empty] | 163 | 11.8202 |  |  | 17.1792 |  |  | 1.2131
[5 empty] | 164 | 12.6444 | 0.37279 | 0.13897 | 19.1375 | 0.70905 | 0.50275 | 1.2768 | 0.022345 | 0.0004993
[5 empty] | 164 | 12.2716 |  |  | 18.4285 |  |  | 1.2545
June 8,99 | 20.0827 | 41.3905 | 1.6105 |  | 67 | 8.6548 | -0.18211 | 0.033163 | 17.2054 | 0.06041 | 0.0036494 | 1.233 | -0.023093 | 0.00053329
| 19.9181 | 40.9621 | 1.5917 |  | 67 | 8.8369 |  |  | 17.145 |  |  | 1.2561
[5 empty] | 76 | 10.3501 | -0.18261 | 0.033346 | 21.2306 | -0.23341 | 0.05448 | 1.3756 | 0.11458 | 0.013129
Mean | 20.0134 | 40.7318 | 1.6113 |  | 76 | 10.5327 |  |  | 21.464 |  |  | 1.261
Stdev | 0.24335 | 0.28519 | 0.021388 |  | 153 | 5.9766 | 0.000216 | 4.6656e-08 | 13.0205 | -0.1391 | 0.019349 | 1.1878 | 0.009023 | 8.1415e-05
C.V. % | 1.19 | 0.72 | 1.24 |  | 153 | 5.9764 |  |  | 13.1596 |  |  | 1.1788
Calculated
Standards | 19.793 | 40.457 | 1.6067 | Pooled Standard Deviation |  |  | Mean | 0.40542 |  |  | 2.1527 |  |  | 0.031872
|  |  |  | Sample Replicates |  |  | n | 13 |  |  | 13 |  |  | 13
[7 empty] | Sp | 0.12487 |  |  | 0.28774 |  |  | 0.035012

## bottle salinity data imported
source file is <9907 salinity values.xls>
Sample No | Station | Nominal Depth | Salinity
1 | 'WC01' | 5 | 32.5948
2 | 'WC01' | 15 | 32.5915
3 | 'WC01' | 25 | 32.5944
4 | 'WC01' | 40 | 32.6164
5 | 'WC01' | 60 | 32.6776
6 | 'WC01' | 80 | 32.7605
7 | 'WC01' | 100 | 32.8133
8 | 'WC01' | 120 | 32.9009
9 | 'WC01' | 140 | 32.9864
10 | 'WC01' | 160 | 33.0436
11 | 'WC01' | 180 | 33.0483
12 | 'WC01' | 190 | 33.0466
13 | 'WC06' | 5 | 32.6661
14 | 'WC06' | 15 | 32.6838
15 | 'WC06' | 25 | 32.6924
16 | 'WC06' | 40 | 32.6975
17 | 'WC06' | 60 | 32.7043
18 | 'WC06' | 80 | 32.7168
19 | 'WC06' | 100 | 32.7451
20 | 'WC06' | 120 | 32.7932
21 | 'WC06' | 140 | 32.8837
22 | 'WC06' | 160 | 32.9517
23 | 'WC06' | 180 | 33.0118
24 | 'WC06' | 200 | 33.045
25 | 'WC06' | 220 | 33.0763
26 | 'WC06' | 240 | 33.0956
27 | 'WC06' | 260 | 33.1229
28 | 'WB02' | 5 | 32.3064
29 | 'WB02' | 15 | 32.303
30 | 'WB02' | 25 | 32.3167
31 | 'WB02' | 40 | 32.4142
32 | 'WB02' | 60 | 32.4691
33 | 'WB02' | 80 | 32.5236
34 | 'WB02' | 100 | 32.6677
35 | 'WB02' | 120 | 32.7413
36 | 'WB02' | 140 | 32.8213
37 | 'WB02' | 160 | 32.9611
38 | 'WB02' | 180 | 32.9921
40 | 'WB05' | 5 | 32.3961
41 | 'WB05' | 15 | 32.3178
42 | 'WB05' | 25 | 32.3172
43 | 'WB05' | 40 | 32.3567
44 | 'WB05' | 60 | 32.4052
45 | 'WB05' | 80 | 32.4814
46 | 'WB05' | 100 | 32.5686
47 | 'WB05' | 120 | 32.7211
49 | 'WB08' | 5 | 32.4529
50 | 'WB08' | 15 | 32.4841
51 | 'WB08' | 25 | 32.4529
52 | 'WB08' | 40 | 32.4529
53 | 'WB08' | 60 | 32.593
54 | 'WB08' | 80 | 32.6094
55 | 'WB08' | 100 | 32.6686
56 | 'WB08' | 120 | 32.7002
57 | 'WB08' | 140 | 32.7704
58 | 'WB08' | 160 | 32.8387
59 | 'WB08' | 180 | 32.9132
60 | 'WB08' | 200 | 32.9743
61 | 'WB08' | 220 | 33.0167
62 | 'WB08' | 240 | 33.052
63 | 'WB08' | 260 | 33.0866
64 | 'WB08' | 280 | 32.4935
65 | 'WB08' | 300 | 33.1337
67 | 'WB12' | 5 | 32.5996
68 | 'WB12' | 15 | 32.5979
69 | 'WB12' | 25 | 32.5987
70 | 'WB12' | 40 | 32.5969
71 | 'WB12' | 60 | 32.6259
72 | 'WB12' | 80 | 32.6628
73 | 'WB12' | 100 | 32.6957
74 | 'WB12' | 120 | 32.7726
75 | 'WB12' | 140 | 32.8131
76 | 'WB12' | 150 | 32.827
77 | 'PS03' | 5 | 32.7437
78 | 'PS03' | 15 | 32.7429
79 | 'PS03' | 25 | 32.7492
80 | 'PS03' | 40 | 32.8032
81 | 'PS03' | 60 | 32.9046
82 | 'PS03' | 80 | 32.9534
83 | 'PS03' | 100 | 33.0495
84 | 'PS03' | 120 | 33.1784
85 | 'PS03' | 140 | 33.4606
86 | 'PS03' | 160 | 33.8756
87 | 'PS03' | 180 | 34.1469
88 | 'PS03' | 200 | 34.1679
89 | 'PS03' | 220 | 34.2049
90 | 'PS03' | 240 | 34.2331
92 | 'PS06' | 5 | 32.3058
93 | 'PS06' | 15 | 32.3546
94 | 'PS06' | 25 | 32.4074
95 | 'PS06' | 40 | 32.4319
96 | 'PS06' | 60 | 32.57
97 | 'PS06' | 80 | 32.8024
98 | 'PS06' | 100 | 32.9431
99 | 'PS06' | 120 | 33.094
100 | 'PS06' | 140 | 33.1821
101 | 'PS06' | 160 | 33.2377
102 | 'PS06' | 180 | 33.3692
103 | 'PS06' | 200 | 33.5023
105 | 'BM02' | 5 | 31.6219
106 | 'BM02' | 15 | 31.6228
107 | 'BM02' | 25 | 31.9389
108 | 'BM02' | 40 | 32.1698
109 | 'BM02' | 60 | 32.4216
110 | 'BM02' | 80 | 32.7533
111 | 'BM02' | 100 | 32.9874
112 | 'BM02' | 120 | 33.282
113 | 'BM02' | 140 | 33.7175
114 | 'BM02' | 160 | 34.0861
115 | 'BM02' | 170 | 34.3203
117 | 'BM05' | 5 | 31.3255
118 | 'BM05' | 15 | 31.341
119 | 'BM05' | 25 | 31.3482
120 | 'BM05' | 40 | 31.8992
121 | 'BM05' | 60 | 32.3496
122 | 'BM05' | 80 | 32.6729
123 | 'BM05' | 100 | 33.0403
124 | 'BM05' | 120 | 33.3106
125 | 'BM05' | 140 | 33.5998
126 | 'BM05' | 155 | 33.7684
128 | 'HG03' | 5 | 32.5786
129 | 'HG03' | 15 | 32.5916
130 | 'HG03' | 25 | 32.5887
131 | 'HG03' | 40 | 32.64
132 | 'HG03' | 60 | 32.7893
133 | 'HG03' | 80 | 33.1456
134 | 'HG03' | 100 | 33.2985
135 | 'HG03' | 120 | 33.4213
136 | 'HG03' | 130 | 33.4659
138 | 'CS03' | 5 | 32.6207
139 | 'CS03' | 15 | 32.6238
140 | 'CS03' | 25 | 32.6947
141 | 'CS03' | 40 | 32.747
142 | 'CS03' | 60 | 32.7636
143 | 'CS03' | 80 | 32.7999
144 | 'CS03' | 100 | 32.9708
145 | 'CS03' | 120 | 33.1843
146 | 'CS03' | 140 | 33.5093
147 | 'CS03' | 160 | 33.8727
148 | 'CS03' | 180 | 34.1774
149 | 'CS03' | 200 | 34.372
150 | 'CS03' | 220 | 34.418
151 | 'CS03' | 240 | 34.4219
152 | 'CS03' | 15 | 32.6312
153 | 'EB02' | 5 | 31.8746
154 | 'EB02' | 15 | 31.8934
155 | 'EB02' | 25 | 31.8977
156 | 'EB02' | 40 | 32.3184
157 | 'EB02' | 60 | 32.592
158 | 'EB02' | 80 | 32.7051
159 | 'EB02' | 100 | 32.7936
160 | 'EB02' | 120 | 32.8923
161 | 'EB02' | 140 | 33.0479
162 | 'EB02' | 160 | 33.2967
163 | 'EB02' | 180 | 33.4831
164 | 'EB02' | 200 | 33.5847
165 | 'EB02' | 220 | 33.7181
166 | 'EB02' | 240 | 33.8343
168 | 'EB06' | 5 | 31.7759
169 | 'EB06' | 15 | 31.7791
170 | 'EB06' | 25 | 31.9121
171 | 'EB06' | 40 | 32.2466
172 | 'EB06' | 60 | 32.4913
173 | 'EB06' | 80 | 32.6423
174 | 'EB06' | 100 | 32.7835
175 | 'EB06' | 120 | 32.8752
176 | 'EB06' | 140 | 32.9892
177 | 'EB06' | 160 | 33.1354
178 | 'EB06' | 180 | 33.2928
179 | 'EB06' | 200 | 33.6468
180 | 'EB06' | 215 | 33.7194
181 | 'EB09' | 5 | 31.8427
182 | 'EB09' | 15 | 31.8445
183 | 'EB09' | 25 | 32.333
184 | 'EB09' | 40 | 32.4179
185 | 'EB09' | 60 | 32.5236
186 | 'EB09' | 80 | 32.564
187 | 'EB09' | 100 | 32.594
188 | 'EB09' | 120 | 32.6581
189 | 'EB09' | 140 | 32.8127
190 | 'EB09' | 160 | 32.913
191 | 'EB09' | 180 | 33.0722
192 | 'EB09' | 200 | 33.2515
1A | 'WC01' | 5 | 32.5916
2A | 'WC01' | 15 | 32.6207
3A | 'WC01' | 25 | 32.5858
4A | 'WC01' | 40 | 32.5821
5A | 'WC01' | 60 | 32.6335
6A | 'WC01' | 80 | 32.7109
7A | 'WC01' | 100 | 32.7911
8A | 'WC01' | 120 | 32.8966
9A | 'WC01' | 140 | 32.9644
10A | 'WC01' | 160 | 33.0391
11A | 'WC01' | 180 | 33.0552
193 | 'AES1' |  | 31.67
194 | 'AES2' |  | 30.4673

## 9907 water sampling stations
source file is <9907 locations completed.xls>
Locations of Water Sampling Stations
Cruise No 9907
Sample Depths |  | 5, 15, 25, 40, 60, 80, 100, 120, 140, 160, 180, 200, 220, 240, 260, 280, 300
No of levels |  | 1, 2, 3, 4, 5, 6, 7, 8, 9, 10, 11, 12, 13, 14, 15, 16, 17
Station Number | Station ID | CTD | Latitude (deg) | Latitude (min) | Longitude (deg) | Longitude (min) | Echo Sounder | Depth (m) | Ice Thickness | Ice Draft | Date (local) | Time (local) | Messenger (local) | Draft % | Deepest Sample | No Samples | Date (utc) | Time (utc) | Messenger (utc) | Latitude (deg) | Longitude (deg)
1 | WC01 | FSI-1534 | 75 | 9.943 | 92 | 31.345 |  | 192 | 1.8 | 1.63 | 1999-03-28 | 16:00 | 17:15 | 90.56% | 180 | 11 | 1999-03-28 | 22:00 | 23:15 | 75.1657 | -92.5224
2 | WC01 | FSI-1534 | 75 | 10.937 | 92 | 30.235 | 199 | 194.7162 | 1.81 | 1.66 | 1999-03-30 | 11:45 | 13:50 | 91.71% | 190 | 12 | 1999-03-30 | 17:45 | 19:50 | 75.1823 | -92.5039
3 | WC06 | FSI-1534 | 75 | 8.41 | 93 | 23.25 | 278 | 272.0157 | 1.79 | 1.66 | 1999-03-30 | 16:18 | 17:00 | 92.74% | 260 | 15 | 1999-03-30 | 22:18 | 23:00 | 75.1402 | -93.3875
4 | WB02 |  | 74 | 12.47 | 97 | 42.89 | n/a | 194 | 1.4 | 1.26 | 1999-04-01 |  | 11:15 | 90% | 180 | 11 | 1999-04-01 |  | 17:15 | 74.2078 | -97.7148
5 | WB05 | SBE1030 | 74 | 23.14 | 97 | 41.05 | 133 | 130.137 | 1.4 | 1.27 | 1999-04-01 | 14:23 | 14:36 | 90.71% | 119 | 8 | 1999-04-01 | 20:23 | 20:36 | 74.3857 | -97.6842
6 | WB08 | SBE1030 | 74 | 41.1 | 97 | 6.62 | n/a | 315 | 1.34 | 1.22 | 1999-04-01 | 17:21 | 17:51 | 91.04% | 300 | 17 | 1999-04-01 | 23:21 | 23:51 | 74.685 | -97.1103
7 | PS03 | FSI-1534 | 76 | 46.55 | 97 | 39.48 | n/a | 256 | 1.3 | 1.18 | 1999-04-05 | 11:53 | 12:18 | 90.77% | 240 | 14 | 1999-04-05 | 16:53 | 17:18 | 76.7758 | -97.658
8 | PS06 | FSI-1534 | 76 | 37.66 | 97 | 45.38 | n/a | 217 | 1.3 | 1.19 | 1999-04-05 | 15:31 | 15:50 | 91.54% | 200 | 12 | 1999-04-05 | 20:31 | 20:50 | 76.6277 | -97.7563
9 | HG03 | FSI-1534 | 76 | 55.27 | 89 | 46.64 | n/a | 142.5 | 1.22 | 1.11 | 1999-04-06 | 11:27 | 11:43 | 90.98% | 130 | 9 | 1999-04-06 | 16:27 | 16:43 | 76.9212 | -89.7773
10 | CS03 | FSI-1534 | 76 | 47.08 | 91 | 8.43 | n/a | 249 | 1.37 | 1.26 | 1999-04-06 | 14:16 | 14:32 | 91.97% | 240 | 14 | 1999-04-06 | 19:16 | 19:32 | 76.7847 | -91.1405
11 | WB12 | FSI-1534 | 74 | 51.06 | 96 | 33.69 | n/a | 158.5 | 1.57 | 1.45 | 1999-04-06 | 18:16 | 18:27 | 92.36% | 150 | 10 | 1999-04-06 | 23:16 | 23:27 | 74.851 | -96.5615
12 | EB09 | FSI-1534 | 74 | 8.39 | 90 | 58.75 | n/a | 209 | 1.3 | 1.24 | 1999-04-07 | 11:36 | 11:50 | 95.38% | 200 | 12 | 1999-04-07 | 16:36 | 16:50 | 74.1398 | -90.9792
13 | EB06 | FSI-1534 | 74 | 17.34 | 90 | 42.8 | n/a | 225 | 1.2 | 1.11 | 1999-04-07 | 14:13 | 14:28 | 92.5% | 215 | 13 | 1999-04-07 | 19:13 | 19:28 | 74.289 | -90.7133
14 | EB02 | FSI-1534 | 74 | 29.48 | 90 | 21.95 | n/a | 254 | 1.4 | 1.22 | 1999-04-07 | 17:05 | 17:21 | 87.14% | 240 | 14 | 1999-04-07 | 22:05 | 22:21 | 74.4913 | -90.3658
15 | BM02 | FSI-1534 | 76 | 3.77 | 104 | 39.98 | n/a | 177.7 | 1.88 | 1.7 | 1999-04-08 | 11:17 | 11:31 | 90.43% | 170 | 11 | 1999-04-08 | 16:17 | 16:31 | 76.0628 | -104.6663
16 | BM05 | FSI-1534 | 75 | 57.49 | 105 | 16.45 | n/a | 164.9 | 1.82 | 1.64 | 1999-04-08 | 14:24 | 14:34 | 90.11% | 155 | 10 | 1999-04-08 | 19:24 | 19:34 | 75.9582 | -105.2742
193
Formulas:
Date (utc) = IF([Time (local)]>18/24,[Date (local)]+1,[Date (local)])
Note on B8: Problems with sampling & sample freezing. Only salinities kept
Note on B11: CTD was not operated during bottle cast. Use Profile #'s 037 & 038 as references
Note on C9: CTD recorded only zeroes. Use Profile #027 as reference.
Note on C10: CTD recorded only zeroes. Use Profile #021 as reference, maybe.
Note on G13: Humfrey Melling: LonMin originally logged as 86.62, but site was 0.1 mi from target
Note on L7: Time zone is utc-6, prior to 4 April, and utc-5 after this date (CST & CDST)
Note on N12: Mary O'Brien: 15 m drop at 15:09
Note on N13: Mary O'Brien: 80-300 m drop at 18:16 60 m drop at 19:04
Note on N17: Mary O'Brien: 5, 15 m drop at 14:32 25-300 m drop at 14:40
Note on P12: Mary O'Brien: All sample dephs are nominal depth minus 1 m

## 9907 CTD Sites
source file is <9907 locations completed.xls>
Locations of CTD Survey Stations
Cruise No 9907
Event Number | Station ID | CTD | Latitude (deg) | Latitude (min) | Longitude (deg) | Longitude (min) | Echo Sounder | Depth (m) | Ice Thickness | Ice Draft | Date (local) | Time (local) | Draft % | Date (utc) | Time (utc) | Latitude (deg) | Longitude (deg)
21 | WC06 | FSI-1598 | 75 | 8.41 | 93 | 23.25 | 297 | 290.6067 | 1.52 | 1.4 | 1999-03-28 | 12:50 | 92.11% | 1999-03-28 | 18:50 | 75.1402 | -93.3875
22 | WC05 | FSI-1598 | 75 | 8.79 | 93 | 12.5 | 209 | 204.501 | 1.82 | 1.7 | 1999-03-28 | 14:19 | 93.41% | 1999-03-28 | 20:19 | 75.1465 | -93.2083
23 | WC04 | FSI-1598 | 75 | 9.17 | 93 | 1.75 | 148 | 144.8141 | 1.68 | 1.55 | 1999-03-28 | 15:25 | 92.26% | 1999-03-28 | 21:25 | 75.1528 | -93.0292
24 | WC03 | FSI-1598 | 75 | 9.55 | 92 | 51 | 160 | 156.5558 | 1.82 | 1.66 | 1999-03-28 | 16:21 | 91.21% | 1999-03-28 | 22:21 | 75.1592 | -92.85
25 | WC02 | FSI-1598 | 75 | 9.93 | 92 | 40.24 | 173 | 169.2759 | 1.79 | 1.63 | 1999-03-28 | 17:08 | 91.06% | 1999-03-28 | 23:08 | 75.1655 | -92.6707
26 | WC01 | FSI-1598 | 75 | 9.943 | 92 | 31.345 | 197 | 192.7593 | 1.84 | 1.65 | 1999-03-28 | 17:58 | 89.67% | 1999-03-28 | 23:58 | 75.1657 | -92.5224
27 | WC01 | FSI-1598 | 75 | 10.937 | 92 | 30.235 | 199 | 194.7162 | 1.81 | 1.66 | 1999-03-30 | 12:34 | 91.71% | 1999-03-30 | 18:34 | 75.1823 | -92.5039
28 | WC01 | FSI-1534 | [8 empty] | 1999-03-30 | 12:34 |  | 1999-03-30 | 18:34
29 | CB01 | SBE-1030 | 84 | 6.46 | 124 | 1.69 | n/a | 3000 | n/a | n/a | 1999-03-30 | 14:47 | n/a | 1999-03-30 | 20:47 | 84.1077 | -124.0282
30 | CB02 | SBE-1030 | 83 | 8.94 | 106 | 4.16 | n/a | 2500 | n/a | n/a | 1999-03-31 | 0:08 | n/a | 1999-03-31 | 6:08 | 83.149 | -106.0693
31 | WB07 | FSI-1598 | 74 | 38.504 | 97 | 15.094 | 115 | 112.5245 | 1.56 | 1.4 | 1999-03-31 | 14:43 | 89.74% | 1999-03-31 | 20:43 | 74.6417 | -97.2516
32 | WB08 | FSI-1598 | 74 | 40.888 | 97 | 7.17 | 319 | 312.1331 | 1.73 | 1.59 | 1999-03-31 | 15:40 | 91.91% | 1999-03-31 | 21:40 | 74.6815 | -97.1195
33 | WB09 | FSI-1598 | 74 | 43.495 | 96 | 56.941 | 223 | 218.1996 | 1.45 | 1.33 | 1999-03-31 | 16:33 | 91.72% | 1999-03-31 | 22:33 | 74.7249 | -96.949
34 | WB10 | FSI-1598 | 74 | 45.978 | 96 | 50.685 | 240 | 234.8337 | 1.56 | 1.42 | 1999-03-31 | 17:40 | 91.03% | 1999-03-31 | 23:40 | 74.7663 | -96.8448
35 | WB11 | FSI-1598 | 74 | 48.521 | 96 | 42.664 | 315 | 308.2192 | 1.49 | 1.36 | 1999-03-31 | 18:23 | 91.28% | 1999-04-01 | 24:23 | 74.8087 | -96.7111
36 | WB12 | FSI-1598 | 74 | 50.977 | 96 | 34.266 | 175 | 171.2329 | 1.62 | 1.5 | 1999-03-31 | 19:13 | 92.59% | 1999-04-01 | 25:13 | 74.8496 | -96.5711
37 | WB13 | FSI-1598 | 74 | 53.444 | 96 | 26.196 | 121 | 118.3953 | 1.39 | 1.3 | 1999-03-31 | 19:54 | 93.53% | 1999-04-01 | 25:54 | 74.8907 | -96.4366
38 | WB01 | FSI-1598 | 74 | 9.054 | 97 | 41.247 | 139 | 136.0078 | 1.55 | 1.4 | 1999-04-01 | 10:21 | 90.32% | 1999-04-01 | 16:21 | 74.1509 | -97.6874
39 | WB02 | FSI-1598 | 74 | 12.421 | 97 | 43.048 | 198 | 193.7378 | 1.51 | 1.38 | 1999-04-01 | 11:39 | 91.39% | 1999-04-01 | 17:39 | 74.207 | -97.7175
40 | WB02 | SBE-1030 | [8 empty] | 1999-04-01 | 11:39 |  | 1999-04-01 | 17:39
41 | WB03 | FSI-1598 | 74 | 15.999 | 97 | 40.999 | 190 | 185.91 | 1.72 | 1.58 | 1999-04-01 | 12:33 | 91.86% | 1999-04-01 | 18:33 | 74.2666 | -97.6833
42 | WB04 | FSI-1598 | 74 | 19.362 | 97 | 40.922 | 135 | 132.0939 | 1.49 | 1.38 | 1999-04-01 | 13:32 | 92.62% | 1999-04-01 | 19:32 | 74.3227 | -97.682
43 | WB05 | FSI-1598 | 74 | 23.083 | 97 | 40.902 | 133 | 130.137 | 1.39 | 1.28 | 1999-04-01 | 14:14 | 92.09% | 1999-04-01 | 20:14 | 74.3847 | -97.6817
44 | WB06 | FSI-1598 | 74 | 26.358 | 97 | 40.938 | 121 | 118.3953 | 1.31 | 1.2 | 1999-04-01 | 14:55 | 91.6% | 1999-04-01 | 20:55 | 74.4393 | -97.6823
45 | EB01 | FSI-1598 | 74 | 32.401 | 90 | 17.367 | 184 | 180.0391 | 2.38 | 2.12 | 1999-04-04 | 12:41 | 89.08% | 1999-04-04 | 17:41 | 74.54 | -90.2895
46 | EB02 | FSI-1598 | 74 | 29.333 | 90 | 22.591 | 267 | 261.2524 | 1.4 | 1.29 | 1999-04-04 | 13:35 | 92.14% | 1999-04-04 | 18:35 | 74.4889 | -90.3765
47 | EB04 | FSI-1598 | 74 | 23.421 | 90 | 32.737 | 208 | 203.5225 | 1.21 | 1.1 | 1999-04-04 | 14:24 | 90.91% | 1999-04-04 | 19:24 | 74.3903 | -90.5456
48 | EB06 | FSI-1598 | 74 | 17.391 | 90 | 43.143 | 235 | 229.9413 | 1.21 | 1.1 | 1999-04-04 | 15:09 | 90.91% | 1999-04-04 | 20:09 | 74.2899 | -90.719
49 | EB08 | FSI-1598 | 74 | 11.404 | 90 | 53.573 | 281 | 274.9511 | 1.23 | 1.11 | 1999-04-04 | 15:53 | 90.24% | 1999-04-04 | 20:53 | 74.1901 | -90.8929
50 | EB10 | FSI-1598 | 74 | 5.333 | 91 | 3.9 | 150 | 146.771 | 1.2 | 1.1 | 1999-04-04 | 17:16 | 91.67% | 1999-04-04 | 22:16 | 74.0889 | -91.065
51 | EB09 | FSI-1598 | 74 | 8.36 | 90 | 59.705 | 216 | 211.3503 | 1.23 | 1.12 | 1999-04-04 | 16:41 | 91.06% | 1999-04-04 | 21:41 | 74.1393 | -90.9951
52 | PS01 | FSI-1598 | 76 | 49.444 | 97 | 18.252 | 183 | 179.0607 | 0.7 | 0.64 | 1999-04-05 | 10:57 | 91.43% | 1999-04-05 | 15:57 | 76.8241 | -97.3042
53 | PS02 | FSI-1598 | 76 | 49.111 | 97 | 31.077 | 79 | 77.2994 | 0.54 | 0.5 | 1999-04-05 | 11:37 | 92.59% | 1999-04-05 | 16:37 | 76.8185 | -97.5179
54 | PS03 | FSI-1598 | 76 | 46.04 | 97 | 35.361 | 265 | 259.2955 | 1.3 | 1.16 | 1999-04-05 | 12:18 | 89.23% | 1999-04-05 | 17:18 | 76.7673 | -97.5893
55 | PS03 | FSI-1598 | 76 | 46.55 | 97 | 39.48 | n/a | 256 | 1.3 | 1.18 | 1999-04-05 | 13:26 | 90.77% | 1999-04-05 | 18:26 | 76.7758 | -97.658
56 | PS03 | FSI-1534 | [8 empty] | 1999-04-05 | 13:26 |  | 1999-04-05 | 18:26
57 | PS04 | FSI-1598 | 76 | 43.349 | 97 | 39.325 | 73 | 71.4286 | 1.4 | 1.28 | 1999-04-05 | 14:15 | 91.43% | 1999-04-05 | 19:15 | 76.7225 | -97.6554
58 | PS05 | FSI-1598 | 76 | 40.777 | 97 | 42.366 | 55 | 53.816 | 0.76 | 0.7 | 1999-04-05 | 14:50 | 92.11% | 1999-04-05 | 19:50 | 76.6796 | -97.7061
59 | PS06 | FSI-1598 | 76 | 37.646 | 97 | 45.535 | 221 | 216.2427 | 1.23 | 1.13 | 1999-04-05 | 15:27 | 91.87% | 1999-04-05 | 20:27 | 76.6274 | -97.7589
60 | PS07 | FSI-1598 | 76 | 35.022 | 97 | 50.269 | 136 | 133.0724 | 1.12 | 1.02 | 1999-04-05 | 16:10 | 91.07% | 1999-04-05 | 21:10 | 76.5837 | -97.8378
61 | CR01 | FSI-1598 | 75 | 32.579 | 97 | 4.945 | 395 | 386.4971 | 1.59 | 1.43 | 1999-04-05 | 17:41 | 89.94% | 1999-04-05 | 22:41 | 75.543 | -97.0824
62 | HG03 | FSI-1534 | 76 | 55.27 | 89 | 46.64 | n/a | 142.5 | 1.22 | 1.11 | 1999-04-06 | 11:00 | 90.98% | 1999-04-06 | 16:00 | 76.9212 | -89.7773
63 | CS03 | FSI-1534 | 76 | 47.08 | 91 | 8.43 | n/a | 249 | 1.37 | 1.26 | 1999-04-06 | 13:53 | 91.97% | 1999-04-06 | 18:53 | 76.7847 | -91.1405
64 | WB12 | FSI-1534 | 74 | 51.06 | 96 | 33.69 | n/a | 158.5 | 1.57 | 1.45 | 1999-04-06 | 18:00 | 92.36% | 1999-04-06 | 23:00 | 74.851 | -96.5615
65 | EB09 | FSI-1534 | 74 | 8.39 | 90 | 58.75 | n/a | 209 | 1.3 | 1.24 | 1999-04-07 | 11:17 | 95.38% | 1999-04-07 | 16:17 | 74.1398 | -90.9792
66 | EB06 | FSI-1534 | 74 | 17.34 | 90 | 42.8 | n/a | 225 | 1.2 | 1.11 | 1999-04-07 | 13:53 | 92.5% | 1999-04-07 | 18:53 | 74.289 | -90.7133
67 | EB02 | FSI-1534 | 74 | 29.48 | 90 | 21.95 | n/a | 254 | 1.4 | 1.22 | 1999-04-07 | 16:44 | 87.14% | 1999-04-07 | 21:44 | 74.4913 | -90.3658
68 | HG01 | FSI-1598 | 76 | 50.777 | 89 | 35.195 | 82 | 80.2348 | 0.41 | 0.39 | 1999-04-07 | 12:11 | 95.12% | 1999-04-07 | 17:11 | 76.8463 | -89.5866
69 | HG02 | FSI-1598 | 76 | 50.488 | 89 | 39.792 | 140 | 136.9863 | 0.83 | 0.78 | 1999-04-07 | 12:51 | 93.98% | 1999-04-07 | 17:51 | 76.8415 | -89.6632
70 | HG04 | FSI-1598 | 76 | 50.163 | 89 | 44.977 | 134 | 131.1155 | 0.95 | 0.88 | 1999-04-07 | 13:26 | 92.63% | 1999-04-07 | 18:26 | 76.8361 | -89.7496
71 | HG05 | FSI-1598 | 76 | 49.845 | 89 | 49.494 | 32.5 | 31.8004 | 0.58 | 0.54 | 1999-04-07 | 13:58 | 93.1% | 1999-04-07 | 18:58 | 76.8307 | -89.8249
72 | CS01 | FSI-1598 | 76 | 41.755 | 90 | 36.066 | 148 | 144.8141 | 0.96 | 0.87 | 1999-04-07 | 14:36 | 90.62% | 1999-04-07 | 19:36 | 76.6959 | -90.6011
73 | CS02 | FSI-1598 | 76 | 40.854 | 90 | 42.733 | 238 | 232.8767 | 1 | 0.92 | 1999-04-07 | 15:16 | 92% | 1999-04-07 | 20:16 | 76.6809 | -90.7122
74 | CS04 | FSI-1598 | 76 | 40 | 90 | 49.259 | 213 | 208.4149 | 0.99 | 0.91 | 1999-04-07 | 15:52 | 91.92% | 1999-04-07 | 20:52 | 76.6667 | -90.821
75 | CS05 | FSI-1598 | 76 | 39.086 | 90 | 55.855 | 99.1 | 96.9667 | 0.7 | 0.62 | 1999-04-07 | 16:32 | 88.57% | 1999-04-07 | 21:32 | 76.6514 | -90.9309
76 | BM02 | FSI-1534 | 76 | 3.77 | 104 | 39.98 | n/a | 177.7 | 1.88 | 1.7 | 1999-04-08 | 10:57 | 90.43% | 1999-04-08 | 15:57 | 76.0628 | -104.6663
77 | BM05 | FSI-1534 | 75 | 57.49 | 105 | 16.45 | n/a | 164.9 | 1.82 | 1.64 | 1999-04-08 | 13:57 | 90.11% | 1999-04-08 | 18:57 | 75.9582 | -105.2742
78 | BM01 | FSI-1598 | 76 | 4.911 | 104 | 30.434 | 170 | 166.3405 | 1.9 | 1.72 | 1999-04-08 | 11:43 | 90.53% | 1999-04-08 | 16:43 | 76.0819 | -104.5072
79 | BM02 | FSI-1598 | 76 | 3.759 | 104 | 40.208 | 183 | 179.0607 | 1.94 | 1.77 | 1999-04-08 | 12:39 | 91.24% | 1999-04-08 | 17:39 | 76.0627 | -104.6701
80 | BM03 | FSI-1598 | 76 | 1.9 | 104 | 51.123 | 184 | 180.0391 | 1.88 | 1.7 | 1999-04-08 | 13:17 | 90.43% | 1999-04-08 | 18:17 | 76.0317 | -104.8521
81 | BM04 | FSI-1598 | 75 | 59.759 | 105 | 4.534 | 181 | 177.1037 | 2 | 1.89 | 1999-04-08 | 14:00 | 94.5% | 1999-04-08 | 19:00 | 75.996 | -105.0756
82 | BM05 | FSI-1598 | 75 | 57.986 | 105 | 16.788 | 157 | 153.6204 | 1.89 | 1.69 | 1999-04-08 | 14:41 | 89.42% | 1999-04-08 | 19:41 | 75.9664 | -105.2798
83 | BM06 | FSI-1598 | 75 | 56.294 | 105 | 26.055 | 176 | 172.2114 | 1.65 | 1.56 | 1999-04-08 | 15:24 | 94.55% | 1999-04-08 | 20:24 | 75.9382 | -105.4343
Formulas:
Date (utc) = IF([Time (local)]>18/24,[Date (local)]+1,[Date (local)])
Note on B12: Intercomparison with FSI Micro (s/n 1534). Failed because 1534 recorded only zeroes.
Note on B13: FSI s/n 1534 recorded only zeroes
Note on B24: Intercomparison with SBE19 (s/n 1030)
Note on B25: FSI-1598 indicates warmer than SBE by about 0.025 C. FSI-1598 values near surface are about 0.050 C above freezing. Pressure values in agreement. FSI-1598 indicates more saline by about 0.125.
Note on B40: Intercomparison with FSI s/n 1534
Note on B41: FSI-1534 indicates warmer by about 0.030 C. FSI-1534 conductivity is higher by about 0.05 mS/m Pressures compare well.
Note on J68: Old ice
Note on K52: Humfrey Melling: This draft seems low, and does not compare well with the previous measurement at this site
Note on L5: Time zone is utc-6, prior to 4 April, and utc-5 after this date (CST & CDST)
Note on M5: This time is derived from the utc time logged by CTDAcq in a header file

## Calibrated data from CTD
source file is <9907 Calibrated values from CTD at Bottle Depths.xls>
Station No | Station | CTD No | Bottle No | Bottle S | Pressure | Probe T | Probe S | Sal Diff | Sal Grad
2 | WC01 | 99070027 | 1 | 32.595 | 5.05 | -1.7786 | 32.593 | 0.002 | 4.2
|  | 99070027 | 2 | 32.591 | 15.14 | -1.7786 | 32.591 | 0 | 1.5
|  | 99070027 | 3 | 32.594 | 25.23 | -1.7781 | 32.591 | 0.003 | 0.7
|  | 99070027 | 4 | 32.616 | 40.37 | -1.7396 | 32.622 | -0.006 | 0.9
|  | 99070027 | 5 | 32.678 | 60.56 | -1.7175 | 32.655 | 0.023 | 1.7
|  | 99070027 | 6 | 32.76 | 80.75 | -1.6231 | 32.744 | 0.016 | 1.9
|  | 99070027 | 7 | 32.813 | 100.94 | -1.6045 | 32.805 | 0.008 | 3.4
|  | 99070027 | 8 | 32.901 | 121.12 | -1.5628 | 32.913 | -0.012 | 6.8
|  | 99070027 | 9 | 32.986 | 141.31 | -1.4992 | 32.991 | -0.005 | 1.4
|  | 99070027 | 10 | 33.044 | 161.5 | -1.4393 | 33.043 | 0.001 | -0.7
|  | 99070027 | 11 | 33.048 | 181.68 | -1.4275 | 33.051 | -0.003 | -0.7
|  | 99070027 | 12 | 33.047 | 191.7784 | -1.4275 | 33.051 | -0.003
3 | WC06 | 99070021 | 13 | 32.666 | 5.05 | -1.7734 | 32.573 | 0.093 | -0.5
|  | 99070021 | 14 | 32.684 | 15.14 | -1.7737 | 32.572 | 0.112 | -0.8
|  | 99070021 | 15 | 32.692 | 25.23 | -1.7728 | 32.573 | 0.119 | -0.1
|  | 99070021 | 16 | 32.697 | 40.37 | -1.7733 | 32.574 | 0.123 | 0.7
|  | 99070021 | 17 | 32.704 | 60.56 | -1.6981 | 32.624 | 0.08 | 1.8
|  | 99070021 | 18 | 32.717 | 80.75 | -1.6294 | 32.692 | 0.025 | 0.4
|  | 99070021 | 19 | 32.745 | 100.94 | -1.5841 | 32.781 | -0.036 | 3.9
|  | 99070021 | 20 | 32.793 | 121.12 | -1.5873 | 32.839 | -0.046 | 4.6
|  | 99070021 | 21 | 32.884 | 141.31 | -1.5445 | 32.917 | -0.033 | 4.6
|  | 99070021 | 22 | 32.952 | 161.5 | -1.4901 | 32.973 | -0.021 | -0.3
|  | 99070021 | 23 | 33.012 | 181.68 | -1.4776 | 32.996 | 0.016 | 2.2
|  | 99070021 | 24 | 33.045 | 201.87 | -1.4613 | 33.032 | 0.013 | 1.2
|  | 99070021 | 25 | 33.076 | 222.06 | -1.4375 | 33.051 | 0.025 | 1.4
|  | 99070021 | 26 | 33.096 | 242.25 | -1.4062 | 33.087 | 0.009 | 2.6
|  | 99070021 | 27 | 33.123 | 262.43 | -1.3765 | 33.123 | 0 | 2.7
4 | WB02 | 99070039 | 28 | 32.306 | 5.05 | -1.7605 | 32.297 | 0.009 | -2
|  | 99070039 | 29 | 32.303 | 15.14 | -1.7607 | 32.298 | 0.005 | 0.4
|  | 99070039 | 30 | 32.317 | 25.23 | -1.7523 | 32.309 | 0.008 | 2
|  | 99070039 | 31 | 32.414 | 40.37 | -1.7239 | 32.405 | 0.009 | 6.3
|  | 99070039 | 32 | 32.469 | 60.56 | -1.7437 | 32.462 | 0.007 | 2.6
|  | 99070039 | 33 | 32.524 | 80.75 | -1.6616 | 32.518 | 0.006 | 0.3
|  | 99070039 | 34 | 32.668 | 100.94 | -1.5571 | 32.636 | 0.032 | 10.3
|  | 99070039 | 35 | 32.741 | 121.12 | -1.5018 | 32.723 | 0.018 | 11
|  | 99070039 | 36 | 32.821 | 141.31 | -1.452 | 32.815 | 0.006 | 1.9
|  | 99070039 | 37 | 32.961 | 161.5 | -1.3787 | 32.945 | 0.016 | 2.6
|  | 99070039 | 38 | 32.992 | 181.68 | -1.3466 | 32.985 | 0.007 | 0.1
5 | WB05 | 99070005 | 40 | 32.396 | 4.04 | -1.7567 | 32.361 | 0.035 | -0.3
|  | 99070005 | 41 | 32.318 | 14.13 | -1.7567 | 32.361 | -0.043 | -0.3
|  | 99070005 | 42 | 32.317 | 24.22 | -1.7672 | 32.362 | -0.045 | 0.5
|  | 99070005 | 43 | 32.357 | 39.37 | -1.77 | 32.372 | -0.015 | 3.7
|  | 99070005 | 44 | 32.405 | 59.55 | -1.7344 | 32.444 | -0.039 | 1.9
|  | 99070005 | 45 | 32.481 | 79.74 | -1.6507 | 32.532 | -0.051 | 1.7
|  | 99070005 | 46 | 32.569 | 99.93 | -1.5939 | 32.595 | -0.026 | 12.8
|  | 99070005 | 47 | 32.721 | 120.11 | -1.4688 | 32.767 | -0.046 | -999.9
6 | WB08 | 99070006 | 49 | 32.453 | 5.05 | -1.7423 | 32.484 | -0.031 | 0
|  | 99070006 | 50 | 32.484 | 15.14 | -1.737 | 32.484 | 0 | 0.6
|  | 99070006 | 51 | 32.453 | 25.23 | -1.7262 | 32.501 | -0.048 | 3.3
|  | 99070006 | 52 | 32.453 | 40.37 | -1.7162 | 32.531 | -0.078 | 1.4
|  | 99070006 | 53 | 32.593 | 60.56 | -1.6896 | 32.587 | 0.006 | 2.2
|  | 99070006 | 54 | 32.609 | 80.75 | -1.6848 | 32.62 | -0.011 | 1.5
|  | 99070006 | 55 | 32.669 | 100.94 | -1.5969 | 32.667 | 0.002 | 3.3
|  | 99070006 | 56 | 32.7 | 121.12 | -1.5655 | 32.736 | -0.036 | 0.5
|  | 99070006 | 57 | 32.77 | 141.31 | -1.5297 | 32.776 | -0.006 | 0.4
|  | 99070006 | 58 | 32.839 | 161.5 | -1.4718 | 32.831 | 0.008 | 0.8
|  | 99070006 | 59 | 32.913 | 181.68 | -1.4279 | 32.902 | 0.011 | 4.1
|  | 99070006 | 60 | 32.974 | 201.87 | -1.3922 | 32.972 | 0.001 | 1.8
|  | 99070006 | 61 | 33.017 | 222.06 | -1.3774 | 33.01 | 0.007 | 1.8
|  | 99070006 | 62 | 33.052 | 242.25 | -1.3586 | 33.053 | -0.001 | 1.7
|  | 99070006 | 63 | 33.087 | 262.43 | -1.345 | 33.082 | 0.005 | 1.6
|  | 99070006 | 64 | 32.493 | 282.62 | -1.3328 | 33.109 | -0.616 | 2.1
|  | 99070006 | 65 | 33.134 | 302.81 | -1.3268 | 33.124 | 0.01 | 1.1
7 | PS03 | 99070056 | 77 | 32.744 | 5.05 | -1.7256 | 32.706 | 0.038 | -2.5
|  | 99070056 | 78 | 32.743 | 15.14 | -1.7181 | 32.726 | 0.017 | -0.5
|  | 99070056 | 79 | 32.749 | 25.23 | -1.6931 | 32.749 | 0 | 4.2
|  | 99070056 | 80 | 32.803 | 40.37 | -1.6464 | 32.792 | 0.011 | 5.3
|  | 99070056 | 81 | 32.905 | 60.56 | -1.5477 | 32.909 | -0.004 | 2.8
|  | 99070056 | 82 | 32.953 | 80.75 | -1.4741 | 32.971 | -0.018 | 3.1
|  | 99070056 | 83 | 33.05 | 100.94 | -1.3853 | 33.053 | -0.003 | 5.7
|  | 99070056 | 84 | 33.178 | 121.12 | -1.1225 | 33.3 | -0.122 | 16.2
|  | 99070056 | 85 | 33.461 | 141.31 | -0.8836 | 33.547 | -0.086 | 25.5
|  | 99070056 | 86 | 33.876 | 161.5 | -0.5515 | 33.897 | -0.021 | 7.5
|  | 99070056 | 87 | 34.147 | 181.68 | -0.4797 | 33.985 | 0.162 | 4.3
|  | 99070056 | 88 | 34.168 | 201.87 | -0.3049 | 34.181 | -0.013 | 2.2
|  | 99070056 | 89 | 34.205 | 222.06 | -0.2495 | 34.242 | -0.037 | 0.1
|  | 99070056 | 90 | 34.233 | 242.25 | -0.2487 | 34.245 | -0.012 | -0.1
8 | PS06 | 99070008 | 92 | 32.306 | 5.05 | -1.7222 | 32.242 | 0.064 | 7.5
|  | 99070008 | 93 | 32.355 | 15.14 | -1.7092 | 32.327 | 0.028 | 14.1
|  | 99070008 | 94 | 32.407 | 25.23 | -1.7047 | 32.387 | 0.02 | 13.1
|  | 99070008 | 95 | 32.432 | 40.37 | -1.6892 | 32.445 | -0.013 | 0.5
|  | 99070008 | 96 | 32.57 | 60.56 | -1.6571 | 32.606 | -0.036 | 14.4
|  | 99070008 | 97 | 32.802 | 80.75 | -1.469 | 32.839 | -0.037 | 4.1
|  | 99070008 | 98 | 32.943 | 100.94 | -1.2831 | 33.041 | -0.098 | 5.4
|  | 99070008 | 99 | 33.094 | 121.12 | -1.2232 | 33.1 | -0.006 | 1.1
|  | 99070008 | 100 | 33.182 | 141.31 | -1.1379 | 33.198 | -0.016 | 0.8
|  | 99070008 | 101 | 33.238 | 161.5 | -1.043 | 33.279 | -0.041 | 4.7
|  | 99070008 | 102 | 33.369 | 181.68 | -0.945 | 33.393 | -0.024 | 10.9
|  | 99070008 | 103 | 33.502 | 201.872 | -0.885 | 33.515 | -0.013
9 | HG03 | 99070062 | 128 | 32.579 | 5.05 | -1.7579 | 32.49 | 0.089 | 5.7
|  | 99070062 | 129 | 32.592 | 15.14 | -1.7383 | 32.532 | 0.06 | 5.7
|  | 99070062 | 130 | 32.589 | 25.23 | -1.715 | 32.573 | 0.016 | 2.5
|  | 99070062 | 131 | 32.64 | 40.37 | -1.6636 | 32.645 | -0.005 | 3.3
|  | 99070062 | 132 | 32.789 | 60.56 | -1.5015 | 32.745 | 0.044 | 4.2
|  | 99070062 | 133 | 33.146 | 80.75 | -1.09 | 33.138 | 0.008 | 14.5
|  | 99070062 | 134 | 33.298 | 100.94 | -0.9873 | 33.263 | 0.035 | 3.7
|  | 99070062 | 135 | 33.421 | 121.12 | -0.8786 | 33.388 | 0.033 | 6.4
|  | 99070062 | 136 | 33.466 | 131.22 | -0.8409 | 33.43 | 0.036 | 10.9
10 | CS03 | 99070063 | 138 | 32.621 | 5.05 | -1.7614 | 32.557 | 0.064 | 5.1
|  | 99070063 | 139 | 32.624 | 15.14 | -1.7586 | 32.598 | 0.026 | 2.3
|  | 99070063 | 140 | 32.695 | 25.23 | -1.7298 | 32.645 | 0.05 | 11.1
|  | 99070063 | 141 | 32.747 | 40.37 | -1.6483 | 32.745 | 0.002 | 6.7
|  | 99070063 | 142 | 32.764 | 60.56 | -1.6351 | 32.773 | -0.009 | 0.2
|  | 99070063 | 143 | 32.8 | 80.75 | -1.5922 | 32.807 | -0.007 | 4.4
|  | 99070063 | 144 | 32.971 | 100.94 | -1.3279 | 32.993 | -0.022 | 10.2
|  | 99070063 | 145 | 33.184 | 121.12 | -1.1248 | 33.243 | -0.059 | 11.4
|  | 99070063 | 146 | 33.509 | 141.31 | -0.8855 | 33.558 | -0.049 | 14.4
|  | 99070063 | 147 | 33.873 | 161.5 | -0.655 | 33.867 | 0.007 | 3.4
|  | 99070063 | 148 | 34.177 | 181.68 | -0.4326 | 34.118 | 0.059 | 12.3
|  | 99070063 | 149 | 34.372 | 201.87 | -0.2579 | 34.282 | 0.09 | 4.9
|  | 99070063 | 150 | 34.418 | 222.06 | -0.1764 | 34.355 | 0.063 | 4.8
|  | 99070063 | 151 | 34.422 | 242.25 | -0.1463 | 34.386 | 0.036 | 0.2
|  | 99070063 | 152 | 32.631 | 15.14 | -1.7586 | 32.598 | 0.033 | 2.3
11 | WB12 | 99070064 | 67 | 32.6 | 5.05 | -1.7615 | 32.53 | 0.07 | 5.1
|  | 99070064 | 68 | 32.598 | 15.14 | -1.7607 | 32.56 | 0.038 | 3.3
|  | 99070064 | 69 | 32.599 | 25.23 | -1.7607 | 32.585 | 0.014 | 4.1
|  | 99070064 | 70 | 32.597 | 40.37 | -1.7261 | 32.63 | -0.033 | 2.2
|  | 99070064 | 71 | 32.626 | 60.56 | -1.7045 | 32.645 | -0.019 | 0.7
|  | 99070064 | 72 | 32.663 | 80.75 | -1.6302 | 32.69 | -0.027 | 3.3
|  | 99070064 | 73 | 32.696 | 100.94 | -1.6288 | 32.717 | -0.021 | 0.3
|  | 99070064 | 74 | 32.773 | 121.12 | -1.5517 | 32.797 | -0.024 | 2
|  | 99070064 | 75 | 32.813 | 141.31 | -1.5157 | 32.832 | -0.019 | 4
|  | 99070064 | 76 | 32.827 | 151.4 | -1.5037 | 32.846 | -0.019 | 0.2
12 | EB09 | 99070012 | 181 | 31.843 | 5.05 | -1.7407 | 31.786 | 0.057 | -0.6
|  | 99070012 | 182 | 31.844 | 15.14 | -1.7384 | 31.891 | -0.047 | 47.9
|  | 99070012 | 183 | 32.333 | 25.23 | -1.7263 | 32.333 | 0 | 15.1
|  | 99070012 | 184 | 32.418 | 40.37 | -1.7566 | 32.451 | -0.033 | 6.3
|  | 99070012 | 185 | 32.524 | 60.56 | -1.7591 | 32.553 | -0.029 | 0.8
|  | 99070012 | 186 | 32.564 | 80.75 | -1.7642 | 32.586 | -0.022 | 0.5
|  | 99070012 | 187 | 32.594 | 100.94 | -1.7566 | 32.62 | -0.026 | 1.1
|  | 99070012 | 188 | 32.658 | 121.12 | -1.7031 | 32.683 | -0.025 | 5.6
|  | 99070012 | 189 | 32.813 | 141.31 | -1.6353 | 32.827 | -0.014 | 5.3
|  | 99070012 | 190 | 32.913 | 161.5 | -1.5788 | 32.927 | -0.014 | 2.4
|  | 99070012 | 191 | 33.072 | 181.68 | -1.4545 | 33.08 | -0.008 | 12.9
|  | 99070012 | 192 | 33.252 | 201.87 | -1.3322 | 33.261 | -0.009 | -999.9
13 | EB06 | 99070066 | 168 | 31.776 | 5.05 | -1.7383 | 31.735 | 0.041 | 7.3
|  | 99070066 | 169 | 31.779 | 15.14 | -1.7383 | 31.777 | 0.002 | 1.8
|  | 99070066 | 170 | 31.912 | 25.23 | -1.7217 | 31.926 | -0.014 | 19.2
|  | 99070066 | 171 | 32.247 | 40.37 | -1.6639 | 32.289 | -0.042 | 28.8
|  | 99070066 | 172 | 32.491 | 60.56 | -1.6876 | 32.503 | -0.012 | 5.2
|  | 99070066 | 173 | 32.642 | 80.75 | -1.635 | 32.653 | -0.011 | 10.7
|  | 99070066 | 174 | 32.783 | 100.94 | -1.5565 | 32.776 | 0.007 | 4
|  | 99070066 | 175 | 32.875 | 121.12 | -1.4574 | 32.878 | -0.003 | 9.9
|  | 99070066 | 176 | 32.989 | 141.31 | -1.4826 | 33.014 | -0.025 | 9.6
|  | 99070066 | 177 | 33.135 | 161.5 | -1.4255 | 33.189 | -0.054 | 9.4
|  | 99070066 | 178 | 33.293 | 181.68 | -1.2934 | 33.338 | -0.045 | 13.1
|  | 99070066 | 179 | 33.647 | 201.87 | -0.8513 | 33.651 | -0.004 | 9.6
|  | 99070066 | 180 | 33.719 | 217.01 | -0.69 | 33.759 | -0.04 | 23.4
14 | EB02 | 99070067 | 153 | 31.875 | 5.05 | -1.7406 | 31.814 | 0.061 | 5.5
|  | 99070067 | 154 | 31.893 | 15.14 | -1.7423 | 31.871 | 0.022 | 3.4
|  | 99070067 | 155 | 31.898 | 25.23 | -1.743 | 31.903 | -0.005 | 3.4
|  | 99070067 | 156 | 32.318 | 40.37 | -1.7319 | 32.348 | -0.03 | 20.5
|  | 99070067 | 157 | 32.592 | 60.56 | -1.6516 | 32.608 | -0.016 | 6.2
|  | 99070067 | 158 | 32.705 | 80.75 | -1.6233 | 32.713 | -0.008 | 3.4
|  | 99070067 | 159 | 32.794 | 100.94 | -1.5489 | 32.802 | -0.008 | 3.2
|  | 99070067 | 160 | 32.892 | 121.12 | -1.5783 | 32.911 | -0.02 | 6.5
|  | 99070067 | 161 | 33.048 | 141.31 | -1.5201 | 33.063 | -0.015 | 9.1
|  | 99070067 | 162 | 33.297 | 161.5 | -1.3303 | 33.302 | -0.005 | 11.6
|  | 99070067 | 163 | 33.483 | 181.68 | -1.197 | 33.462 | 0.021 | 4.1
|  | 99070067 | 164 | 33.585 | 201.87 | -1.0436 | 33.556 | 0.029 | 6.1
|  | 99070067 | 165 | 33.718 | 222.06 | -0.752 | 33.718 | 0 | 13.8
|  | 99070067 | 166 | 33.834 | 242.25 | -0.5196 | 33.822 | 0.012 | 3.3
15 | BM02 | 99070076 | 105 | 31.622 | 5.05 | -1.7303 | 31.545 | 0.077 | 3.6
|  | 99070076 | 106 | 31.623 | 15.14 | -1.729 | 31.592 | 0.031 | 5.3
|  | 99070076 | 107 | 31.939 | 25.23 | -1.7036 | 31.935 | 0.004 | 35.6
|  | 99070076 | 108 | 32.17 | 40.37 | -1.5735 | 32.244 | -0.074 | 14.6
|  | 99070076 | 109 | 32.422 | 60.56 | -1.4886 | 32.453 | -0.031 | 11.3
|  | 99070076 | 110 | 32.753 | 80.75 | -1.3413 | 32.765 | -0.012 | 16.9
|  | 99070076 | 111 | 32.987 | 100.94 | -1.21 | 33.038 | -0.051 | 20
|  | 99070076 | 112 | 33.282 | 121.12 | -1.0551 | 33.313 | -0.031 | 9.5
|  | 99070076 | 113 | 33.717 | 141.31 | -0.7423 | 33.777 | -0.06 | 14.4
|  | 99070076 | 114 | 34.086 | 161.5 | -0.5615 | 34.04 | 0.046 | 29.7
|  | 99070076 | 115 | 34.32 | 171.59 | -0.3327 | 34.295 | 0.025 | 3.9
16 | BM05 | 99070077 | 117 | 31.326 | 5.05 | -1.7111 | 31.279 | 0.047 | 4.9
|  | 99070077 | 118 | 31.341 | 15.14 | -1.7106 | 31.318 | 0.023 | 2.9
|  | 99070077 | 119 | 31.348 | 25.23 | -1.7104 | 31.353 | -0.005 | 1.9
|  | 99070077 | 120 | 31.899 | 40.37 | -1.5782 | 31.971 | -0.072 | 33.8
|  | 99070077 | 121 | 32.35 | 60.56 | -1.506 | 32.387 | -0.037 | 13.8
|  | 99070077 | 122 | 32.673 | 80.75 | -1.3807 | 32.684 | -0.011 | 14
|  | 99070077 | 123 | 33.04 | 100.94 | -1.2464 | 33.02 | 0.02 | 13.5
|  | 99070077 | 124 | 33.311 | 121.12 | -1.1182 | 33.326 | -0.015 | 37.5
|  | 99070077 | 125 | 33.6 | 141.31 | -0.9031 | 33.575 | 0.025 | 5.1
|  | 99070077 | 126 | 33.768 | 156.45 | -0.817 | 33.695 | 0.073 | 7.5
Note on E64: Humfrey Melling: This value of salinity is suspect. Either the salinity sample was stored or analyzed incorrectly OR The sample was not actually acquired at the depth indicated. If the latter is true, then the nutrient and DO of this sample may also appear anomalous at this depth. Also, the extracted temperature will be incorrect
Note on F14: Humfrey Melling: Extrapolated values for CTD, since profile ends above bottle depth
Note on F91: Humfrey Melling: Extrapolated values for CTD, since profile ends above bottle depth
Note on I73: Humfrey Melling: Large difference arises from rapid change in water column between the profiling and sampling times. Bottle value preferred.
Note on I76: Humfrey Melling: Large difference arises from rapid change in water column between the profiling and sampling times. Bottle value preferred.