## Comments
Cruise 9909: Georgia Strait, April, 1999. Nutrient Data.
File storage and data processing:
990505 | .aaz | .anz | .xls |  | data analyzed May 5
990506 | .aaz | .anz | .xls |  | data analyzed May 6
990507 | .aaz | .anz | .xls |  | data analyzed May 7
990508 | .aaz | .anz | .xls |  | data analyzed May 8
9909nutr |  |  | .xls |  | combined nutrient file
Samples were measured using an Autoanalyzer II, following the procedures outlined in Barwell-Clarke and Whitney, 1997.
Nitrate/silicate samples were defrosted for about 24 h before analysis. Phosphate samples were rapidly defrosted
in moving room temperature air or warm water. Lab temperature was noted periodically, and may be found
on the original data sheets; it was generally around 25 C.
Samples were inverted and shaken before analysis. Samples from 0 to 10 m were centrifuged for 15 min at 3500RPM.
Calibration
Standards used for these samples were freshly prepared from stocks, which were compared to previously prepared standards or
commercially prepared standards.
The silicate standard (#99-5) was a 5000.6 uM solution of Na2SiF6 prepared from
preweighed chemicals on April 1, 1999. Nitrate standard, #99-1, was a 2498 uM solution
prepared on January 28, 1999. Phosphate standard, #99-2, was a 250.03 uM solution of KH2PO4,
prepared on April 6, 1999.
An Eppendorf maxi pipettor was used to pipette the standards. It was calibrated on April 6,
and delivered very close to the dialed volume for each tip, but the delivery volumes have been corrected
in calculating the concentrations of the standards. For volumes less than 1.0 ml, a 100-1000 uL Eppendorf
pipettor (#107106) was used. It also was calibrated April 6.
Variability Estimates
A total of 256 samples were measured; of these, 26 samples were measured in duplicate to
estimate variability.
Sample pooled deviation
| Nitrate | 0.63464
| Silicate | 1.0701
| Phosphate | 0.043392
Pooled deviation values are typical for frozen samples (see below).
Variability of standards analyzed as unknowns:
Date |  | nitrate | silicate | phosphate
990507, | mean | 19.9684 | 40.1938 | 2.0068
990508 | std dev | 0.2833 | 0.093276 | 0.017265
| expected | 19.84 | 40.04 | 1.993
| %diff from exp | 0.64742 | 0.38402 | 0.69098
|  | 0.38619 | 0.42432 | -0.2071 | values from cruise 9839 (Georgia Strait)
990505, | mean | 15.5262 | 32.0369 | 1.5775
880506 | std dev | 0.68664 | 0.097012 | 0.033498
| expected | 15.87 | 32.05 | 1.596
| %diff from exp. | -2.1662 | -0.04095 | -1.1621 | nitrate was much lower than expected. This was due
to problems with the cadmium column.
Factors affecting data quality:
The 0 and 10 m samples for all stations were centrifuged at 3500 rpm for 15 min before analysis
to eliminate interference from particulates.
Phosphate channel still exhibiting significant carryover of the peaks; this was a
continuing problem.
990505
New pump, new tubing for this day's data. Cadmium column was found by next day
to be ablating. This could affect peak height and stability of the data.
990506
New cadmium column. Although it received about 10 min of conditioning,
the standards envelope values continued to be irregular throughout this day's data.
Nitrate concentrations may be about 2% lower than actual.This affects nitrate data from stations
69, 65, 62, 56, and 46.
Nitrate values seem a little high relative to the other nutrients, especially for station 46
Duplicate plastic test tubes were used for each sample.
The samples were frozen in an aluminum block cooler, then kept frozen until analysis in a chest
freezer. They were removed 18-24 h before analysis and kept at room temperature. The long defrost
time is to allow the silicate to completely solubilize. Ordinarily, phosphate is kept in glass test tubes
to minimize adsorption to the container, and quickly defrosted in moving room temperature air before
analysis. A few (10) samples were quickly defrosted and analyzed (990508); then compared to samples
defrosted for 24 h; there seemed to be little difference (Si, PO4), although no statistics were performed on the data.
Previous pooled deviation values
Cruise | nitrate | silicate | phosphate | Comments
9603 | 1.3 | 1.695 | 0.102 | alot of alcohol in tubes and bags
9611 | 0.786 | 1.619 | 0.052 | alot of alcohol in tubes and bags
9636 | 0.216 | 0.691 | 0.051
9703 | 0.255 | 0.421 | 0.075
9725 | 0.369 | 0.977 | 0.068
9742 | 0.413 | 1.232 | 0.066 | Si channel instability
9805 | 0.434 | 0.922 | 0.045
9814 | 1.13 | 1.92 | 0.086 | cooling block
9836 | 0.486 | 0.771 | 0.051
9839 | 0.858 | 1.632 | 0.036 | cooling block
9909 | 0.63464 | 1.0701 | 0.043392 | cooling block
B-C&W | 0.7 | 1.1 | 0.11
Notes on individual samples:
Salt around lid area of tube: sample 39, 29, 28, 26, 46, 58, 61a, 59a, 58a, 57a, 55a, 54a, 203, 202, 201, 217, 216,
213, 212, 205, 204, 231, 221, 236, 194.
Test tube was cracked:sample 254, 173, 167,142.
The lid was leaky for sample: 158.

## Data ready for IOSSHELL
Cruise 9909: Georgia Strait, April, 1999. Nutrient Data.
Cast | station | sample | Depth | nitrate | nitrate | avg. NO3 | silicate | silicate | avg. Si | phosphate | phosphate | avg. PO4 | Comments
1 | S-Buoy | 1 | 175
1 | S-Buoy | 2 | 150
1 | S-Buoy | 3 | 125
1 | S-Buoy | 4 | 100
1 | S-Buoy | 5 | 75
1 | S-Buoy | 6 | 50
1 | S-Buoy | 7 | 40
1 | S-Buoy | 8 | 30
1 | S-Buoy | 9 | 20
1 | S-Buoy | 10 | 10
1 | S-Buoy | 11 | 5
1 | S-Buoy | 12 | 0
2 | 59 | 13 | 218 | 21.335 |  | 21.335 | 34.9777 |  | 34.9777 | 1.9 |  | 1.9
2 | 59 | 14 | 174 | 20.567 |  | 20.567 | 33.9743 |  | 33.9743 | 1.8025 |  | 1.8025
2 | 59 | 15 | 150 | 19.9588 |  | 19.9588 | 32.9034 |  | 32.9034 | 1.7045 |  | 1.7045
2 | 59 | 16 | 127 | 19.9498 |  | 19.9498 | 32.8472 |  | 32.8472 | 1.6412 |  | 1.6412
2 | 59 | 17 | 100 | 20.2424 | 20.2515 | 20.2469 | 32.8128 | 32.5993 | 32.706 | 1.7376 | 1.7677 | 1.7526
2 | 59 | 18 | 75 | 19.8346 |  | 19.8346 | 32.4178 |  | 32.4178 | 1.6969 |  | 1.6969
2 | 59 | 19 | 50 | 19.7061 |  | 19.7061 | 32.5646 |  | 32.5646 | 1.6211 |  | 1.6211
2 | 59 | 20 | 39 | 18.9795 |  | 18.9795 | 31.3565 |  | 31.3565 | 1.7128 |  | 1.7128
2 | 59 | 21 | 30 | 18.3327 |  | 18.3327 | 30.8934 |  | 30.8934 | 1.667 |  | 1.667
2 | 59 | 22 | 20 | 18.5468 |  | 18.5468 | 30.6546 |  | 30.6546 | 1.6696 |  | 1.6696
2 | 59 | 23 | 10 | 18.4506 | 18.4188 | 18.4347 | 30.8794 | 30.5975 | 30.7385 | 1.6409 | 1.6378 | 1.6393
2 | 59 | 24 | 5 | 18.3228 | 18.5951 | 18.4589 | 30.4832 | 30.5084 | 30.4958 | 1.6336 | 1.6629 | 1.6483
2 | 59 | 25 | 2 | 18.5929 |  | 18.5929 | 30.8331 |  | 30.8331 | 1.5841 |  | 1.5841
12 | 102 | 26 | 250 | 35.5081 |  | 35.5081 | 59.5 |  | 59.5 | 2.641 |  | 2.641
12 | 102 | 27 | 200 | 32.0314 |  | 32.0314 | 49.492 |  | 49.492 | 2.4022 |  | 2.4022
12 | 102 | 28 | 176 | 31.1895 |  | 31.1895 | 47.2545 |  | 47.2545 | 2.3342 |  | 2.3342
12 | 102 | 29 | 150 | 29.3593 |  | 29.3593 | 45.0872 |  | 45.0872 | 2.2353 |  | 2.2353
12 | 102 | 30 | 125 | 27.8825 |  | 27.8825 | 40.877 |  | 40.877 | 2.1359 |  | 2.1359
12 | 102 | 31 | 100 | 24.4999 |  | 24.4999 | 35.5226 |  | 35.5226 | 1.9291 |  | 1.9291
12 | 102 | 32 | 75 | 20.9884 |  | 20.9884 | 30.1855 |  | 30.1855 | 1.7098 |  | 1.7098
12 | 102 | 33 | 50 | 17.2673 |  | 17.2673 | 26.2137 |  | 26.2137 | 1.5198 |  | 1.5198
12 | 102 | 34 | 40 | 19.7216 |  | 19.7216 | 31.7819 |  | 31.7819 | 1.6737 |  | 1.6737
12 | 102 | 35 | 30 | 19.1536 |  | 19.1536 | 31.2531 |  | 31.2531 | 1.6488 |  | 1.6488
12 | 102 | 36 | 20 | 17.6691 |  | 17.6691 | 30.3175 |  | 30.3175 | 1.5571 |  | 1.5571
12 | 102 | 37 | 10 | 17.3408 |  | 17.3408 | 29.5173 |  | 29.5173 | 1.525 |  | 1.525
12 | 102 | 38 | 5 | 17.1721 |  | 17.1721 | 29.4621 |  | 29.4621 | 1.5105 |  | 1.5105
12 | 102 | 39 | 2 | 16.7643 |  | 16.7643 | 29.4059 |  | 29.4059 | 1.5419 |  | 1.5419
15 | 75 | 40 | 217 | 33.6254 |  | 33.6254 | 53.9424 |  | 53.9424 | 2.5303 |  | 2.5303
15 | 75 | 41 | 200 | 33.8503 |  | 33.8503 | 53.737 |  | 53.737 | 2.4987 |  | 2.4987
15 | 75 | 42 | 175 | 33.6033 |  | 33.6033 | 53.463 |  | 53.463 | 2.4902 |  | 2.4902
15 | 75 | 43 | 150 | 32.636 | 31.6223 | 32.1291 | 49.4844 | 49.2773 | 49.3808 | 2.3432 | 2.3586 | 2.3509
15 | 75 | 44 | 172 | 28.7173 |  | 28.7173 | 42.7905 |  | 42.7905 | 2.0949 |  | 2.0949
15 | 75 | 45 | 100 | 25.5775 |  | 25.5775 | 37.0839 |  | 37.0839 | 1.9497 |  | 1.9497
15 | 75 | 46 | 75 | 20.54 |  | 20.54 | 33.0986 |  | 33.0986 | 1.7663 |  | 1.7663
15 | 75 | 47 | 50 | 20.2126 |  | 20.2126 | 33.7772 |  | 33.7772 | 1.7464 |  | 1.7464
15 | 75 | 48 | 40 | 19.0086 |  | 19.0086 | 31.6184 |  | 31.6184 | 1.6778 |  | 1.6778
15 | 75 | 49 | 30 | 18.5221 | 18.4743 | 18.4982 | 31.3513 | 31.2865 | 31.3189 | 1.6578 | 1.6517 | 1.6547
15 | 75 | 50 | 20 | 17.9881 |  | 17.9881 | 30.6148 |  | 30.6148 | 1.6036 |  | 1.6036
15 | 75 | 51 | 10 | 16.944 |  | 16.944 | 29.6064 |  | 29.6064 | 1.5026 |  | 1.5026
15 | 75 | 52 | 5 | 16.8569 |  | 16.8569 | 29.5418 |  | 29.5418 | 1.4611 |  | 1.4611
15 | 75 | 53 | 0 | 17.2007 | 17.1285 | 17.1646 | 29.4125 | 32.0401 | 30.7263 | 1.4593 | 1.4867 | 1.473
18 | 75 | 54 | 180 | 32.328 |  | 32.328 | 51.7422 |  | 51.7422 | 2.4924 |  | 2.4924
18 | 75 | 55 | 175 | 32.2732 |  | 32.2732 | 51.4694 |  | 51.4694 | 2.4711 |  | 2.4711
18 | 75 | 56 | 150 | 32.1791 |  | 32.1791 | 51.1968 |  | 51.1968 | 2.4464 |  | 2.4464
18 | 75 | 57 | 126 | 31.5724 |  | 31.5724 | 49.9642 |  | 49.9642 | 2.3262 | 2.3981 | 2.3622
18 | 75 | 58 | 101 | 31.5571 |  | 31.5571 | 49.8294 |  | 49.8294 | 2.3798 |  | 2.3798
18 | 75 | 59 | 76 | 27.6309 |  | 27.6309 | 42.454 |  | 42.454 | 2.1455 |  | 2.1455
18 | 75 | 60 | 50 | 23.8896 |  | 23.8896 | 36.615 |  | 36.615 | 1.9034 |  | 1.9034
18 | 75 | 61 | 40 | 21.5714 |  | 21.5714 | 34.4521 |  | 34.4521 | 1.7632 |  | 1.7632
18 | 75 | 62 | 29 | 21.3999 |  | 21.3999 | 34.8618 |  | 34.8618 | 1.7541 |  | 1.7541
18 | 75 | 63 | 20 | 21.0693 |  | 21.0693 | 34.8655 |  | 34.8655 | 1.7311 |  | 1.7311
18 | 75 | 64 | 10 | 20.7269 |  | 20.7269 | 34.8053 |  | 34.8053 | 1.7384 |  | 1.7384
18 | 75 | 65 | 5 | 20.5162 |  | 20.5162 | 34.4709 |  | 34.4709 | 1.7223 |  | 1.7223
18 | 75 | 66 | 2.2 | 20.3056 |  | 20.3056 | 34.5423 |  | 34.5423 | 1.7304 |  | 1.7304
23 | 69 | 67 | 167 | 29.0776 | 29.1665 | 29.122 | 47.2766 | 47.2637 | 47.2701 | 2.3435 | 2.3496 | 2.3466
23 | 69 | 68 | 152 | 29.1221 |  | 29.1221 | 46.9466 |  | 46.9466 | 2.3341 |  | 2.3341
23 | 69 | 69 | 128 | 28.6255 |  | 28.6255 | 46.1363 |  | 46.1363 | 2.2944 |  | 2.2944
23 | 69 | 70 | 103 | 26.6328 | 25.8479 | 26.2404 | 40.3395 | 40.4663 | 40.4029 | 2.1473 | 2.082 | 2.1146
23 | 69 | 71 | 73 | 23.9004 |  | 23.9004 | 38.0949 |  | 38.0949 | 1.9645 |  | 1.9645
23 | 69 | 72 | 50 | 23.1356 |  | 23.1356 | 37.3528 |  | 37.3528 | 1.9277 |  | 1.9277
23 | 69 | 73 | 40 | 23.016 |  | 23.016 | 37.4293 |  | 37.4293 | 1.9763 |  | 1.9763
23 | 69 | 74 | 30 | 22.5321 | 22.471 | 22.5015 | 37.4466 | 37.0965 | 37.2716 | 1.8925 | 1.8917 | 1.8921
23 | 69 | 75 | 20 | 22.1635 |  | 22.1635 | 36.9086 |  | 36.9086 | 1.8728 |  | 1.8728
23 | 69 | 76 | 10 | 22.2253 |  | 22.2253 | 36.6437 |  | 36.6437 | 1.8428 |  | 1.8428
23 | 69 | 77 | 5 | 22.1016 |  | 22.1016 | 36.5153 |  | 36.5153 | 1.8505 |  | 1.8505
23 | 69 | 78 | 2 | 22.6538 | 22.2253 | 22.4396 | 36.3951 | 36.592 | 36.4936 | 1.7869 | 1.817 | 1.802
28 | 65 | 54A | 118 | 23.4914 |  | 23.4914 | 39.1443 |  | 39.1443 | 2.0144 |  | 2.0144
28 | 65 | 55A | 100 | 20.1173 |  | 20.1173 | 35 |  | 35 | 1.8103 |  | 1.8103
28 | 65 | 56A | 75 | 20.446 |  | 20.446 | 36.6436 |  | 36.6436 | 1.8113 |  | 1.8113
28 | 65 | 57A | 50 | 18.838 | 16.8652 | 17.8516 | 33.5304 | 30.872 | 32.2012 | 1.6828 | 1.5953 | 1.639
28 | 65 | 58A | 40 | 18.0053 |  | 18.0053 | 35.2418 |  | 35.2418 | 1.6873 |  | 1.6873
28 | 65 | 59A | 30 | 16.8652 |  | 16.8652 | 32.6629 |  | 32.6629 | 1.5812 |  | 1.5812
28 | 65 | 60A | 20 | 13.6329 | 16.429 | 15.0309 | 27.5888 | 31.4544 | 29.5216 | 1.421 | 1.5591 | 1.4901
28 | 65 | 61A | 10 | 16.8652 |  | 16.8652 | 31.7424 |  | 31.7424 | 1.5439 |  | 1.5439
28 | 65 | 62A | 5
28 | 65 | 63A | 2.1 | 16.5749 |  | 16.5749 | 31.8185 |  | 31.8185 | 1.6869 |  | 1.6869
30 | 62 | 79 | 138 | 23.6089 |  | 23.6089 | 38.4575 |  | 38.4575 | 2.0113 |  | 2.0113
30 | 62 | 80 | 125 | 22.7751 |  | 22.7751 | 37.5125 |  | 37.5125 | 1.9643 |  | 1.9643
30 | 62 | 81 | 102 | 21.6647 |  | 21.6647 | 36.5674 |  | 36.5674 | 1.8797 |  | 1.8797
30 | 62 | 82 | 75 | 20.7065 |  | 20.7065 | 34.6014 |  | 34.6014 | 1.7845 |  | 1.7845
30 | 62 | 83 | 50 | 19.2471 |  | 19.2471 | 34.1328 |  | 34.1328 | 1.7234 |  | 1.7234
30 | 62 | 84 | 40 | 18.3545 |  | 18.3545 | 33.1878 |  | 33.1878 | 1.6656 |  | 1.6656
30 | 62 | 85 | 30 | 19.1113 | 19.2471 | 19.1792 | 33.6178 | 33.6105 | 33.6141 | 1.7061 | 1.7156 | 1.7108
30 | 62 | 86 | 20 | 18.1454 |  | 18.1454 | 31.7256 |  | 31.7256 | 1.6145 |  | 1.6145
30 | 62 | 87 | 10 | 18.4933 |  | 18.4933 | 32.5494 |  | 32.5494 | 1.6637 |  | 1.6637
30 | 62 | 88 | 5 | 18.838 |  | 18.838 | 33.6469 |  | 33.6469 | 1.6853 |  | 1.6853
30 | 62 | 89 | 2.7 | 18.9065 | 18.9749 | 18.9407 | 33.3203 | 33.586 | 33.4532 | 1.6697 | 1.6723 | 1.671
35 | 56 | 90 | 200 | 19.6658 |  | 19.6658 | 33.816 |  | 33.816 | 1.8297 |  | 1.8297
35 | 56 | 91 | 176 | 19.4946 |  | 19.4946 | 34.0918 |  | 34.0918 | 1.8202 |  | 1.8202
35 | 56 | 92 | 151 | 19.498 |  | 19.498 | 33.8255 |  | 33.8255 | 1.8177 |  | 1.8177
35 | 56 | 93 | 125 | 19.3817 |  | 19.3817 | 33.7624 |  | 33.7624 | 1.7979 |  | 1.7979
35 | 56 | 94 | 100 | 19.2583 |  | 19.2583 | 32.7508 |  | 32.7508 | 1.7575 |  | 1.7575
35 | 56 | 95 | 75 | 18.6452 |  | 18.6452 | 31.8072 |  | 31.8072 | 1.7171 |  | 1.7171
35 | 56 | 96 | 50 | 19.11 |  | 19.11 | 32.4889 |  | 32.4889 | 1.7249 |  | 1.7249
35 | 56 | 97 | 40 | 19.0879 |  | 19.0879 | 32.2902 |  | 32.2902 | 1.7361 |  | 1.7361
35 | 56 | 98 | 30 | 19.5231 |  | 19.5231 | 32.5703 |  | 32.5703 | 1.7722 |  | 1.7722
35 | 56 | 99 | 20 | 19.9657 | 19.6817 | 19.8237 | 32.9862 | 33.5919 | 33.2891 | 1.7842 | 1.7834 | 1.7838
35 | 56 | 100 | 10 | 19.9962 |  | 19.9962 | 32.6517 |  | 32.6517 | 1.761 |  | 1.761
35 | 56 | 101 | 5 | 19.0402 |  | 19.0402 | 31.5717 |  | 31.5717 | 1.6964 |  | 1.6964
35 | 56 | 102 | 0 | 19.1852 |  | 19.1852 | 31.1018 |  | 31.1018 | 1.68 |  | 1.68
45 | 46 | 103 | 169 | 19.274 |  | 19.274 | 33.2754 |  | 33.2754 | 1.8413 |  | 1.8413
45 | 46 | 104 | 151 | 19.5938 |  | 19.5938 | 34.5679 |  | 34.5679 | 1.8986 |  | 1.8986
45 | 46 | 105 | 125 | 18.935 |  | 18.935 | 33.0821 |  | 33.0821 | 1.7865 |  | 1.7865
45 | 46 | 106 | 100 | 18.5508 |  | 18.5508 | 31.5973 |  | 31.5973 | 1.7385 |  | 1.7385
45 | 46 | 107 | 75 | 19.5689 |  | 19.5689 | 32.6853 |  | 32.6853 | 1.7655 |  | 1.7655
45 | 46 | 108 | 50 | 20.1467 | 19.8284 | 19.9875 | 33.3049 | 33.0289 | 33.1669 | 1.7921 | 1.7754 | 1.7838
45 | 46 | 109 | 40 | 21.8925 |  | 21.8925 | 36.505 |  | 36.505 | 1.8938 |  | 1.8938
45 | 46 | 110 | 30 | 25.6622 |  | 25.6622 | 45.1668 |  | 45.1668 | 2.1612 |  | 2.1612
45 | 46 | 111 | 20 | 25.7356 |  | 25.7356 | 43.6017 |  | 43.6017 | 2.2052 |  | 2.2052
45 | 46 | 112 | 10 | 17.8635 |  | 17.8635 | 22.2467 |  | 22.2467 | 1.6601 |  | 1.6601
45 | 46 | 113 | 5 | 7.7067 |  | 7.7067 | 8.7788 |  | 8.7788 | 0.9085 |  | 0.9085
45 | 46 | 114 | 1.8 | 3.4502 |  | 3.4502 | 3.9174 |  | 3.9174 | 0.53391 |  | 0.53391
48 | 42 | 115 | 315 | 27.9967 |  | 27.9967 | 63.2171 |  | 63.2171 | 2.8864 |  | 2.8864
48 | 42 | 116 | 300 | 28.2788 |  | 28.2788 | 62.1516 |  | 62.1516 | 2.8386 |  | 2.8386
48 | 42 | 117 | 250 | 27.7532 |  | 27.7532 | 59.9989 |  | 59.9989 | 2.7584 |  | 2.7584
48 | 42 | 118 | 200 | 27.804 |  | 27.804 | 58.3886 |  | 58.3886 | 2.681 |  | 2.681
48 | 42 | 119 | 175 | 27.64 |  | 27.64 | 56.3883 |  | 56.3883 | 2.5546 |  | 2.5546
48 | 42 | 120 | 150 | 25.3025 |  | 25.3025 | 48.5331 |  | 48.5331 | 2.1909 |  | 2.1909
48 | 42 | 121 | 125 | 23.6597 | 23.68 | 23.6699 | 43.8841 | 43.8714 | 43.8778 | 1.973 | 1.993 | 1.983
48 | 42 | 122 | 100 | 24.2272 |  | 24.2272 | 44.7103 |  | 44.7103 | 1.9935 |  | 1.9935
48 | 42 | 123 | 75 | 25.1401 |  | 25.1401 | 47.9127 |  | 47.9127 | 2.0814 |  | 2.0814
48 | 42 | 124 | 50 | 24.848 |  | 24.848 | 46.2296 |  | 46.2296 | 2.0918 |  | 2.0918
48 | 42 | 125 | 40 | 23.8135 |  | 23.8135 | 43.7994 |  | 43.7994 | 2.0348 |  | 2.0348
48 | 42 | 126 | 30 | 22.4933 |  | 22.4933 | 39.1318 |  | 39.1318 | 1.9336 |  | 1.9336
48 | 42 | 127 | 20 | 21.6777 |  | 21.6777 | 36.906 |  | 36.906 | 1.8965 |  | 1.8965
48 | 42 | 128 | 10 | 6.1029 | 6.2547 | 6.1788 | 10.1329 | 10.5341 | 10.3335 | 0.58203 | 0.60356 | 0.59279
48 | 42 | 129 | 5 | 0.8401 |  | 0.8401 | 5.0997 |  | 5.0997 | 0.15191 |  | 0.15191
48 | 42 | 130 | 0 | 2.8753 |  | 2.8753 | 20.2361 |  | 20.2361 | 0.24387 |  | 0.24387
53 | 39 | 131 | 366 | 28.5125 |  | 28.5125 | 64.1329 |  | 64.1329 | 2.897 |  | 2.897
53 | 39 | 132 | 300 | 28.2584 |  | 28.2584 | 62.5911 |  | 62.5911 | 2.8203 |  | 2.8203
53 | 39 | 133 | 250 | 25.8424 |  | 25.8424 | 50.0549 |  | 50.0549 | 2.3433 |  | 2.3433
53 | 39 | 134 | 200 | 25.9782 |  | 25.9782 | 50.0695 |  | 50.0695 | 2.3271 |  | 2.3271
53 | 39 | 135 | 175 | 25.6875 |  | 25.6875 | 49.2035 |  | 49.2035 | 2.2443 |  | 2.2443
53 | 39 | 136 | 150 | 27.4406 |  | 27.4406 | 53.9015 |  | 53.9015 | 2.4006 |  | 2.4006
53 | 39 | 137 | 125 | 25.8435 |  | 25.8435 | 49.4371 |  | 49.4371 | 2.1647 |  | 2.1647
53 | 39 | 138 | 100 | 25.8635 |  | 25.8635 | 49.045 |  | 49.045 | 2.165 |  | 2.165
53 | 39 | 139 | 75 | 27.1304 |  | 27.1304 | 51.3845 |  | 51.3845 | 2.2726 |  | 2.2726
53 | 39 | 140 | 50 | 25.9625 |  | 25.9625 | 48.7492 |  | 48.7492 | 2.2462 |  | 2.2462
53 | 39 | 141 | 40 | 25.9444 |  | 25.9444 | 48.1523 |  | 48.1523 | 2.2499 |  | 2.2499
53 | 39 | 142 | 30 | 22.7301 |  | 22.7301 | 36.6299 |  | 36.6299 | 2.2669 |  | 2.2669
53 | 39 | 143 | 20 | 18.4807 |  | 18.4807 | 23.1191 |  | 23.1191 | 1.9815 |  | 1.9815
53 | 39 | 144 | 10 | 1.3479 |  | 1.3479 | 0.67702 |  | 0.67702 | 0.33136 |  | 0.33136
53 | 39 | 145 | 5 | 0.080824 |  | 0.080824 | 2.2171 |  | 2.2171 | 0.17763 |  | 0.17763
53 | 39 | 146 | 0 | 0.70337 |  | 0.70337 | 9.6652 |  | 9.6652 | 0.47363 |  | 0.47363
57 | 27 | 147 | 337 | 27.9464 |  | 27.9464 | 61.7959 |  | 61.7959 | 2.8389 |  | 2.8389
57 | 27 | 148 | 300 | 28.2422 |  | 28.2422 | 60.4167 |  | 60.4167 | 2.7862 |  | 2.7862
57 | 27 | 149 | 250 | 28.1494 |  | 28.1494 | 59.4483 |  | 59.4483 | 2.7659 |  | 2.7659
57 | 27 | 150 | 200 | 27.2395 |  | 27.2395 | 54.2595 |  | 54.2595 | 2.507 |  | 2.507
57 | 27 | 151 | 175 | 28.002 |  | 28.002 | 54.7926 |  | 54.7926 | 2.5423 |  | 2.5423
57 | 27 | 152 | 150 | 27.4815 |  | 27.4815 | 54.1013 |  | 54.1013 | 2.4725 |  | 2.4725
57 | 27 | 153 | 125 | 26.7506 | 27.272 | 27.0113 | 52.0418 | 53.3428 | 52.6923 | 2.3419 | 2.3858 | 2.3639
57 | 27 | 154 | 100 | 27.32 |  | 27.32 | 52.3708 |  | 52.3708 | 2.3179 |  | 2.3179
57 | 27 | 155 | 75 | 27.5773 |  | 27.5773 | 52.2247 |  | 52.2247 | 2.3138 |  | 2.3138
57 | 27 | 156 | 49 | 27.5618 |  | 27.5618 | 52.0108 |  | 52.0108 | 2.4123 |  | 2.4123
57 | 27 | 157 | 40 | 26.9245 |  | 26.9245 | 50.916 |  | 50.916 | 2.3884 |  | 2.3884
57 | 27 | 158 | 30 | 22.7485 |  | 22.7485 | 38.0593 |  | 38.0593 | 2.2017 |  | 2.2017
57 | 27 | 159 | 20 | 18.9864 |  | 18.9864 | 24.8559 |  | 24.8559 | 2.0871 |  | 2.0871
57 | 27 | 160 | 10 | 4.453 |  | 4.453 | 3.4866 |  | 3.4866 | 0.72799 |  | 0.72799
57 | 27 | 161 | 5 | 3.1015 |  | 3.1015 | 3.0861 |  | 3.0861 | 0.63771 |  | 0.63771
57 | 27 | 162 | 0 | 3.1072 |  | 3.1072 | 3.2865 |  | 3.2865 | 0.60496 |  | 0.60496
64 | 2 | 163 | 369 | 28.4051 |  | 28.4051 | 62.4173 |  | 62.4173 | 2.7807 |  | 2.7807
64 | 2 | 164 | 250 | 28.5318 | 28.3519 | 28.4418 | 60.6131 | 60.7637 | 60.6884 | 2.7271 | 2.7279 | 2.7275
64 | 2 | 165 | 200 | 28.2845 |  | 28.2845 | 57.5317 |  | 57.5317 | 2.6219 |  | 2.6219
64 | 2 | 166 | 175 | 28.115 |  | 28.115 | 56.0892 |  | 56.0892 | 2.5326 |  | 2.5326
64 | 2 | 167 | 150 | 27.79 |  | 27.79 | 54.7845 |  | 54.7845 | 2.4693 |  | 2.4693
64 | 2 | 168 | 125 | 28.0478 | 27.0238 | 27.5358 | 53.3455 | 53.3754 | 53.3604 | 2.3495 | 2.2988 | 2.3242
64 | 2 | 169 | 100 | 27.6303 |  | 27.6303 | 53.3242 |  | 53.3242 | 2.3546 |  | 2.3546
64 | 2 | 170 | 75 | 27.5386 |  | 27.5386 | 53.1095 |  | 53.1095 | 2.3505 |  | 2.3505
64 | 2 | 171 | 50 | 26.7851 |  | 26.7851 | 50.5213 |  | 50.5213 | 2.4224 |  | 2.4224
64 | 2 | 172 | 40 | 25.6386 |  | 25.6386 | 47.6663 |  | 47.6663 | 2.3356 |  | 2.3356
64 | 2 | 173 | 30 | 19.1272 |  | 19.1272 | 32.0592 |  | 32.0592 | 1.9498 |  | 1.9498
64 | 2 | 174 | 20 | 19.8324 |  | 19.8324 | 30.9774 |  | 30.9774 | 1.9153 |  | 1.9153
64 | 2 | 175 | 10 | 5.1313 | 6.1073 | 5.6193 | 8.4312 | 6.4298 | 7.4305 | 0.83914 | 0.65355 | 0.74635
64 | 2 | 176 | 5 | 4.1236 |  | 4.1236 | 6.4256 |  | 6.4256 | 0.63777 |  | 0.63777
64 | 2 | 177 | 0 | 3.7483 |  | 3.7483 | 4.3548 |  | 4.3548 | 0.59419 |  | 0.59419
75 | 16 | 178 | 145 | 27.4636 |  | 27.4636 | 57.3694 |  | 57.3694 | 2.5219 |  | 2.5219
75 | 16 | 179 | 125 | 27.0445 |  | 27.0445 | 55.9432 |  | 55.9432 | 2.4566 |  | 2.4566
75 | 16 | 180 | 100 | 27.61 |  | 27.61 | 56.1557 |  | 56.1557 | 2.4627 |  | 2.4627
75 | 16 | 181 | 75 | 26.0899 |  | 26.0899 | 50.3012 |  | 50.3012 | 2.3541 |  | 2.3541
75 | 16 | 182 | 50 | 22.1583 |  | 22.1583 | 41.0702 |  | 41.0702 | 2.0842 |  | 2.0842
75 | 16 | 183 | 40 | 21.385 |  | 21.385 | 37.8937 |  | 37.8937 | 1.9722 |  | 1.9722
75 | 16 | 184 | 30 | 20.1348 |  | 20.1348 | 35.0591 |  | 35.0591 | 1.8967 |  | 1.8967
75 | 16 | 185 | 20 | 15.2858 |  | 15.2858 | 21.8466 |  | 21.8466 | 1.5557 |  | 1.5557
75 | 16 | 186 | 10 | 5.9875 |  | 5.9875 | 10.1741 |  | 10.1741 | 0.96983 |  | 0.96983
75 | 16 | 187 | 5 | 4.8485 |  | 4.8485 | 9.104 |  | 9.104 | 0.83961 |  | 0.83961
75 | 16 | 188 | 0 |  |  |  | 3.6864 |  | 3.6864 | 0.38776 |  | 0.38776
77 | 14 | 189 | 306 | 28.3225 | 28.8333 | 28.5779 | 62.5609 | 62.2384 | 62.3997 | 2.6764 | 2.6522 | 2.6643
77 | 14 | 190 | 250 | 28.0144 |  | 28.0144 | 59.9645 |  | 59.9645 | 2.6219 |  | 2.6219
77 | 14 | 191 | 200 | 28.14 |  | 28.14 | 58.3964 |  | 58.3964 | 2.5735 |  | 2.5735
77 | 14 | 192 | 175 | 27.9899 |  | 27.9899 | 57.1029 |  | 57.1029 | 2.5151 |  | 2.5151
77 | 14 | 193 | 150 | 28.2334 |  | 28.2334 | 56.9709 |  | 56.9709 | 2.5214 |  | 2.5214
77 | 14 | 194 | 125 | 27.9654 | 28.617 | 28.2912 | 55.6784 | 53.9223 | 54.8004 | 2.4398 | 2.3561 | 2.3979
77 | 14 | 195 | 100 | 25.226 | 27.0686 | 26.1473 | 49.2824 | 53.5685 | 51.4254 | 2.1917 | 2.3806 | 2.2861
77 | 14 | 196 | 75 | 27.3678 | 26.4558 | 26.9118 | 53.9235 | 52.0786 | 53.0011 | 2.4093 | 2.3174 | 2.3633
77 | 14 | 197 | 50 | 23.6859 |  | 23.6859 | 44.136 |  | 44.136 | 2.2134 |  | 2.2134
77 | 14 | 198 | 40 | 23.1137 | 23.2221 | 23.1679 | 43.806 | 44.3444 | 44.0752 | 2.1591 | 2.1863 | 2.1727
77 | 14 | 199 | 30 | 22.9658 |  | 22.9658 | 43.5392 |  | 43.5392 | 2.1587 |  | 2.1587
77 | 14 | 200 | 20 | 21.9881 |  | 21.9881 | 39.4744 |  | 39.4744 | 2.0405 |  | 2.0405
77 | 14 | 201 | 10 | 9.7863 | 9.9813 | 9.8838 | 14.8683 | 15.0679 | 14.9681 | 0.99007 | 1.0014 | 0.99573
77 | 14 | 202 | 5 | 2.9153 |  | 2.9153 | 10.1762 |  | 10.1762 | 0.37321 |  | 0.37321
77 | 14 | 203 | 0 | 0.64025 |  | 0.64025 | 7.2974 |  | 7.2974 | 0.16974 |  | 0.16974
79 | 12 | 204 | 348 | 28.3568 | 27.5841 | 27.9704 | 68.2418 | 66.3157 | 67.2788 | 2.7343 | 2.67 | 2.7021
79 | 12 | 205 | 300 | 28.3002 | 27.7674 | 28.0338 | 61.8238 | 60.522 | 61.1729 | 2.6632 | 2.631 | 2.6471
79 | 12 | 206 | 250 | 27.7504 |  | 27.7504 | 58.1091 |  | 58.1091 | 2.5885 |  | 2.5885
79 | 12 | 207 | 200 | 28.1628 |  | 28.1628 | 57.0071 |  | 57.0071 | 2.5623 |  | 2.5623
79 | 12 | 208 | 175 | 28.2147 |  | 28.2147 | 56.4544 |  | 56.4544 | 2.5327 |  | 2.5327
79 | 12 | 209 | 150 | 27.6643 |  | 27.6643 | 55.2853 |  | 55.2853 | 2.4703 |  | 2.4703
79 | 12 | 210 | 124 | 27.6758 |  | 27.6758 | 54.5964 |  | 54.5964 | 2.424 |  | 2.424
79 | 12 | 211 | 99 | 27.739 |  | 27.739 | 54.1097 |  | 54.1097 | 2.4136 |  | 2.4136
79 | 12 | 212 | 75 | 27.1875 | 29.3217 | 28.2546 | 53.0795 | 55.0606 | 54.0701 | 2.3306 | 2.4452 | 2.3879
79 | 12 | 213 | 49 | 26.9976 |  | 26.9976 | 52.4603 |  | 52.4603 | 2.4164 |  | 2.4164
79 | 12 | 214 | 40 | 23.345 |  | 23.345 | 38.8929 |  | 38.8929 | 2.2502 |  | 2.2502
79 | 12 | 215 | 30 | 17.9547 |  | 17.9547 | 22.7141 |  | 22.7141 | 1.8657 |  | 1.8657
79 | 12 | 216 | 20 | 13.5661 |  | 13.5661 | 12.8234 |  | 12.8234 | 1.3831 |  | 1.3831
79 | 12 | 217 | 10 | 7.2338 | 8.5256 | 7.8797 | 4.1805 | 3.5499 | 3.8652 | 0.96749 | 0.93114 | 0.94932
79 | 12 | 218 | 5 | 1.4178 |  | 1.4178 | 2.0394 |  | 2.0394 | 0.83521 |  | 0.83521
79 | 12 | 219 | 2.2 | 0.24607 |  | 0.24607 | 1.1682 |  | 1.1682 | 0.3841 |  | 0.3841
82 | 9 | 220 | 163 | 28.2752 | 29.1295 | 28.7024 | 64.5197 | 64.724 | 64.6218 | 2.645 | 2.677 | 2.661
82 | 9 | 221 | 150 | 28.1714 |  | 28.1714 | 57.7052 |  | 57.7052 | 2.4563 |  | 2.4563
82 | 9 | 222 | 125 | 28.1075 |  | 28.1075 | 55.8472 |  | 55.8472 | 2.4876 |  | 2.4876
82 | 9 | 223 | 100 | 28.0997 |  | 28.0997 | 54.8769 |  | 54.8769 | 2.4476 |  | 2.4476
82 | 9 | 224 | 75 | 27.9151 |  | 27.9151 | 54.5977 |  | 54.5977 | 2.4965 |  | 2.4965
82 | 9 | 225 | 50 | 27.7705 |  | 27.7705 | 53.4971 |  | 53.4971 | 2.4863 |  | 2.4863
82 | 9 | 226 | 40 | 26.5398 |  | 26.5398 | 50.4832 |  | 50.4832 | 2.4202 |  | 2.4202
82 | 9 | 227 | 30 | 25.2674 |  | 25.2674 | 46.4514 |  | 46.4514 | 2.3437 |  | 2.3437
82 | 9 | 228 | 20 | 20.0861 | 20.7646 | 20.4253 | 29.469 | 28.4796 | 28.9743 | 2.0287 | 2.0449 | 2.0368
82 | 9 | 229 | 10 | 10.8618 |  | 10.8618 | 10.0745 |  | 10.0745 | 1.2294 |  | 1.2294
82 | 9 | 230 | 5 | 1.4976 |  | 1.4976 | 2.3096 |  | 2.3096 | 0.54078 |  | 0.54078
82 | 9 | 231 | 1 | 0.4884 |  | 0.4884 | 0.90306 |  | 0.90306 | 0.32952 |  | 0.32952
85 | 6 | 232 | 190 | 28.295 |  | 28.295 | 57.9422 |  | 57.9422 | 2.6016 |  | 2.6016
85 | 6 | 233 | 175 | 27.637 |  | 27.637 | 57.6155 |  | 57.6155 | 2.5851 |  | 2.5851
85 | 6 | 234 | 150 | 27.8613 |  | 27.8613 | 54.6976 |  | 54.6976 | 2.4607 |  | 2.4607
85 | 6 | 235 | 125 | 27.7648 |  | 27.7648 | 54.3017 |  | 54.3017 | 2.4112 |  | 2.4112
85 | 6 | 236 | 100 | 27.3543 | 25.8228 | 26.5886 | 53.2363 | 53.4965 | 53.3664 | 2.3316 | 2.3516 | 2.3416
85 | 6 | 237 | 75 | 27.7731 | 27.6337 | 27.7034 | 54.6394 | 53.9437 | 54.2916 | 2.436 | 2.433 | 2.4345
85 | 6 | 238 | 50 | 26.4286 |  | 26.4286 | 51.1022 |  | 51.1022 | 2.3733 |  | 2.3733
85 | 6 | 239 | 40 | 26.4479 |  | 26.4479 | 50.7045 |  | 50.7045 | 2.3764 |  | 2.3764
85 | 6 | 240 | 30 | 25.7455 |  | 25.7455 | 48.6694 |  | 48.6694 | 2.3366 |  | 2.3366
85 | 6 | 241 | 20 | 21.4727 |  | 21.4727 | 34.6094 |  | 34.6094 | 2.0537 |  | 2.0537
85 | 6 | 242 | 10 | 13.137 |  | 13.137 | 16.5396 |  | 16.5396 | 1.4562 |  | 1.4562
85 | 6 | 243 | 5 | 11.032 |  | 11.032 | 13.1878 |  | 13.1878 | 1.3096 |  | 1.3096
85 | 6 | 244 | 1 | 6.6373 |  | 6.6373 | 6.8986 |  | 6.8986 | 0.97732 |  | 0.97732
90 | 3 | 245 | 320 | 28.2185 |  | 28.2185 | 64.0087 |  | 64.0087 | 2.7666 |  | 2.7666
90 | 3 | 246 | 300 | 28.2047 |  | 28.2047 | 63.0004 |  | 63.0004 | 2.7534 |  | 2.7534
90 | 3 | 247 | 250 | 27.9904 |  | 27.9904 | 61.5133 |  | 61.5133 | 2.6918 |  | 2.6918
90 | 3 | 248 | 200 | 27.7227 | 27.9766 | 27.8497 | 57.9918 | 58.0456 | 58.0187 | 2.6199 | 2.6267 | 2.6233
90 | 3 | 249 | 175 | 27.8956 | 27.8292 | 27.8624 | 56.858 | 56.7769 | 56.8175 | 2.5608 | 2.5709 | 2.5659
90 | 3 | 250 | 150 | 27.8417 |  | 27.8417 | 55.8473 |  | 55.8473 | 2.5247 |  | 2.5247
90 | 3 | 251 | 125 | 27.828 |  | 27.828 | 54.0168 |  | 54.0168 | 2.3836 |  | 2.3836
90 | 3 | 252 | 100 | 27.734 | 27.6937 | 27.7139 | 53.4834 | 52.7171 | 53.1003 | 2.3405 | 2.3417 | 2.3411
90 | 3 | 253 | 75 | 28.1471 |  | 28.1471 | 53.4402 |  | 53.4402 | 2.3433 |  | 2.3433
90 | 3 | 254 | 50 | 19.7142 |  | 19.7142 | 37.1808 |  | 37.1808 | 1.8886 |  | 1.8886
90 | 3 | 255 | 40 | 28.1199 |  | 28.1199 | 54.2177 |  | 54.2177 | 2.438 |  | 2.438
90 | 3 | 256 | 30 | 22.5376 |  | 22.5376 | 40.4547 |  | 40.4547 | 2.1937 |  | 2.1937
90 | 3 | 257 | 20 | 19.9194 |  | 19.9194 | 32.1862 |  | 32.1862 | 2.0264 |  | 2.0264
90 | 3 | 258 | 10 | 27.6781 |  | 27.6781 | 54.7357 |  | 54.7357 | 2.3979 |  | 2.3979
90 | 3 | 259 | 5 | 5.6966 |  | 5.6966 | 4.3631 |  | 4.3631 | 0.83407 |  | 0.83407
90 | 3 | 260 | 0 | 3.5245 | 4.1533 | 3.8389 | 3.6972 | 2.6073 | 3.1523 | 0.59175 | 0.62103 | 0.60639

## Variability
Cruise 9839: Georgia Strait, November, 1998. Nutrient Data.
Regression Values (C2)
Date | nitrate | silicate | phosphate
990505 | 0.040337 | 0.06627 | 0.0037741 | New pump, new tubing for this day's data. Cadmium column was found by next day
| 0.040944 | 0.065861 | 0.0037606 | to be ablating. This could affect peak height and stability of the data.
|  | 0.065538 | 0.0037728
990506 | 0.09835 | 0.066325 | 0.0036994 | New cadmium column. Although it received about 10 min of conditioning,
| 0.075557 | 0.066318 | 0.0036414 | the standards envelope values continued to be irregular throughout this day's data.
|  | 0.066108 | 0.003729
990507 | 0.047921 | 0.066972 | 0.0037009 | new stds concs.
| 0.043217 | 0.066693 | 0.0037084
| 0.041597 | 0.06675 | 0.0037356
| 0.040437 | 0.066353 | 0.0038111
990508 | 0.040783 | 0.066732 | 0.0037513
| 0.040463 | 0.066583 | 0.0036955
| 0.04013 | 0.066532 | 0.0037486
Standards analyzed as unknowns:
| nitrate | silicate | phosphate
990505 | 15.8191 | 31.9717 | 1.6074
| 16.3683 | 32.0561 | 1.5825
| 15.7964 | 32.1656 | 1.519
| 15.2743 | 32.0151
| 15.6994 | 31.9114
990506 | 14.4832 | 32.1268 | 1.5546
| 16.4743 | 32.0901 | 1.5998
| 15.0914 | 32.1068 | 1.5661
| 14.7296 | 31.8883 | 1.6127
mean | 15.5262 | 32.0369 | 1.5775
std dev | 0.68664 | 0.097012 | 0.033498
expected | 15.87 | 32.05 | 1.596
%diff from exp. | -2.1662 | -0.04095 | -1.1621
990507 | 19.9267 | 40.1863 | 2.0209
| 19.5215 | 40.1823 | 1.9922
| 19.8333 | 40.3326 | 1.9857
| 20.4472 | 40.1765 | 2.0005
990508 | 19.9279 | 40.33 | 2.0374
| 19.8143 | 40.068 | 2.016
| 20.0165 | 40.1237 | 2.0079
| 20.2602 | 40.1508 | 1.9937
mean | 19.9684 | 40.1938 | 2.0068
std dev | 0.2833 | 0.093276 | 0.017265
expected | 19.84 | 40.04 | 1.993
%diff from exp. | 0.64742 | 0.38402 | 0.69098
Pooled deviation of duplicate samples
Pooled deviation=
Sp=sqrt(sum of squared differences/no of pairs*2)
Nitrate
Date | Sample | n1 | n2 | n1-n2 | (n1-n2)^2
990505 | 17 | 20.2424 | 20.2515 | -0.00902 | 8.136e-05
| 23 | 18.4506 | 18.4188 | 0.03173 | 0.0010068
| 24 | 18.3228 | 18.5951 | -0.27229 | 0.074142
| 43 | 32.636 | 31.6223 | 1.0137 | 1.0276
| 49 | 18.5221 | 18.4743 | 0.04782 | 0.0022868
| 53 | 17.2007 | 17.1285 | 0.07221 | 0.0052143
990506 | 85 | 19.1113 | 19.2471 | -0.13586 | 0.018458
| 89 | 18.9065 | 18.9749 | -0.0684 | 0.0046786
| 99 | 19.9657 | 19.6817 | 0.28404 | 0.080679
| 108 | 20.1467 | 19.8284 | 0.3183 | 0.10131
| 57A | 18.838 | 16.8652 | 1.9727 | 3.8916
| 60A | 13.6329 | 16.429 | -2.796 | 7.8178
990507 | 121 | 23.6597 | 23.68 | -0.02023 | 0.00040925
| 128 | 6.1029 | 6.2547 | -0.15183 | 0.023053
| 153 | 26.7506 | 27.272 | -0.5214 | 0.27186
| 164 | 28.5318 | 28.3519 | 0.17985 | 0.032346
| 195 | 25.226 | 27.0686 | -1.8426 | 3.3951
| 196 | 27.3678 | 26.4558 | 0.91201 | 0.83176
| 198 | 23.1137 | 23.2221 | -0.10843 | 0.011757
| 201 | 9.7863 | 9.9813 | -0.19492 | 0.037994
990508 | 204 | 28.3568 | 27.5841 | 0.77266 | 0.597
| 205 | 28.3002 | 27.7674 | 0.53276 | 0.28383
| 236 | 27.3543 | 25.8228 | 1.5315 | 2.3455
| 237 | 27.7731 | 27.6337 | 0.13935 | 0.019418
| 248 | 27.7227 | 27.9766 | -0.25388 | 0.064455
| 249 | 27.8956 | 27.8292 | 0.06639 | 0.0044076
|  |  |  | sum of squared differences | 20.9438
|  |  |  | no of pairs | 26
|  |  |  | pooled deviation | 0.63464
Silicate
Date | sample | n1 | n2 | n1-n2 | (n1-n2)^2
990505 | 17 | 32.8128 | 32.5993 | 0.21347 | 0.045569
| 23 | 30.8794 | 30.5975 | 0.28191 | 0.079473
| 24 | 30.4832 | 30.5084 | -0.02524 | 0.00063706
| 43 | 49.4844 | 49.2773 | 0.20707 | 0.042878
| 49 | 31.3513 | 31.2865 | 0.0647 | 0.0041861
| 53 | 29.4125 | 32.0401 | -2.6275 | 6.9039
990506 | 85 | 33.6178 | 33.6105 | 0.00729 | 5.3144e-05
| 89 | 33.3203 | 33.586 | -0.26565 | 0.07057
| 99 | 32.9862 | 33.5919 | -0.60573 | 0.36691
| 108 | 33.3049 | 33.0289 | 0.27599 | 0.07617
| 57A | 33.5304 | 30.872 | 2.6584 | 7.067
| 60A | 27.5888 | 31.4544 | -3.8655 | 14.9424
990507 | 121 | 43.8841 | 43.8714 | 0.01275 | 0.00016256
| 128 | 10.1329 | 10.5341 | -0.40121 | 0.16097
| 153 | 52.0418 | 53.3428 | -1.301 | 1.6925
| 164 | 60.6131 | 60.7637 | -0.15059 | 0.022677
| 195 | 49.2824 | 53.5685 | -4.2862 | 18.3713
| 196 | 53.9235 | 52.0786 | 1.8449 | 3.4036
| 198 | 43.806 | 44.3444 | -0.53841 | 0.28989
| 201 | 14.8683 | 15.0679 | -0.19963 | 0.039852
990508 | 204 | 68.2418 | 66.3157 | 1.9261 | 3.7101
| 205 | 61.8238 | 60.522 | 1.3018 | 1.6946
| 236 | 53.2363 | 53.4965 | -0.26015 | 0.067678
| 237 | 54.6394 | 53.9437 | 0.69567 | 0.48396
| 248 | 57.9918 | 58.0456 | -0.05383 | 0.0028977
| 249 | 56.858 | 56.7769 | 0.08112 | 0.0065805
|  |  |  | sum of squared differences | 59.5465
|  |  |  | no of pairs | 26
|  |  |  | pooled deviation | 1.0701
Phosphate | sample | n1 | n2 | n1-n2 | (n1-n2)^2
990505 | 17 | 1.7376 | 1.7677 | -0.030108 | 0.00090649
| 23 | 1.6409 | 1.6378 | 0.003193 | 1.0195e-05
| 24 | 1.6336 | 1.6629 | -0.02929 | 0.0008579
| 43 | 2.3432 | 2.3586 | -0.015401 | 0.00023719
| 49 | 1.6578 | 1.6517 | 0.006067 | 3.6808e-05
| 53 | 1.4593 | 1.4867 | -0.027484 | 0.00075537
990506 | 85 | 1.7061 | 1.7156 | -0.009496 | 9.0174e-05
| 89 | 1.6697 | 1.6723 | -0.00261 | 6.8121e-06
| 99 | 1.7842 | 1.7834 | 0.000864 | 7.465e-07
| 108 | 1.7921 | 1.7754 | 0.016754 | 0.0002807
| 57A | 1.6828 | 1.5953 | 0.087472 | 0.0076514
| 60A | 1.421 | 1.5591 | -0.13806 | 0.01906
990507 | 121 | 1.973 | 1.993 | -0.020013 | 0.00040052
| 128 | 0.58203 | 0.60356 | -0.021531 | 0.00046358
| 153 | 2.3419 | 2.3858 | -0.043864 | 0.0019241
| 164 | 2.7271 | 2.7279 | -0.000871 | 7.5864e-07
| 195 | 2.1917 | 2.3806 | -0.18883 | 0.035657
| 196 | 2.4093 | 2.3174 | 0.091949 | 0.0084546
| 198 | 2.1591 | 2.1863 | -0.02718 | 0.00073875
| 201 | 0.99007 | 1.0014 | -0.011334 | 0.00012846
990508 | 204 | 2.7343 | 2.67 | 0.064361 | 0.0041423
| 205 | 2.6632 | 2.631 | 0.032273 | 0.0010415
| 236 | 2.3316 | 2.3516 | -0.020065 | 0.0004026
| 237 | 2.436 | 2.433 | 0.002995 | 8.97e-06
| 248 | 2.6199 | 2.6267 | -0.006806 | 4.6322e-05
| 249 | 2.5608 | 2.5709 | -0.010066 | 0.00010132
|  |  |  | sum of squared differences | 0.082846
|  |  |  | no of pairs | 22
|  |  |  | pooled deviation | 0.043392