## File List
Number of Files= |  | 13
Pair # | Primary File | Secondary File | First Row in Main | Last Row in Main | Comparison
1 | 99210012.thn | 99210012.thn | 11 | 30 | 99210012.thn & 99210012.thn
2 | 99210014.thn | 99210014.thn | 32 | 51 | 99210014.thn & 99210014.thn
3 | 99210039.thn | 99210039.thn | 53 | 72 | 99210039.thn & 99210039.thn
4 | 99210040.thn | 99210040.thn | 74 | 93 | 99210040.thn & 99210040.thn
5 | 99210088.thn | 99210088.thn | 95 | 107 | 99210088.thn & 99210088.thn
6 | 99210089.thn | 99210089.thn | 109 | 121 | 99210089.thn & 99210089.thn
7 | 99210090.thn | 99210090.thn | 123 | 135 | 99210090.thn & 99210090.thn
8 | 99210093.thn | 99210093.thn | 137 | 149 | 99210093.thn & 99210093.thn
9 | 99210094.thn | 99210094.thn | 151 | 154 | 99210094.thn & 99210094.thn
10 | 99210098.thn | 99210098.thn | 156 | 168 | 99210098.thn & 99210098.thn
11 | 99210099.thn | 99210099.thn | 170 | 182 | 99210099.thn & 99210099.thn
12 | 99210102.thn | 99210102.thn | 184 | 196 | 99210102.thn & 99210102.thn
13 | 99210105.thn | 99210105.thn | 198 | 210 | 99210105.thn & 99210105.thn

## (Sal1 - Sal0)
Calculation of Linear Least Squares Fit For
(Sal1 - Sal0)
1
Fit Equation: Diff = m * Prop + b
where: Diff =Diff (Sal1 - Sal0), Prop=Pressure
Coefficients |  |  |  | Error Estimates |  |  |  | Regression Line Limits
| Value | Std Err. |  | Coeff of Determination |  | 0.00038542 |  | X | CALC Y
m= | -1.9991e-07 | 1.1916e-06 |  | Std Dev of Resid |  | 0.0044094 |  | 200.015 | 0.023019
b= | 0.023059 | 0.0008597 |  | Resid Sum of Squares |  | 0.0014193 |  | 1508.58 | 0.022757
# of Values Extracted = |  |  | 188
# of Values Used in Fit = |  |  | 75
File | Use | Pressure | Sal1 | Sal1 | Diff (Sal1 - Sal0) |  |  |  | Fit vs. | Pressure
Pair # | in Fit? | Average | Average | Std Dev | Measured | Fit | Resid |  | X | Y
1 | NO | 1.373 | 32.0841 | 0 | 0.0158 | 0.023059 | 0.0072582 |  | 200.015 | 0.020203
1 | NO | 10.019 | 32.0841 | 0 | 0.016098 | 0.023057 | 0.006959 |  | 249.957 | 0.020397
1 | NO | 20.072 | 32.0895 | 0 | 0.016201 | 0.023055 | 0.006854 |  | 299.962 | 0.0205
1 | NO | 29.994 | 32.6327 | 0 | 0.016502 | 0.023053 | 0.0065506 |  | 499.947 | 0.020599
1 | NO | 50.002 | 32.811 | 0 | 0.019402 | 0.023049 | 0.0036474 |  | 599.997 | 0.020599
1 | NO | 74.99 | 32.8665 | 0 | 0.019302 | 0.023044 | 0.0037416 |  | 700.021 | 0.020397
1 | NO | 100.001 | 32.9626 | 0 | 0.019302 | 0.023039 | 0.0037366 |  | 800.045 | 0.020401
1 | NO | 125.053 | 33.5619 | 0 | 0.019302 | 0.023034 | 0.0037316 |  | 999.951 | 0.020401
1 | NO | 150.059 | 33.8474 | 0 | 0.019901 | 0.023029 | 0.0031277 |  | 1249.98 | 0.0205
1 | YES | 200.015 | 33.9299 | 0 | 0.020203 | 0.023019 | 0.0028164 |  | 1499.99 | 0.020401
1 | YES | 249.957 | 33.9283 | 0 | 0.020397 | 0.023009 | 0.0026118 |  | 1504.88 | 0.0205
1 | YES | 299.962 | 33.9294 | 0 | 0.0205 | 0.022999 | 0.0024988 |  | 203.973 | 0.022003
1 | YES | 499.947 | 34.106 | 0 | 0.020599 | 0.022959 | 0.0023596 |  | 254.059 | 0.0219
1 | YES | 599.997 | 34.1763 | 0 | 0.020599 | 0.022939 | 0.0023396 |  | 303.876 | 0.0219
1 | YES | 700.021 | 34.2511 | 0 | 0.020397 | 0.022919 | 0.0025218 |  | 503.959 | 0.021698
1 | YES | 800.045 | 34.3016 | 0 | 0.020401 | 0.022899 | 0.002498 |  | 604.01 | 0.021599
1 | YES | 999.951 | 34.3737 | 0 | 0.020401 | 0.022859 | 0.0024581 |  | 704.069 | 0.0215
1 | YES | 1249.98 | 34.4658 | 0 | 0.0205 | 0.022809 | 0.0023089 |  | 804.021 | 0.021599
1 | YES | 1499.99 | 34.5195 | 0 | 0.020401 | 0.022759 | 0.0023581 |  | 1003.97 | 0.021599
1 | YES | 1504.88 | 34.5204 | 0 | 0.0205 | 0.022758 | 0.0022579 |  | 1254.03 | 0.021603
2 | NO | 5.351 | 32.3624 | 0 | 0.018799 | 0.023058 | 0.0042591 |  | 1504.08 | 0.021603
2 | NO | 14.002 | 32.4348 | 0 | 0.0177 | 0.023056 | 0.005356 |  | 1508.11 | 0.021702
2 | NO | 24.018 | 32.6086 | 0 | 0.018402 | 0.023054 | 0.0046521 |  | 205.001 | 0.024101
2 | NO | 33.985 | 32.7528 | 0 | 0.016998 | 0.023052 | 0.0060539 |  | 255.02 | 0.0242
2 | NO | 54.037 | 32.8188 | 0 | 0.020401 | 0.023048 | 0.0026472 |  | 304.986 | 0.0238
2 | NO | 79 | 32.8801 | 0 | 0.021301 | 0.023043 | 0.0017419 |  | 505.032 | 0.024101
2 | NO | 104.066 | 33.1178 | 0 | 0.018902 | 0.023038 | 0.0041364 |  | 604.98 | 0.024101
2 | NO | 129.011 | 33.6953 | 0 | 0.021702 | 0.023033 | 0.0013314 |  | 705.007 | 0.023998
2 | NO | 153.928 | 33.8964 | 0 | 0.021999 | 0.023028 | 0.0010288 |  | 805.027 | 0.024002
2 | YES | 203.973 | 33.9429 | 0 | 0.022003 | 0.023018 | 0.001015 |  | 1005.04 | 0.0238
2 | YES | 254.059 | 33.9329 | 0 | 0.0219 | 0.023008 | 0.001108 |  | 1255.01 | 0.023899
2 | YES | 303.876 | 33.9327 | 0 | 0.0219 | 0.022998 | 0.001098 |  | 1505.01 | 0.023998
2 | YES | 503.959 | 34.0845 | 0 | 0.021698 | 0.022958 | 0.0012602 |  | 1508.58 | 0.023899
2 | YES | 604.01 | 34.1531 | 0 | 0.021599 | 0.022938 | 0.0013394 |  | 201.99 | 0.028297
2 | YES | 704.069 | 34.2211 | 0 | 0.0215 | 0.022918 | 0.0014186 |  | 251.908 | 0.025001
2 | YES | 804.021 | 34.2936 | 0 | 0.021599 | 0.022898 | 0.0012995 |  | 302.002 | 0.025501
2 | YES | 1003.97 | 34.3924 | 0 | 0.021599 | 0.022858 | 0.0012595 |  | 502.006 | 0.0252
2 | YES | 1254.03 | 34.463 | 0 | 0.021603 | 0.022808 | 0.0012057 |  | 602.016 | 0.025097
2 | YES | 1504.08 | 34.5203 | 0 | 0.021603 | 0.022758 | 0.0011557 |  | 702.031 | 0.024799
2 | YES | 1508.11 | 34.5203 | 0 | 0.021702 | 0.022757 | 0.0010557 |  | 802.055 | 0.024601
3 | NO | 5.981 | 32.6848 | 0 | 0.021698 | 0.023058 | 0.0013598 |  | 1001.98 | 0.024601
3 | NO | 15.018 | 32.6848 | 0 | 0.021599 | 0.023056 | 0.0014572 |  | 1252 | 0.024597
3 | NO | 25.01 | 32.6784 | 0 | 0.0201 | 0.023054 | 0.0029544 |  | 1501.99 | 0.0243
3 | NO | 34.98 | 33.4285 | 0 | 0.7354 | 0.023052 | -0.71235 |  | 1507.54 | 0.0242
3 | NO | 55.014 | 36.1082 | 0 | 3.287 | 0.023048 | -3.264 |  | 201.98 | 0.026699
3 | NO | 80.026 | 32.915 | 0 | 0.029602 | 0.023043 | -0.0065591 |  | 252.017 | 0.027
3 | NO | 105.088 | 33.2307 | 0 | 0.027401 | 0.023038 | -0.004363 |  | 301.963 | 0.027401
3 | NO | 129.996 | 33.6732 | 0 | 0.024399 | 0.023033 | -0.0013658 |  | 402.806 | 0.026901
3 | NO | 154.986 | 33.7852 | 0 | 0.023899 | 0.023028 | -0.0008711 |  | 200.958 | 0.027298
3 | YES | 205.001 | 33.8688 | 0 | 0.024101 | 0.023018 | -0.0010833 |  | 251.021 | 0.0275
3 | YES | 255.02 | 33.9198 | 0 | 0.0242 | 0.023008 | -0.0011924 |  | 301.02 | 0.027298
3 | YES | 304.986 | 33.9623 | 0 | 0.0238 | 0.022998 | -0.00080189 |  | 401.675 | 0.0275
3 | YES | 505.032 | 34.136 | 0 | 0.024101 | 0.022958 | -0.0011433 |  | 201.028 | 0.019398
3 | YES | 604.98 | 34.2106 | 0 | 0.024101 | 0.022938 | -0.0011633 |  | 251.038 | 0.013802
3 | YES | 705.007 | 34.2678 | 0 | 0.023998 | 0.022918 | -0.0010803 |  | 300.994 | 0.017498
3 | YES | 805.027 | 34.3086 | 0 | 0.024002 | 0.022898 | -0.0011041 |  | 400.829 | 0.019901
3 | YES | 1005.04 | 34.3887 | 0 | 0.0238 | 0.022858 | -0.00094183 |  | 202.019 | 0.0084992
3 | YES | 1255.01 | 34.4576 | 0 | 0.023899 | 0.022808 | -0.001091 |  | 252.05 | 0.022201
3 | YES | 1505.01 | 34.5123 | 0 | 0.023998 | 0.022758 | -0.0012402 |  | 302.04 | 0.023003
3 | YES | 1508.58 | 34.5127 | 0 | 0.023899 | 0.022757 | -0.0011417 |  | 402.524 | 0.023102
4 | NO | 3.277 | 32.6756 | 0 | 0.1336 | 0.023058 | -0.11054 |  | 200.987 | 0.016102
4 | NO | 12 | 32.6758 | 0 | 0.025902 | 0.023057 | -0.0028452 |  | 251.042 | 0.0070992
4 | NO | 21.978 | 32.6762 | 0 | 0.023201 | 0.023055 | -0.00014641 |  | 301.053 | 0.0252
4 | NO | 32.061 | 32.662 | 0 | 0.069 | 0.023053 | -0.045948 |  | 401.84 | 0.0266
4 | NO | 51.986 | 32.7544 | 0 | 0.029697 | 0.023049 | -0.0066488 |  | 201.043 | 0.0303
4 | NO | 77.024 | 32.8944 | 0 | 0.025703 | 0.023044 | -0.0026598 |  | 251.006 | 0.030602
4 | NO | 102.021 | 33.102 | 0 | 0.0243 | 0.023039 | -0.001261 |  | 300.979 | 0.031399
4 | NO | 126.846 | 33.5318 | 0 | 0.0228 | 0.023034 | 0.00023322 |  | 401.99 | 0.030899
4 | NO | 152.036 | 33.7967 | 0 | 0.025299 | 0.023029 | -0.0022705 |  | 205.953 | 0.014999
4 | YES | 201.99 | 33.8491 | 0 | 0.028297 | 0.023019 | -0.0052788 |  | 256.037 | 0.024002
4 | YES | 251.908 | 33.8977 | 0 | 0.025001 | 0.023009 | -0.0019929 |  | 305.969 | 0.0275
4 | YES | 302.002 | 33.9449 | 0 | 0.025501 | 0.022999 | -0.0025027 |  | 404.088 | 0.018002
4 | YES | 502.006 | 34.1551 | 0 | 0.0252 | 0.022959 | -0.0022413 |  | 250.019 | 0.015202
4 | YES | 602.016 | 34.211 | 0 | 0.025097 | 0.022939 | -0.0021583 |  | 300.018 | 0.026501
4 | YES | 702.031 | 34.2593 | 0 | 0.024799 | 0.022919 | -0.0018807 |  | 404.132 | 0.027599
4 | YES | 802.055 | 34.3027 | 0 | 0.024601 | 0.022899 | -0.0017024
4 | YES | 1001.98 | 34.3815 | 0 | 0.024601 | 0.022859 | -0.0017423
4 | YES | 1252 | 34.4568 | 0 | 0.024597 | 0.022809 | -0.0017885
4 | YES | 1501.99 | 34.5114 | 0 | 0.0243 | 0.022759 | -0.0015409
4 | YES | 1507.54 | 34.5127 | 0 | 0.0242 | 0.022758 | -0.0014428
5 | NO | 3.351 | 32.1031 | 0 | 0.023201 | 0.023058 | -0.00014269
5 | NO | 11.984 | 32.1037 | 0 | 0.0233 | 0.023057 | -0.00024362
5 | NO | 22.097 | 32.1047 | 0 | 0.022999 | 0.023055 | 5.5762e-05
5 | NO | 32.089 | 32.3237 | 0 | 0.0196 | 0.023053 | 0.0034527
5 | NO | 52.033 | 32.6929 | 0 | 0.025501 | 0.023049 | -0.0024527
5 | NO | 76.989 | 32.8306 | 0 | 0.026402 | 0.023044 | -0.0033579
5 | NO | 102.023 | 33.3325 | 0 | 0.026302 | 0.023039 | -0.0032637
5 | NO | 126.999 | 33.8091 | 0 | 0.026001 | 0.023034 | -0.0029674
5 | NO | 151.986 | 33.8913 | 0 | 0.026199 | 0.023029 | -0.0031707
5 | YES | 201.98 | 33.9096 | 0 | 0.026699 | 0.023019 | -0.0036805
5 | YES | 252.017 | 33.9142 | 0 | 0.027 | 0.023009 | -0.0039918
5 | YES | 301.963 | 33.9205 | 0 | 0.027401 | 0.022999 | -0.0044024
5 | YES | 402.806 | 34.0066 | 0 | 0.026901 | 0.022978 | -0.0039227
6 | NO | 2.417 | 32.062 | 0 | 0.024101 | 0.023058 | -0.0010428
6 | NO | 10.982 | 32.0622 | 0 | 0.023998 | 0.023057 | -0.00094152
6 | NO | 21.03 | 32.0621 | 0 | 0.0242 | 0.023055 | -0.0011456
6 | NO | 31.033 | 32.0621 | 0 | 0.024399 | 0.023053 | -0.001346
6 | NO | 51.02 | 32.6371 | 0 | 0.026298 | 0.023049 | -0.0032497
6 | NO | 76.032 | 32.8105 | 0 | 0.027801 | 0.023044 | -0.0047577
6 | NO | 101.015 | 33.179 | 0 | 0.022602 | 0.023039 | 0.00043669
6 | NO | 126.027 | 33.6801 | 0 | 0.024998 | 0.023034 | -0.0019639
6 | NO | 150.891 | 33.8759 | 0 | 0.027199 | 0.023029 | -0.00417
6 | YES | 200.958 | 33.9152 | 0 | 0.027298 | 0.023019 | -0.0042792
6 | YES | 251.021 | 33.9338 | 0 | 0.0275 | 0.023009 | -0.0044914
6 | YES | 301.02 | 33.9498 | 0 | 0.027298 | 0.022999 | -0.0042992
6 | YES | 401.675 | 34.0174 | 0 | 0.0275 | 0.022979 | -0.0045215
7 | NO | 2.167 | 32.0558 | 0 | 0.012203 | 0.023059 | 0.010855
7 | NO | 10.972 | 32.069 | 0 | 0.025402 | 0.023057 | -0.0023453
7 | NO | 21.047 | 32.0695 | 0 | 0.0256 | 0.023055 | -0.0025456
7 | NO | 31.026 | 32.069 | 0 | 0.025101 | 0.023053 | -0.0020479
7 | NO | 50.999 | 32.6628 | 0 | -0.0466 | 0.023049 | 0.069649
7 | NO | 76.066 | 32.8286 | 0 | -0.032597 | 0.023044 | 0.05564
7 | NO | 101.027 | 33.1278 | 0 | 0.020901 | 0.023039 | 0.0021381
7 | NO | 125.973 | 33.5533 | 0 | 0.030998 | 0.023034 | -0.0079644
7 | NO | 151.025 | 33.8178 | 0 | 0.044998 | 0.023029 | -0.021969
7 | YES | 201.028 | 33.9152 | 0 | 0.019398 | 0.023019 | 0.0036211
7 | YES | 251.038 | 33.9295 | 0 | 0.013802 | 0.023009 | 0.0092072
7 | YES | 300.994 | 33.947 | 0 | 0.017498 | 0.022999 | 0.0055008
7 | YES | 400.829 | 34.0275 | 0 | 0.019901 | 0.022979 | 0.0030776
8 | NO | 3.426 | 32.0651 | 0 | 0.027302 | 0.023058 | -0.0042435
8 | NO | 12.079 | 32.0632 | 0 | 0.0219 | 0.023057 | 0.0011564
8 | NO | 21.923 | 32.0639 | 0 | 0.029098 | 0.023055 | -0.0060439
8 | NO | 31.99 | 32.0781 | 0 | 0.025898 | 0.023053 | -0.0028454
8 | NO | 51.95 | 32.695 | 0 | -0.2176 | 0.023049 | 0.24065
8 | NO | 77.001 | 32.8336 | 0 | -0.0091019 | 0.023044 | 0.032145
8 | NO | 102.013 | 33.0177 | 0 | 0.021202 | 0.023039 | 0.0018365
8 | NO | 126.946 | 33.6538 | 0 | 0.063999 | 0.023034 | -0.040966
8 | NO | 151.948 | 33.8666 | 0 | 0.030602 | 0.023029 | -0.0075729
8 | YES | 202.019 | 33.922 | 0 | 0.0084992 | 0.023019 | 0.014519
8 | YES | 252.05 | 33.9252 | 0 | 0.022201 | 0.023009 | 0.00080709
8 | YES | 302.04 | 33.943 | 0 | 0.023003 | 0.022999 | -4.0001e-06
8 | YES | 402.524 | 34.0297 | 0 | 0.023102 | 0.022979 | -0.00012329
9 | NO | 2.432 | 32.0659 | 0 | 0.029198 | 0.023058 | -0.0061392
9 | NO | 10.974 | 32.0658 | 0 | 0.028801 | 0.023057 | -0.0057442
9 | NO | 21.08 | 32.068 | 0 | 0.0298 | 0.023055 | -0.0067456
9 | NO | 30.702 | 32.3148 | 0 | -0.1271 | 0.023053 | 0.15015
10 | NO | 2.117 | 32.0974 | 0 | 0.0331 | 0.023059 | -0.010042
10 | NO | 11.022 | 32.1005 | 0 | 0.027397 | 0.023057 | -0.0043404
10 | NO | 21.054 | 32.1006 | 0 | 0.0275 | 0.023055 | -0.0044454
10 | NO | 31.052 | 32.4559 | 0 | -0.2676 | 0.023053 | 0.29065
10 | NO | 51.034 | 32.6912 | 0 | -0.0042 | 0.023049 | 0.027249
10 | NO | 75.985 | 32.8562 | 0 | 0.017201 | 0.023044 | 0.0058433
10 | NO | 100.872 | 32.99 | 0 | -0.036999 | 0.023039 | 0.060038
10 | NO | 126.024 | 33.4919 | 0 | 0.0602 | 0.023034 | -0.037166
10 | NO | 150.965 | 33.7814 | 0 | 0.042999 | 0.023029 | -0.01997
10 | YES | 200.987 | 33.9294 | 0 | 0.016102 | 0.023019 | 0.006917
10 | YES | 251.042 | 33.9241 | 0 | 0.0070992 | 0.023009 | 0.01591
10 | YES | 301.053 | 33.9415 | 0 | 0.0252 | 0.022999 | -0.0022011
10 | YES | 401.84 | 34.0143 | 0 | 0.0266 | 0.022979 | -0.0036213
11 | NO | 2.267 | 32.1515 | 0 | 0.019501 | 0.023059 | 0.0035578
11 | NO | 10.997 | 32.1633 | 0 | 0.033398 | 0.023057 | -0.010341
11 | NO | 20.862 | 32.1657 | 0 | 0.026298 | 0.023055 | -0.0032437
11 | NO | 31.036 | 32.3922 | 0 | -0.1285 | 0.023053 | 0.15155
11 | NO | 50.977 | 32.7166 | 0 | 0.029297 | 0.023049 | -0.0062481
11 | NO | 76.016 | 33.0008 | 0 | 0.0294 | 0.023044 | -0.0063561
11 | NO | 101.012 | 33.475 | 0 | 0.029999 | 0.023039 | -0.00696
11 | NO | 125.977 | 33.6292 | 0 | 0.030399 | 0.023034 | -0.0073655
11 | NO | 150.984 | 33.8074 | 0 | 0.030701 | 0.023029 | -0.0076719
11 | YES | 201.043 | 33.9235 | 0 | 0.0303 | 0.023019 | -0.0072813
11 | YES | 251.006 | 33.9331 | 0 | 0.030602 | 0.023009 | -0.0075927
11 | YES | 300.979 | 33.9404 | 0 | 0.031399 | 0.022999 | -0.0084
11 | YES | 401.99 | 33.9913 | 0 | 0.030899 | 0.022979 | -0.0079204
12 | NO | 7.03 | 32.1218 | 0 | 0.0298 | 0.023058 | -0.0067428
12 | NO | 15.966 | 32.1244 | 0 | 0.028 | 0.023056 | -0.0049441
12 | NO | 26.006 | 32.1253 | 0 | 0.0294 | 0.023054 | -0.0063461
12 | NO | 35.841 | 32.3116 | 0 | -0.3289 | 0.023052 | 0.35195
12 | NO | 56.025 | 32.5518 | 0 | 0.0052986 | 0.023048 | 0.017749
12 | NO | 80.995 | 32.7935 | 0 | 0.017597 | 0.023043 | 0.0054456
12 | NO | 105.982 | 32.9764 | 0 | 0.0191 | 0.023038 | 0.0039376
12 | NO | 131.032 | 33.2472 | 0 | 0.033299 | 0.023033 | -0.010266
12 | NO | 155.999 | 33.5541 | 0 | 0.035 | 0.023028 | -0.011972
12 | YES | 205.953 | 33.9048 | 0 | 0.014999 | 0.023018 | 0.0080184
12 | YES | 256.037 | 33.9452 | 0 | 0.024002 | 0.023008 | -0.0009943
12 | YES | 305.969 | 33.9592 | 0 | 0.0275 | 0.022998 | -0.0045024
12 | YES | 404.088 | 34.0112 | 0 | 0.018002 | 0.022978 | 0.0049766
13 | NO | 1.345 | 31.8953 | 0 | -0.1503 | 0.023059 | 0.17336
13 | NO | 9.923 | 32.0788 | 0 | 0.030899 | 0.023057 | -0.007842
13 | NO | 20.136 | 32.0853 | 0 | 0.030102 | 0.023055 | -0.0070468
13 | NO | 30.002 | 32.0883 | 0 | 0.030098 | 0.023053 | -0.007045
13 | NO | 50.033 | 32.14 | 0 | -0.5702 | 0.023049 | 0.59325
13 | NO | 75.023 | 33.3422 | 0 | 0.504 | 0.023044 | -0.48096
13 | NO | 99.952 | 33.4587 | 0 | 0.4434 | 0.023039 | -0.42036
13 | NO | 125.009 | 33.403 | 0 | 0.045799 | 0.023034 | -0.022765
13 | NO | 149.975 | 33.7782 | 0 | 0.029297 | 0.023029 | -0.0062679
13 | NO | 199.928 | 33.914 | 0 | 0.013802 | 0.023019 | 0.0092174
13 | YES | 250.019 | 33.9431 | 0 | 0.015202 | 0.023009 | 0.0078074
13 | YES | 300.018 | 33.9711 | 0 | 0.026501 | 0.022999 | -0.0035017
13 | YES | 404.132 | 34.05 | 0 | 0.027599 | 0.022978 | -0.0046211
NO
NO
NO
NO
NO
NO
NO
NO
NO
YES
YES
YES
YES
YES
YES
YES
YES
YES
YES
YES
NO
NO
NO
NO
NO
NO
NO
NO
NO
YES
YES
YES
YES
YES
YES
YES
YES
YES
YES
YES
NO
NO
NO
NO
NO
NO
NO
NO
NO
YES
YES
YES
YES
YES
YES
YES
YES
YES
YES
YES
NO
NO
NO
NO
NO
NO
NO
NO
NO
YES
YES
YES
YES
YES
YES
YES
YES
YES
YES
YES
NO
NO
NO
NO
NO
NO
NO
NO
NO
YES
YES
YES
YES
NO
NO
NO
NO
NO
NO
NO
NO
NO
YES
YES
YES
YES
NO
NO
NO
NO
NO
NO
NO
NO
NO
YES
YES
YES
YES
NO
NO
NO
NO
NO
NO
NO
NO
NO
YES
YES
YES
YES
NO
NO
NO
NO
NO
NO
NO
NO
NO
NO
NO
NO
NO
YES
YES
YES
YES
NO
NO
NO
NO
NO
NO
NO
NO
NO
YES
YES
YES
YES
NO
NO
NO
NO
NO
NO
NO
NO
NO
YES
YES
YES
YES
NO
NO
NO
NO
NO
NO
NO
NO
NO
NO
YES
YES
YES
FIT vs. Pressure
FIT vs. Sal1
FIT vs. File Pair #
MAKE/UPDATE CHART
CREATE CAL CTRL
INCLUDE/EXCLUDE

## (Sal1 - Sal0) (2)
Calculation of Linear Least Squares Fit For
(Sal1 - Sal0)
3
Fit Equation: Diff = m * Prop + b
where: Diff =Diff (Sal1 - Sal0), Prop=File Pair #
Coefficients |  |  |  | Error Estimates |  |  |  | Regression Line Limits
| Value | Std Err. |  | Coeff of Determination |  | 0.0058899 |  | X | CALC Y
m= | 9.0697e-05 | 0.00013791 |  | Std Dev of Resid |  | 0.0043973 |  | 1 | 0.022568
b= | 0.022477 | 0.0008712 |  | Resid Sum of Squares |  | 0.0014115 |  | 13 | 0.023656
# of Values Extracted = |  |  | 188
# of Values Used in Fit = |  |  | 75
File | Use | Pressure | Sal1 | Sal1 | Diff (Sal1 - Sal0) |  |  |  | Fit vs. | File Pair #
Pair # | in Fit? | Average | Average | Std Dev | Measured | Fit | Resid |  | X | Y
1 | NO | 1.373 | 32.0841 | 0 | 0.0158 | 0.022568 | 0.0067674 |  | 1 | 0.020203
1 | NO | 10.019 | 32.0841 | 0 | 0.016098 | 0.022568 | 0.0064699 |  | 1 | 0.020397
1 | NO | 20.072 | 32.0895 | 0 | 0.016201 | 0.022568 | 0.0063669 |  | 1 | 0.0205
1 | NO | 29.994 | 32.6327 | 0 | 0.016502 | 0.022568 | 0.0060655 |  | 1 | 0.020599
1 | NO | 50.002 | 32.811 | 0 | 0.019402 | 0.022568 | 0.0031663 |  | 1 | 0.020599
1 | NO | 74.99 | 32.8665 | 0 | 0.019302 | 0.022568 | 0.0032655 |  | 1 | 0.020397
1 | NO | 100.001 | 32.9626 | 0 | 0.019302 | 0.022568 | 0.0032655 |  | 1 | 0.020401
1 | NO | 125.053 | 33.5619 | 0 | 0.019302 | 0.022568 | 0.0032655 |  | 1 | 0.020401
1 | NO | 150.059 | 33.8474 | 0 | 0.019901 | 0.022568 | 0.0026666 |  | 1 | 0.0205
1 | YES | 200.015 | 33.9299 | 0 | 0.020203 | 0.022568 | 0.0023653 |  | 1 | 0.020401
1 | YES | 249.957 | 33.9283 | 0 | 0.020397 | 0.022568 | 0.0021707 |  | 1 | 0.0205
1 | YES | 299.962 | 33.9294 | 0 | 0.0205 | 0.022568 | 0.0020677 |  | 2 | 0.022003
1 | YES | 499.947 | 34.106 | 0 | 0.020599 | 0.022568 | 0.0019685 |  | 2 | 0.0219
1 | YES | 599.997 | 34.1763 | 0 | 0.020599 | 0.022568 | 0.0019685 |  | 2 | 0.0219
1 | YES | 700.021 | 34.2511 | 0 | 0.020397 | 0.022568 | 0.0021707 |  | 2 | 0.021698
1 | YES | 800.045 | 34.3016 | 0 | 0.020401 | 0.022568 | 0.0021669 |  | 2 | 0.021599
1 | YES | 999.951 | 34.3737 | 0 | 0.020401 | 0.022568 | 0.0021669 |  | 2 | 0.0215
1 | YES | 1249.98 | 34.4658 | 0 | 0.0205 | 0.022568 | 0.0020677 |  | 2 | 0.021599
1 | YES | 1499.99 | 34.5195 | 0 | 0.020401 | 0.022568 | 0.0021669 |  | 2 | 0.021599
1 | YES | 1504.88 | 34.5204 | 0 | 0.0205 | 0.022568 | 0.0020677 |  | 2 | 0.021603
2 | NO | 5.351 | 32.3624 | 0 | 0.018799 | 0.022659 | 0.0038598 |  | 2 | 0.021603
2 | NO | 14.002 | 32.4348 | 0 | 0.0177 | 0.022659 | 0.0049584 |  | 2 | 0.021702
2 | NO | 24.018 | 32.6086 | 0 | 0.018402 | 0.022659 | 0.0042565 |  | 3 | 0.024101
2 | NO | 33.985 | 32.7528 | 0 | 0.016998 | 0.022659 | 0.0056603 |  | 3 | 0.0242
2 | NO | 54.037 | 32.8188 | 0 | 0.020401 | 0.022659 | 0.0022576 |  | 3 | 0.0238
2 | NO | 79 | 32.8801 | 0 | 0.021301 | 0.022659 | 0.0013573 |  | 3 | 0.024101
2 | NO | 104.066 | 33.1178 | 0 | 0.018902 | 0.022659 | 0.0037568 |  | 3 | 0.024101
2 | NO | 129.011 | 33.6953 | 0 | 0.021702 | 0.022659 | 0.00095678 |  | 3 | 0.023998
2 | NO | 153.928 | 33.8964 | 0 | 0.021999 | 0.022659 | 0.00065918 |  | 3 | 0.024002
2 | YES | 203.973 | 33.9429 | 0 | 0.022003 | 0.022659 | 0.00065538 |  | 3 | 0.0238
2 | YES | 254.059 | 33.9329 | 0 | 0.0219 | 0.022659 | 0.00075838 |  | 3 | 0.023899
2 | YES | 303.876 | 33.9327 | 0 | 0.0219 | 0.022659 | 0.00075838 |  | 3 | 0.023998
2 | YES | 503.959 | 34.0845 | 0 | 0.021698 | 0.022659 | 0.00096058 |  | 3 | 0.023899
2 | YES | 604.01 | 34.1531 | 0 | 0.021599 | 0.022659 | 0.0010598 |  | 4 | 0.028297
2 | YES | 704.069 | 34.2211 | 0 | 0.0215 | 0.022659 | 0.001159 |  | 4 | 0.025001
2 | YES | 804.021 | 34.2936 | 0 | 0.021599 | 0.022659 | 0.0010598 |  | 4 | 0.025501
2 | YES | 1003.97 | 34.3924 | 0 | 0.021599 | 0.022659 | 0.0010598 |  | 4 | 0.0252
2 | YES | 1254.03 | 34.463 | 0 | 0.021603 | 0.022659 | 0.001056 |  | 4 | 0.025097
2 | YES | 1504.08 | 34.5203 | 0 | 0.021603 | 0.022659 | 0.001056 |  | 4 | 0.024799
2 | YES | 1508.11 | 34.5203 | 0 | 0.021702 | 0.022659 | 0.00095678 |  | 4 | 0.024601
3 | NO | 5.981 | 32.6848 | 0 | 0.021698 | 0.022749 | 0.0010513 |  | 4 | 0.024601
3 | NO | 15.018 | 32.6848 | 0 | 0.021599 | 0.022749 | 0.0011505 |  | 4 | 0.024597
3 | NO | 25.01 | 32.6784 | 0 | 0.0201 | 0.022749 | 0.0026497 |  | 4 | 0.0243
3 | NO | 34.98 | 33.4285 | 0 | 0.7354 | 0.022749 | -0.71265 |  | 4 | 0.0242
3 | NO | 55.014 | 36.1082 | 0 | 3.287 | 0.022749 | -3.2643 |  | 5 | 0.026699
3 | NO | 80.026 | 32.915 | 0 | 0.029602 | 0.022749 | -0.0068528 |  | 5 | 0.027
3 | NO | 105.088 | 33.2307 | 0 | 0.027401 | 0.022749 | -0.0046517 |  | 5 | 0.027401
3 | NO | 129.996 | 33.6732 | 0 | 0.024399 | 0.022749 | -0.0016495 |  | 5 | 0.026901
3 | NO | 154.986 | 33.7852 | 0 | 0.023899 | 0.022749 | -0.0011498 |  | 6 | 0.027298
3 | YES | 205.001 | 33.8688 | 0 | 0.024101 | 0.022749 | -0.001352 |  | 6 | 0.0275
3 | YES | 255.02 | 33.9198 | 0 | 0.0242 | 0.022749 | -0.0014511 |  | 6 | 0.027298
3 | YES | 304.986 | 33.9623 | 0 | 0.0238 | 0.022749 | -0.0010506 |  | 6 | 0.0275
3 | YES | 505.032 | 34.136 | 0 | 0.024101 | 0.022749 | -0.001352 |  | 7 | 0.019398
3 | YES | 604.98 | 34.2106 | 0 | 0.024101 | 0.022749 | -0.001352 |  | 7 | 0.013802
3 | YES | 705.007 | 34.2678 | 0 | 0.023998 | 0.022749 | -0.001249 |  | 7 | 0.017498
3 | YES | 805.027 | 34.3086 | 0 | 0.024002 | 0.022749 | -0.0012528 |  | 7 | 0.019901
3 | YES | 1005.04 | 34.3887 | 0 | 0.0238 | 0.022749 | -0.0010506 |  | 8 | 0.0084992
3 | YES | 1255.01 | 34.4576 | 0 | 0.023899 | 0.022749 | -0.0011498 |  | 8 | 0.022201
3 | YES | 1505.01 | 34.5123 | 0 | 0.023998 | 0.022749 | -0.001249 |  | 8 | 0.023003
3 | YES | 1508.58 | 34.5127 | 0 | 0.023899 | 0.022749 | -0.0011498 |  | 8 | 0.023102
4 | NO | 3.277 | 32.6756 | 0 | 0.1336 | 0.02284 | -0.11076 |  | 10 | 0.016102
4 | NO | 12 | 32.6758 | 0 | 0.025902 | 0.02284 | -0.0030618 |  | 10 | 0.0070992
4 | NO | 21.978 | 32.6762 | 0 | 0.023201 | 0.02284 | -0.00036103 |  | 10 | 0.0252
4 | NO | 32.061 | 32.662 | 0 | 0.069 | 0.02284 | -0.04616 |  | 10 | 0.0266
4 | NO | 51.986 | 32.7544 | 0 | 0.029697 | 0.02284 | -0.0068574 |  | 11 | 0.0303
4 | NO | 77.024 | 32.8944 | 0 | 0.025703 | 0.02284 | -0.0028634 |  | 11 | 0.030602
4 | NO | 102.021 | 33.102 | 0 | 0.0243 | 0.02284 | -0.0014596 |  | 11 | 0.031399
4 | NO | 126.846 | 33.5318 | 0 | 0.0228 | 0.02284 | 3.9574e-05 |  | 11 | 0.030899
4 | NO | 152.036 | 33.7967 | 0 | 0.025299 | 0.02284 | -0.0024591 |  | 12 | 0.014999
4 | YES | 201.99 | 33.8491 | 0 | 0.028297 | 0.02284 | -0.0054574 |  | 12 | 0.024002
4 | YES | 251.908 | 33.8977 | 0 | 0.025001 | 0.02284 | -0.0021615 |  | 12 | 0.0275
4 | YES | 302.002 | 33.9449 | 0 | 0.025501 | 0.02284 | -0.0026613 |  | 12 | 0.018002
4 | YES | 502.006 | 34.1551 | 0 | 0.0252 | 0.02284 | -0.0023599 |  | 13 | 0.015202
4 | YES | 602.016 | 34.211 | 0 | 0.025097 | 0.02284 | -0.0022569 |  | 13 | 0.026501
4 | YES | 702.031 | 34.2593 | 0 | 0.024799 | 0.02284 | -0.0019593 |  | 13 | 0.027599
4 | YES | 802.055 | 34.3027 | 0 | 0.024601 | 0.02284 | -0.001761
4 | YES | 1001.98 | 34.3815 | 0 | 0.024601 | 0.02284 | -0.001761
4 | YES | 1252 | 34.4568 | 0 | 0.024597 | 0.02284 | -0.0017572
4 | YES | 1501.99 | 34.5114 | 0 | 0.0243 | 0.02284 | -0.0014596
4 | YES | 1507.54 | 34.5127 | 0 | 0.0242 | 0.02284 | -0.0013604
5 | NO | 3.351 | 32.1031 | 0 | 0.023201 | 0.022931 | -0.00027033
5 | NO | 11.984 | 32.1037 | 0 | 0.0233 | 0.022931 | -0.00036953
5 | NO | 22.097 | 32.1047 | 0 | 0.022999 | 0.022931 | -6.8129e-05
5 | NO | 32.089 | 32.3237 | 0 | 0.0196 | 0.022931 | 0.0033308
5 | NO | 52.033 | 32.6929 | 0 | 0.025501 | 0.022931 | -0.0025706
5 | NO | 76.989 | 32.8306 | 0 | 0.026402 | 0.022931 | -0.0034708
5 | NO | 102.023 | 33.3325 | 0 | 0.026302 | 0.022931 | -0.0033716
5 | NO | 126.999 | 33.8091 | 0 | 0.026001 | 0.022931 | -0.0030703
5 | NO | 151.986 | 33.8913 | 0 | 0.026199 | 0.022931 | -0.0032686
5 | YES | 201.98 | 33.9096 | 0 | 0.026699 | 0.022931 | -0.0037684
5 | YES | 252.017 | 33.9142 | 0 | 0.027 | 0.022931 | -0.0040697
5 | YES | 301.963 | 33.9205 | 0 | 0.027401 | 0.022931 | -0.0044703
5 | YES | 402.806 | 34.0066 | 0 | 0.026901 | 0.022931 | -0.0039705
6 | NO | 2.417 | 32.062 | 0 | 0.024101 | 0.023021 | -0.0010799
6 | NO | 10.982 | 32.0622 | 0 | 0.023998 | 0.023021 | -0.00097693
6 | NO | 21.03 | 32.0621 | 0 | 0.0242 | 0.023021 | -0.001179
6 | NO | 31.033 | 32.0621 | 0 | 0.024399 | 0.023021 | -0.0013774
6 | NO | 51.02 | 32.6371 | 0 | 0.026298 | 0.023021 | -0.0032771
6 | NO | 76.032 | 32.8105 | 0 | 0.027801 | 0.023021 | -0.0047801
6 | NO | 101.015 | 33.179 | 0 | 0.022602 | 0.023021 | 0.00041927
6 | NO | 126.027 | 33.6801 | 0 | 0.024998 | 0.023021 | -0.0019763
6 | NO | 150.891 | 33.8759 | 0 | 0.027199 | 0.023021 | -0.0041774
6 | YES | 200.958 | 33.9152 | 0 | 0.027298 | 0.023021 | -0.0042766
6 | YES | 251.021 | 33.9338 | 0 | 0.0275 | 0.023021 | -0.0044788
6 | YES | 301.02 | 33.9498 | 0 | 0.027298 | 0.023021 | -0.0042766
6 | YES | 401.675 | 34.0174 | 0 | 0.0275 | 0.023021 | -0.0044788
7 | NO | 2.167 | 32.0558 | 0 | 0.012203 | 0.023112 | 0.010909
7 | NO | 10.972 | 32.069 | 0 | 0.025402 | 0.023112 | -0.00229
7 | NO | 21.047 | 32.0695 | 0 | 0.0256 | 0.023112 | -0.0024883
7 | NO | 31.026 | 32.069 | 0 | 0.025101 | 0.023112 | -0.0019886
7 | NO | 50.999 | 32.6628 | 0 | -0.0466 | 0.023112 | 0.069712
7 | NO | 76.066 | 32.8286 | 0 | -0.032597 | 0.023112 | 0.055709
7 | NO | 101.027 | 33.1278 | 0 | 0.020901 | 0.023112 | 0.0022114
7 | NO | 125.973 | 33.5533 | 0 | 0.030998 | 0.023112 | -0.0078861
7 | NO | 151.025 | 33.8178 | 0 | 0.044998 | 0.023112 | -0.021886
7 | YES | 201.028 | 33.9152 | 0 | 0.019398 | 0.023112 | 0.0037144
7 | YES | 251.038 | 33.9295 | 0 | 0.013802 | 0.023112 | 0.0093105
7 | YES | 300.994 | 33.947 | 0 | 0.017498 | 0.023112 | 0.0056141
7 | YES | 400.829 | 34.0275 | 0 | 0.019901 | 0.023112 | 0.0032108
8 | NO | 3.426 | 32.0651 | 0 | 0.027302 | 0.023203 | -0.004099
8 | NO | 12.079 | 32.0632 | 0 | 0.0219 | 0.023203 | 0.0013026
8 | NO | 21.923 | 32.0639 | 0 | 0.029098 | 0.023203 | -0.0058957
8 | NO | 31.99 | 32.0781 | 0 | 0.025898 | 0.023203 | -0.0026952
8 | NO | 51.95 | 32.695 | 0 | -0.2176 | 0.023203 | 0.2408
8 | NO | 77.001 | 32.8336 | 0 | -0.0091019 | 0.023203 | 0.032305
8 | NO | 102.013 | 33.0177 | 0 | 0.021202 | 0.023203 | 0.0020007
8 | NO | 126.946 | 33.6538 | 0 | 0.063999 | 0.023203 | -0.040796
8 | NO | 151.948 | 33.8666 | 0 | 0.030602 | 0.023203 | -0.0073987
8 | YES | 202.019 | 33.922 | 0 | 0.0084992 | 0.023203 | 0.014704
8 | YES | 252.05 | 33.9252 | 0 | 0.022201 | 0.023203 | 0.0010013
8 | YES | 302.04 | 33.943 | 0 | 0.023003 | 0.023203 | 0.00020016
8 | YES | 402.524 | 34.0297 | 0 | 0.023102 | 0.023203 | 0.00010096
9 | NO | 2.432 | 32.0659 | 0 | 0.029198 | 0.023293 | -0.0059042
9 | NO | 10.974 | 32.0658 | 0 | 0.028801 | 0.023293 | -0.0055075
9 | NO | 21.08 | 32.068 | 0 | 0.0298 | 0.023293 | -0.0065069
9 | NO | 30.702 | 32.3148 | 0 | -0.1271 | 0.023293 | 0.15039
10 | NO | 2.117 | 32.0974 | 0 | 0.0331 | 0.023384 | -0.0097159
10 | NO | 11.022 | 32.1005 | 0 | 0.027397 | 0.023384 | -0.004013
10 | NO | 21.054 | 32.1006 | 0 | 0.0275 | 0.023384 | -0.004116
10 | NO | 31.052 | 32.4559 | 0 | -0.2676 | 0.023384 | 0.29099
10 | NO | 51.034 | 32.6912 | 0 | -0.0042 | 0.023384 | 0.027584
10 | NO | 75.985 | 32.8562 | 0 | 0.017201 | 0.023384 | 0.0061837
10 | NO | 100.872 | 32.99 | 0 | -0.036999 | 0.023384 | 0.060383
10 | NO | 126.024 | 33.4919 | 0 | 0.0602 | 0.023384 | -0.036816
10 | NO | 150.965 | 33.7814 | 0 | 0.042999 | 0.023384 | -0.019615
10 | YES | 200.987 | 33.9294 | 0 | 0.016102 | 0.023384 | 0.0072824
10 | YES | 251.042 | 33.9241 | 0 | 0.0070992 | 0.023384 | 0.016285
10 | YES | 301.053 | 33.9415 | 0 | 0.0252 | 0.023384 | -0.0018157
10 | YES | 401.84 | 34.0143 | 0 | 0.0266 | 0.023384 | -0.0032157
11 | NO | 2.267 | 32.1515 | 0 | 0.019501 | 0.023475 | 0.0039742
11 | NO | 10.997 | 32.1633 | 0 | 0.033398 | 0.023475 | -0.0099228
11 | NO | 20.862 | 32.1657 | 0 | 0.026298 | 0.023475 | -0.0028236
11 | NO | 31.036 | 32.3922 | 0 | -0.1285 | 0.023475 | 0.15197
11 | NO | 50.977 | 32.7166 | 0 | 0.029297 | 0.023475 | -0.005822
11 | NO | 76.016 | 33.0008 | 0 | 0.0294 | 0.023475 | -0.005925
11 | NO | 101.012 | 33.475 | 0 | 0.029999 | 0.023475 | -0.0065239
11 | NO | 125.977 | 33.6292 | 0 | 0.030399 | 0.023475 | -0.0069244
11 | NO | 150.984 | 33.8074 | 0 | 0.030701 | 0.023475 | -0.0072258
11 | YES | 201.043 | 33.9235 | 0 | 0.0303 | 0.023475 | -0.0068252
11 | YES | 251.006 | 33.9331 | 0 | 0.030602 | 0.023475 | -0.0071266
11 | YES | 300.979 | 33.9404 | 0 | 0.031399 | 0.023475 | -0.0079239
11 | YES | 401.99 | 33.9913 | 0 | 0.030899 | 0.023475 | -0.0074241
12 | NO | 7.03 | 32.1218 | 0 | 0.0298 | 0.023566 | -0.0062349
12 | NO | 15.966 | 32.1244 | 0 | 0.028 | 0.023566 | -0.0044344
12 | NO | 26.006 | 32.1253 | 0 | 0.0294 | 0.023566 | -0.0058344
12 | NO | 35.841 | 32.3116 | 0 | -0.3289 | 0.023566 | 0.35246
12 | NO | 56.025 | 32.5518 | 0 | 0.0052986 | 0.023566 | 0.018267
12 | NO | 80.995 | 32.7935 | 0 | 0.017597 | 0.023566 | 0.0059683
12 | NO | 105.982 | 32.9764 | 0 | 0.0191 | 0.023566 | 0.0044653
12 | NO | 131.032 | 33.2472 | 0 | 0.033299 | 0.023566 | -0.009733
12 | NO | 155.999 | 33.5541 | 0 | 0.035 | 0.023566 | -0.011434
12 | YES | 205.953 | 33.9048 | 0 | 0.014999 | 0.023566 | 0.0085661
12 | YES | 256.037 | 33.9452 | 0 | 0.024002 | 0.023566 | -0.00043655
12 | YES | 305.969 | 33.9592 | 0 | 0.0275 | 0.023566 | -0.0039347
12 | YES | 404.088 | 34.0112 | 0 | 0.018002 | 0.023566 | 0.0055639
13 | NO | 1.345 | 31.8953 | 0 | -0.1503 | 0.023656 | 0.17396
13 | NO | 9.923 | 32.0788 | 0 | 0.030899 | 0.023656 | -0.0072428
13 | NO | 20.136 | 32.0853 | 0 | 0.030102 | 0.023656 | -0.0064456
13 | NO | 30.002 | 32.0883 | 0 | 0.030098 | 0.023656 | -0.0064418
13 | NO | 50.033 | 32.14 | 0 | -0.5702 | 0.023656 | 0.59386
13 | NO | 75.023 | 33.3422 | 0 | 0.504 | 0.023656 | -0.48035
13 | NO | 99.952 | 33.4587 | 0 | 0.4434 | 0.023656 | -0.41974
13 | NO | 125.009 | 33.403 | 0 | 0.045799 | 0.023656 | -0.022143
13 | NO | 149.975 | 33.7782 | 0 | 0.029297 | 0.023656 | -0.0056407
13 | NO | 199.928 | 33.914 | 0 | 0.013802 | 0.023656 | 0.0098546
13 | YES | 250.019 | 33.9431 | 0 | 0.015202 | 0.023656 | 0.0084546
13 | YES | 300.018 | 33.9711 | 0 | 0.026501 | 0.023656 | -0.0028445
13 | YES | 404.132 | 34.05 | 0 | 0.027599 | 0.023656 | -0.0039431
NO
NO
NO
NO
NO
NO
NO
NO
NO
YES
YES
YES
YES
YES
YES
YES
YES
YES
YES
YES
NO
NO
NO
NO
NO
NO
NO
NO
NO
YES
YES
YES
YES
YES
YES
YES
YES
YES
YES
YES
NO
NO
NO
NO
NO
NO
NO
NO
NO
YES
YES
YES
YES
YES
YES
YES
YES
YES
YES
YES
NO
NO
NO
NO
NO
NO
NO
NO
NO
YES
YES
YES
YES
YES
YES
YES
YES
YES
YES
YES
NO
NO
NO
NO
NO
NO
NO
NO
NO
YES
YES
YES
YES
NO
NO
NO
NO
NO
NO
NO
NO
NO
YES
YES
YES
YES
NO
NO
NO
NO
NO
NO
NO
NO
NO
YES
YES
YES
YES
NO
NO
NO
NO
NO
NO
NO
NO
NO
YES
YES
YES
YES
NO
NO
NO
NO
NO
NO
NO
NO
NO
NO
NO
NO
NO
YES
YES
YES
YES
NO
NO
NO
NO
NO
NO
NO
NO
NO
YES
YES
YES
YES
NO
NO
NO
NO
NO
NO
NO
NO
NO
YES
YES
YES
YES
NO
NO
NO
NO
NO
NO
NO
NO
NO
NO
YES
YES
YES
FIT vs. Pressure
FIT vs. Sal1
FIT vs. File Pair #
MAKE/UPDATE CHART
CREATE CAL CTRL
INCLUDE/EXCLUDE

## Main
# Channels= | 2
| Primary | Secondary |  | Comparison Name
Ref | Pressure | Pressure |  | Pressure - Pressure
Comp 1 | Sal0 | Sal1 |  | Sal1 - Sal0
Average Size: | 1
|  |  | Primary | Secondary | Secondary |  | Primary | Secondary | Secondary
Primary | Secondary | Secondary | Pressure | Pressure | Pressure | (S-P) | Sal0 | Sal1 | Sal1 | (S-P)
File Name | File Name | Count | Value | Avg | Std Dev | Diff | Value | Avg | Std Dev | Diff
99210012.thn | 99210012.thn | 1 | 1.373 | 1.373 | 0 | 0 | 32.0683 | 32.0841 | 0 | 0.0158
99210012.thn | 99210012.thn | 1 | 10.019 | 10.019 | 0 | 0 | 32.068 | 32.0841 | 0 | 0.016098
99210012.thn | 99210012.thn | 1 | 20.072 | 20.072 | 0 | 0 | 32.0733 | 32.0895 | 0 | 0.016201
99210012.thn | 99210012.thn | 1 | 29.994 | 29.994 | 0 | 0 | 32.6162 | 32.6327 | 0 | 0.016502
99210012.thn | 99210012.thn | 1 | 50.002 | 50.002 | 0 | 0 | 32.7916 | 32.811 | 0 | 0.019402
99210012.thn | 99210012.thn | 1 | 74.99 | 74.99 | 0 | 0 | 32.8472 | 32.8665 | 0 | 0.019302
99210012.thn | 99210012.thn | 1 | 100.001 | 100.001 | 0 | 0 | 32.9433 | 32.9626 | 0 | 0.019302
99210012.thn | 99210012.thn | 1 | 125.053 | 125.053 | 0 | 0 | 33.5426 | 33.5619 | 0 | 0.019302
99210012.thn | 99210012.thn | 1 | 150.059 | 150.059 | 0 | 0 | 33.8275 | 33.8474 | 0 | 0.019901
99210012.thn | 99210012.thn | 1 | 200.015 | 200.015 | 0 | 0 | 33.9097 | 33.9299 | 0 | 0.020203
99210012.thn | 99210012.thn | 1 | 249.957 | 249.957 | 0 | 0 | 33.9079 | 33.9283 | 0 | 0.020397
99210012.thn | 99210012.thn | 1 | 299.962 | 299.962 | 0 | 0 | 33.9089 | 33.9294 | 0 | 0.0205
99210012.thn | 99210012.thn | 1 | 499.947 | 499.947 | 0 | 0 | 34.0854 | 34.106 | 0 | 0.020599
99210012.thn | 99210012.thn | 1 | 599.997 | 599.997 | 0 | 0 | 34.1557 | 34.1763 | 0 | 0.020599
99210012.thn | 99210012.thn | 1 | 700.021 | 700.021 | 0 | 0 | 34.2307 | 34.2511 | 0 | 0.020397
99210012.thn | 99210012.thn | 1 | 800.045 | 800.045 | 0 | 0 | 34.2812 | 34.3016 | 0 | 0.020401
99210012.thn | 99210012.thn | 1 | 999.951 | 999.951 | 0 | 0 | 34.3533 | 34.3737 | 0 | 0.020401
99210012.thn | 99210012.thn | 1 | 1249.98 | 1249.98 | 0 | 0 | 34.4453 | 34.4658 | 0 | 0.0205
99210012.thn | 99210012.thn | 1 | 1499.99 | 1499.99 | 0 | 0 | 34.4991 | 34.5195 | 0 | 0.020401
99210012.thn | 99210012.thn | 1 | 1504.88 | 1504.88 | 0 | 0 | 34.4999 | 34.5204 | 0 | 0.0205
99210014.thn | 99210014.thn | 1 | 5.351 | 5.351 | 0 | 0 | 32.3436 | 32.3624 | 0 | 0.018799
99210014.thn | 99210014.thn | 1 | 14.002 | 14.002 | 0 | 0 | 32.4171 | 32.4348 | 0 | 0.0177
99210014.thn | 99210014.thn | 1 | 24.018 | 24.018 | 0 | 0 | 32.5902 | 32.6086 | 0 | 0.018402
99210014.thn | 99210014.thn | 1 | 33.985 | 33.985 | 0 | 0 | 32.7358 | 32.7528 | 0 | 0.016998
99210014.thn | 99210014.thn | 1 | 54.037 | 54.037 | 0 | 0 | 32.7984 | 32.8188 | 0 | 0.020401
99210014.thn | 99210014.thn | 1 | 79 | 79 | 0 | 0 | 32.8588 | 32.8801 | 0 | 0.021301
99210014.thn | 99210014.thn | 1 | 104.066 | 104.066 | 0 | 0 | 33.0989 | 33.1178 | 0 | 0.018902
99210014.thn | 99210014.thn | 1 | 129.011 | 129.011 | 0 | 0 | 33.6736 | 33.6953 | 0 | 0.021702
99210014.thn | 99210014.thn | 1 | 153.928 | 153.928 | 0 | 0 | 33.8744 | 33.8964 | 0 | 0.021999
99210014.thn | 99210014.thn | 1 | 203.973 | 203.973 | 0 | 0 | 33.9209 | 33.9429 | 0 | 0.022003
99210014.thn | 99210014.thn | 1 | 254.059 | 254.059 | 0 | 0 | 33.911 | 33.9329 | 0 | 0.0219
99210014.thn | 99210014.thn | 1 | 303.876 | 303.876 | 0 | 0 | 33.9108 | 33.9327 | 0 | 0.0219
99210014.thn | 99210014.thn | 1 | 503.959 | 503.959 | 0 | 0 | 34.0628 | 34.0845 | 0 | 0.021698
99210014.thn | 99210014.thn | 1 | 604.01 | 604.01 | 0 | 0 | 34.1315 | 34.1531 | 0 | 0.021599
99210014.thn | 99210014.thn | 1 | 704.069 | 704.069 | 0 | 0 | 34.1996 | 34.2211 | 0 | 0.0215
99210014.thn | 99210014.thn | 1 | 804.021 | 804.021 | 0 | 0 | 34.272 | 34.2936 | 0 | 0.021599
99210014.thn | 99210014.thn | 1 | 1003.97 | 1003.97 | 0 | 0 | 34.3708 | 34.3924 | 0 | 0.021599
99210014.thn | 99210014.thn | 1 | 1254.03 | 1254.03 | 0 | 0 | 34.4414 | 34.463 | 0 | 0.021603
99210014.thn | 99210014.thn | 1 | 1504.08 | 1504.08 | 0 | 0 | 34.4987 | 34.5203 | 0 | 0.021603
99210014.thn | 99210014.thn | 1 | 1508.11 | 1508.11 | 0 | 0 | 34.4986 | 34.5203 | 0 | 0.021702
99210039.thn | 99210039.thn | 1 | 5.981 | 5.981 | 0 | 0 | 32.6631 | 32.6848 | 0 | 0.021698
99210039.thn | 99210039.thn | 1 | 15.018 | 15.018 | 0 | 0 | 32.6632 | 32.6848 | 0 | 0.021599
99210039.thn | 99210039.thn | 1 | 25.01 | 25.01 | 0 | 0 | 32.6583 | 32.6784 | 0 | 0.0201
99210039.thn | 99210039.thn | 1 | 34.98 | 34.98 | 0 | 0 | 32.6931 | 33.4285 | 0 | 0.7354
99210039.thn | 99210039.thn | 1 | 55.014 | 55.014 | 0 | 0 | 32.8212 | 36.1082 | 0 | 3.287
99210039.thn | 99210039.thn | 1 | 80.026 | 80.026 | 0 | 0 | 32.8854 | 32.915 | 0 | 0.029602
99210039.thn | 99210039.thn | 1 | 105.088 | 105.088 | 0 | 0 | 33.2033 | 33.2307 | 0 | 0.027401
99210039.thn | 99210039.thn | 1 | 129.996 | 129.996 | 0 | 0 | 33.6488 | 33.6732 | 0 | 0.024399
99210039.thn | 99210039.thn | 1 | 154.986 | 154.986 | 0 | 0 | 33.7613 | 33.7852 | 0 | 0.023899
99210039.thn | 99210039.thn | 1 | 205.001 | 205.001 | 0 | 0 | 33.8447 | 33.8688 | 0 | 0.024101
99210039.thn | 99210039.thn | 1 | 255.02 | 255.02 | 0 | 0 | 33.8956 | 33.9198 | 0 | 0.0242
99210039.thn | 99210039.thn | 1 | 304.986 | 304.986 | 0 | 0 | 33.9385 | 33.9623 | 0 | 0.0238
99210039.thn | 99210039.thn | 1 | 505.032 | 505.032 | 0 | 0 | 34.1119 | 34.136 | 0 | 0.024101
99210039.thn | 99210039.thn | 1 | 604.98 | 604.98 | 0 | 0 | 34.1865 | 34.2106 | 0 | 0.024101
99210039.thn | 99210039.thn | 1 | 705.007 | 705.007 | 0 | 0 | 34.2438 | 34.2678 | 0 | 0.023998
99210039.thn | 99210039.thn | 1 | 805.027 | 805.027 | 0 | 0 | 34.2846 | 34.3086 | 0 | 0.024002
99210039.thn | 99210039.thn | 1 | 1005.04 | 1005.04 | 0 | 0 | 34.3649 | 34.3887 | 0 | 0.0238
99210039.thn | 99210039.thn | 1 | 1255.01 | 1255.01 | 0 | 0 | 34.4337 | 34.4576 | 0 | 0.023899
99210039.thn | 99210039.thn | 1 | 1505.01 | 1505.01 | 0 | 0 | 34.4883 | 34.5123 | 0 | 0.023998
99210039.thn | 99210039.thn | 1 | 1508.58 | 1508.58 | 0 | 0 | 34.4888 | 34.5127 | 0 | 0.023899
99210040.thn | 99210040.thn | 1 | 3.277 | 3.277 | 0 | 0 | 32.542 | 32.6756 | 0 | 0.1336
99210040.thn | 99210040.thn | 1 | 12 | 12 | 0 | 0 | 32.6499 | 32.6758 | 0 | 0.025902
99210040.thn | 99210040.thn | 1 | 21.978 | 21.978 | 0 | 0 | 32.653 | 32.6762 | 0 | 0.023201
99210040.thn | 99210040.thn | 1 | 32.061 | 32.061 | 0 | 0 | 32.593 | 32.662 | 0 | 0.069
99210040.thn | 99210040.thn | 1 | 51.986 | 51.986 | 0 | 0 | 32.7247 | 32.7544 | 0 | 0.029697
99210040.thn | 99210040.thn | 1 | 77.024 | 77.024 | 0 | 0 | 32.8687 | 32.8944 | 0 | 0.025703
99210040.thn | 99210040.thn | 1 | 102.021 | 102.021 | 0 | 0 | 33.0777 | 33.102 | 0 | 0.0243
99210040.thn | 99210040.thn | 1 | 126.846 | 126.846 | 0 | 0 | 33.509 | 33.5318 | 0 | 0.0228
99210040.thn | 99210040.thn | 1 | 152.036 | 152.036 | 0 | 0 | 33.7714 | 33.7967 | 0 | 0.025299
99210040.thn | 99210040.thn | 1 | 201.99 | 201.99 | 0 | 0 | 33.8208 | 33.8491 | 0 | 0.028297
99210040.thn | 99210040.thn | 1 | 251.908 | 251.908 | 0 | 0 | 33.8727 | 33.8977 | 0 | 0.025001
99210040.thn | 99210040.thn | 1 | 302.002 | 302.002 | 0 | 0 | 33.9194 | 33.9449 | 0 | 0.025501
99210040.thn | 99210040.thn | 1 | 502.006 | 502.006 | 0 | 0 | 34.1299 | 34.1551 | 0 | 0.0252
99210040.thn | 99210040.thn | 1 | 602.016 | 602.016 | 0 | 0 | 34.1859 | 34.211 | 0 | 0.025097
99210040.thn | 99210040.thn | 1 | 702.031 | 702.031 | 0 | 0 | 34.2345 | 34.2593 | 0 | 0.024799
99210040.thn | 99210040.thn | 1 | 802.055 | 802.055 | 0 | 0 | 34.2781 | 34.3027 | 0 | 0.024601
99210040.thn | 99210040.thn | 1 | 1001.98 | 1001.98 | 0 | 0 | 34.3569 | 34.3815 | 0 | 0.024601
99210040.thn | 99210040.thn | 1 | 1252 | 1252 | 0 | 0 | 34.4322 | 34.4568 | 0 | 0.024597
99210040.thn | 99210040.thn | 1 | 1501.99 | 1501.99 | 0 | 0 | 34.4871 | 34.5114 | 0 | 0.0243
99210040.thn | 99210040.thn | 1 | 1507.54 | 1507.54 | 0 | 0 | 34.4885 | 34.5127 | 0 | 0.0242
99210088.thn | 99210088.thn | 1 | 3.351 | 3.351 | 0 | 0 | 32.0799 | 32.1031 | 0 | 0.023201
99210088.thn | 99210088.thn | 1 | 11.984 | 11.984 | 0 | 0 | 32.0804 | 32.1037 | 0 | 0.0233
99210088.thn | 99210088.thn | 1 | 22.097 | 22.097 | 0 | 0 | 32.0817 | 32.1047 | 0 | 0.022999
99210088.thn | 99210088.thn | 1 | 32.089 | 32.089 | 0 | 0 | 32.3041 | 32.3237 | 0 | 0.0196
99210088.thn | 99210088.thn | 1 | 52.033 | 52.033 | 0 | 0 | 32.6674 | 32.6929 | 0 | 0.025501
99210088.thn | 99210088.thn | 1 | 76.989 | 76.989 | 0 | 0 | 32.8042 | 32.8306 | 0 | 0.026402
99210088.thn | 99210088.thn | 1 | 102.023 | 102.023 | 0 | 0 | 33.3062 | 33.3325 | 0 | 0.026302
99210088.thn | 99210088.thn | 1 | 126.999 | 126.999 | 0 | 0 | 33.7831 | 33.8091 | 0 | 0.026001
99210088.thn | 99210088.thn | 1 | 151.986 | 151.986 | 0 | 0 | 33.8651 | 33.8913 | 0 | 0.026199
99210088.thn | 99210088.thn | 1 | 201.98 | 201.98 | 0 | 0 | 33.8829 | 33.9096 | 0 | 0.026699
99210088.thn | 99210088.thn | 1 | 252.017 | 252.017 | 0 | 0 | 33.8872 | 33.9142 | 0 | 0.027
99210088.thn | 99210088.thn | 1 | 301.963 | 301.963 | 0 | 0 | 33.8931 | 33.9205 | 0 | 0.027401
99210088.thn | 99210088.thn | 1 | 402.806 | 402.806 | 0 | 0 | 33.9797 | 34.0066 | 0 | 0.026901
99210089.thn | 99210089.thn | 1 | 2.417 | 2.417 | 0 | 0 | 32.0379 | 32.062 | 0 | 0.024101
99210089.thn | 99210089.thn | 1 | 10.982 | 10.982 | 0 | 0 | 32.0382 | 32.0622 | 0 | 0.023998
99210089.thn | 99210089.thn | 1 | 21.03 | 21.03 | 0 | 0 | 32.0379 | 32.0621 | 0 | 0.0242
99210089.thn | 99210089.thn | 1 | 31.033 | 31.033 | 0 | 0 | 32.0377 | 32.0621 | 0 | 0.024399
99210089.thn | 99210089.thn | 1 | 51.02 | 51.02 | 0 | 0 | 32.6108 | 32.6371 | 0 | 0.026298
99210089.thn | 99210089.thn | 1 | 76.032 | 76.032 | 0 | 0 | 32.7827 | 32.8105 | 0 | 0.027801
99210089.thn | 99210089.thn | 1 | 101.015 | 101.015 | 0 | 0 | 33.1564 | 33.179 | 0 | 0.022602
99210089.thn | 99210089.thn | 1 | 126.027 | 126.027 | 0 | 0 | 33.6551 | 33.6801 | 0 | 0.024998
99210089.thn | 99210089.thn | 1 | 150.891 | 150.891 | 0 | 0 | 33.8487 | 33.8759 | 0 | 0.027199
99210089.thn | 99210089.thn | 1 | 200.958 | 200.958 | 0 | 0 | 33.8879 | 33.9152 | 0 | 0.027298
99210089.thn | 99210089.thn | 1 | 251.021 | 251.021 | 0 | 0 | 33.9063 | 33.9338 | 0 | 0.0275
99210089.thn | 99210089.thn | 1 | 301.02 | 301.02 | 0 | 0 | 33.9225 | 33.9498 | 0 | 0.027298
99210089.thn | 99210089.thn | 1 | 401.675 | 401.675 | 0 | 0 | 33.9899 | 34.0174 | 0 | 0.0275
99210090.thn | 99210090.thn | 1 | 2.167 | 2.167 | 0 | 0 | 32.0436 | 32.0558 | 0 | 0.012203
99210090.thn | 99210090.thn | 1 | 10.972 | 10.972 | 0 | 0 | 32.0436 | 32.069 | 0 | 0.025402
99210090.thn | 99210090.thn | 1 | 21.047 | 21.047 | 0 | 0 | 32.0439 | 32.0695 | 0 | 0.0256
99210090.thn | 99210090.thn | 1 | 31.026 | 31.026 | 0 | 0 | 32.0439 | 32.069 | 0 | 0.025101
99210090.thn | 99210090.thn | 1 | 50.999 | 50.999 | 0 | 0 | 32.7094 | 32.6628 | 0 | -0.0466
99210090.thn | 99210090.thn | 1 | 76.066 | 76.066 | 0 | 0 | 32.8612 | 32.8286 | 0 | -0.032597
99210090.thn | 99210090.thn | 1 | 101.027 | 101.027 | 0 | 0 | 33.1069 | 33.1278 | 0 | 0.020901
99210090.thn | 99210090.thn | 1 | 125.973 | 125.973 | 0 | 0 | 33.5223 | 33.5533 | 0 | 0.030998
99210090.thn | 99210090.thn | 1 | 151.025 | 151.025 | 0 | 0 | 33.7728 | 33.8178 | 0 | 0.044998
99210090.thn | 99210090.thn | 1 | 201.028 | 201.028 | 0 | 0 | 33.8958 | 33.9152 | 0 | 0.019398
99210090.thn | 99210090.thn | 1 | 251.038 | 251.038 | 0 | 0 | 33.9157 | 33.9295 | 0 | 0.013802
99210090.thn | 99210090.thn | 1 | 300.994 | 300.994 | 0 | 0 | 33.9295 | 33.947 | 0 | 0.017498
99210090.thn | 99210090.thn | 1 | 400.829 | 400.829 | 0 | 0 | 34.0076 | 34.0275 | 0 | 0.019901
99210093.thn | 99210093.thn | 1 | 3.426 | 3.426 | 0 | 0 | 32.0378 | 32.0651 | 0 | 0.027302
99210093.thn | 99210093.thn | 1 | 12.079 | 12.079 | 0 | 0 | 32.0413 | 32.0632 | 0 | 0.0219
99210093.thn | 99210093.thn | 1 | 21.923 | 21.923 | 0 | 0 | 32.0348 | 32.0639 | 0 | 0.029098
99210093.thn | 99210093.thn | 1 | 31.99 | 31.99 | 0 | 0 | 32.0522 | 32.0781 | 0 | 0.025898
99210093.thn | 99210093.thn | 1 | 51.95 | 51.95 | 0 | 0 | 32.9126 | 32.695 | 0 | -0.2176
99210093.thn | 99210093.thn | 1 | 77.001 | 77.001 | 0 | 0 | 32.8427 | 32.8336 | 0 | -0.0091019
99210093.thn | 99210093.thn | 1 | 102.013 | 102.013 | 0 | 0 | 32.9965 | 33.0177 | 0 | 0.021202
99210093.thn | 99210093.thn | 1 | 126.946 | 126.946 | 0 | 0 | 33.5898 | 33.6538 | 0 | 0.063999
99210093.thn | 99210093.thn | 1 | 151.948 | 151.948 | 0 | 0 | 33.836 | 33.8666 | 0 | 0.030602
99210093.thn | 99210093.thn | 1 | 202.019 | 202.019 | 0 | 0 | 33.9135 | 33.922 | 0 | 0.0084992
99210093.thn | 99210093.thn | 1 | 252.05 | 252.05 | 0 | 0 | 33.903 | 33.9252 | 0 | 0.022201
99210093.thn | 99210093.thn | 1 | 302.04 | 302.04 | 0 | 0 | 33.92 | 33.943 | 0 | 0.023003
99210093.thn | 99210093.thn | 1 | 402.524 | 402.524 | 0 | 0 | 34.0066 | 34.0297 | 0 | 0.023102
99210094.thn | 99210094.thn | 1 | 2.432 | 2.432 | 0 | 0 | 32.0367 | 32.0659 | 0 | 0.029198
99210094.thn | 99210094.thn | 1 | 10.974 | 10.974 | 0 | 0 | 32.037 | 32.0658 | 0 | 0.028801
99210094.thn | 99210094.thn | 1 | 21.08 | 21.08 | 0 | 0 | 32.0382 | 32.068 | 0 | 0.0298
99210094.thn | 99210094.thn | 1 | 30.702 | 30.702 | 0 | 0 | 32.4419 | 32.3148 | 0 | -0.1271
99210098.thn | 99210098.thn | 1 | 2.117 | 2.117 | 0 | 0 | 32.0643 | 32.0974 | 0 | 0.0331
99210098.thn | 99210098.thn | 1 | 11.022 | 11.022 | 0 | 0 | 32.0731 | 32.1005 | 0 | 0.027397
99210098.thn | 99210098.thn | 1 | 21.054 | 21.054 | 0 | 0 | 32.0731 | 32.1006 | 0 | 0.0275
99210098.thn | 99210098.thn | 1 | 31.052 | 31.052 | 0 | 0 | 32.7235 | 32.4559 | 0 | -0.2676
99210098.thn | 99210098.thn | 1 | 51.034 | 51.034 | 0 | 0 | 32.6954 | 32.6912 | 0 | -0.0042
99210098.thn | 99210098.thn | 1 | 75.985 | 75.985 | 0 | 0 | 32.839 | 32.8562 | 0 | 0.017201
99210098.thn | 99210098.thn | 1 | 100.872 | 100.872 | 0 | 0 | 33.027 | 32.99 | 0 | -0.036999
99210098.thn | 99210098.thn | 1 | 126.024 | 126.024 | 0 | 0 | 33.4317 | 33.4919 | 0 | 0.0602
99210098.thn | 99210098.thn | 1 | 150.965 | 150.965 | 0 | 0 | 33.7384 | 33.7814 | 0 | 0.042999
99210098.thn | 99210098.thn | 1 | 200.987 | 200.987 | 0 | 0 | 33.9133 | 33.9294 | 0 | 0.016102
99210098.thn | 99210098.thn | 1 | 251.042 | 251.042 | 0 | 0 | 33.917 | 33.9241 | 0 | 0.0070992
99210098.thn | 99210098.thn | 1 | 301.053 | 301.053 | 0 | 0 | 33.9163 | 33.9415 | 0 | 0.0252
99210098.thn | 99210098.thn | 1 | 401.84 | 401.84 | 0 | 0 | 33.9877 | 34.0143 | 0 | 0.0266
99210099.thn | 99210099.thn | 1 | 2.267 | 2.267 | 0 | 0 | 32.132 | 32.1515 | 0 | 0.019501
99210099.thn | 99210099.thn | 1 | 10.997 | 10.997 | 0 | 0 | 32.1299 | 32.1633 | 0 | 0.033398
99210099.thn | 99210099.thn | 1 | 20.862 | 20.862 | 0 | 0 | 32.1394 | 32.1657 | 0 | 0.026298
99210099.thn | 99210099.thn | 1 | 31.036 | 31.036 | 0 | 0 | 32.5207 | 32.3922 | 0 | -0.1285
99210099.thn | 99210099.thn | 1 | 50.977 | 50.977 | 0 | 0 | 32.6873 | 32.7166 | 0 | 0.029297
99210099.thn | 99210099.thn | 1 | 76.016 | 76.016 | 0 | 0 | 32.9714 | 33.0008 | 0 | 0.0294
99210099.thn | 99210099.thn | 1 | 101.012 | 101.012 | 0 | 0 | 33.445 | 33.475 | 0 | 0.029999
99210099.thn | 99210099.thn | 1 | 125.977 | 125.977 | 0 | 0 | 33.5988 | 33.6292 | 0 | 0.030399
99210099.thn | 99210099.thn | 1 | 150.984 | 150.984 | 0 | 0 | 33.7767 | 33.8074 | 0 | 0.030701
99210099.thn | 99210099.thn | 1 | 201.043 | 201.043 | 0 | 0 | 33.8932 | 33.9235 | 0 | 0.0303
99210099.thn | 99210099.thn | 1 | 251.006 | 251.006 | 0 | 0 | 33.9025 | 33.9331 | 0 | 0.030602
99210099.thn | 99210099.thn | 1 | 300.979 | 300.979 | 0 | 0 | 33.909 | 33.9404 | 0 | 0.031399
99210099.thn | 99210099.thn | 1 | 401.99 | 401.99 | 0 | 0 | 33.9604 | 33.9913 | 0 | 0.030899
99210102.thn | 99210102.thn | 1 | 7.03 | 7.03 | 0 | 0 | 32.092 | 32.1218 | 0 | 0.0298
99210102.thn | 99210102.thn | 1 | 15.966 | 15.966 | 0 | 0 | 32.0964 | 32.1244 | 0 | 0.028
99210102.thn | 99210102.thn | 1 | 26.006 | 26.006 | 0 | 0 | 32.0959 | 32.1253 | 0 | 0.0294
99210102.thn | 99210102.thn | 1 | 35.841 | 35.841 | 0 | 0 | 32.6405 | 32.3116 | 0 | -0.3289
99210102.thn | 99210102.thn | 1 | 56.025 | 56.025 | 0 | 0 | 32.5465 | 32.5518 | 0 | 0.0052986
99210102.thn | 99210102.thn | 1 | 80.995 | 80.995 | 0 | 0 | 32.7759 | 32.7935 | 0 | 0.017597
99210102.thn | 99210102.thn | 1 | 105.982 | 105.982 | 0 | 0 | 32.9573 | 32.9764 | 0 | 0.0191
99210102.thn | 99210102.thn | 1 | 131.032 | 131.032 | 0 | 0 | 33.2139 | 33.2472 | 0 | 0.033299
99210102.thn | 99210102.thn | 1 | 155.999 | 155.999 | 0 | 0 | 33.5191 | 33.5541 | 0 | 0.035
99210102.thn | 99210102.thn | 1 | 205.953 | 205.953 | 0 | 0 | 33.8898 | 33.9048 | 0 | 0.014999
99210102.thn | 99210102.thn | 1 | 256.037 | 256.037 | 0 | 0 | 33.9212 | 33.9452 | 0 | 0.024002
99210102.thn | 99210102.thn | 1 | 305.969 | 305.969 | 0 | 0 | 33.9317 | 33.9592 | 0 | 0.0275
99210102.thn | 99210102.thn | 1 | 404.088 | 404.088 | 0 | 0 | 33.9932 | 34.0112 | 0 | 0.018002
99210105.thn | 99210105.thn | 1 | 1.345 | 1.345 | 0 | 0 | 32.0456 | 31.8953 | 0 | -0.1503
99210105.thn | 99210105.thn | 1 | 9.923 | 9.923 | 0 | 0 | 32.0479 | 32.0788 | 0 | 0.030899
99210105.thn | 99210105.thn | 1 | 20.136 | 20.136 | 0 | 0 | 32.0552 | 32.0853 | 0 | 0.030102
99210105.thn | 99210105.thn | 1 | 30.002 | 30.002 | 0 | 0 | 32.0582 | 32.0883 | 0 | 0.030098
99210105.thn | 99210105.thn | 1 | 50.033 | 50.033 | 0 | 0 | 32.7102 | 32.14 | 0 | -0.5702
99210105.thn | 99210105.thn | 1 | 75.023 | 75.023 | 0 | 0 | 32.8382 | 33.3422 | 0 | 0.504
99210105.thn | 99210105.thn | 1 | 99.952 | 99.952 | 0 | 0 | 33.0153 | 33.4587 | 0 | 0.4434
99210105.thn | 99210105.thn | 1 | 125.009 | 125.009 | 0 | 0 | 33.3572 | 33.403 | 0 | 0.045799
99210105.thn | 99210105.thn | 1 | 149.975 | 149.975 | 0 | 0 | 33.7489 | 33.7782 | 0 | 0.029297
99210105.thn | 99210105.thn | 1 | 199.928 | 199.928 | 0 | 0 | 33.9002 | 33.914 | 0 | 0.013802
99210105.thn | 99210105.thn | 1 | 250.019 | 250.019 | 0 | 0 | 33.9279 | 33.9431 | 0 | 0.015202
99210105.thn | 99210105.thn | 1 | 300.018 | 300.018 | 0 | 0 | 33.9446 | 33.9711 | 0 | 0.026501
99210105.thn | 99210105.thn | 1 | 404.132 | 404.132 | 0 | 0 | 34.0224 | 34.05 | 0 | 0.027599
Create Fit Sheet