## File List
Number of Files= |  | 8
Pair # | Primary File | Secondary File | First Row in Main | Last Row in Main | Comparison
1 | 20030003.hyd | 20030003.sam | 12 | 21 | 20030003.hyd & 20030003.sam
2 | 20030004.hyd | 20030004.sam | 23 | 33 | 20030004.hyd & 20030004.sam
3 | 20030005.hyd | 20030005.sam | 35 | 44 | 20030005.hyd & 20030005.sam
4 | 20030012.hyd | 20030012.sam | 46 | 58 | 20030012.hyd & 20030012.sam
5 | 20030013.hyd | 20030013.sam | 60 | 80 | 20030013.hyd & 20030013.sam
6 | 20030014.hyd | 20030014.sam | 82 | 92 | 20030014.hyd & 20030014.sam
7 | 20030018.hyd | 20030018.sam | 94 | 106 | 20030018.hyd & 20030018.sam
8 | 20030019.hyd | 20030019.sam | 108 | 117 | 20030019.hyd & 20030019.sam

## (Sal0 - Sal_Bot)
Calculation of Linear Least Squares Fit For
(Sal0 - Sal_Bot)
1
Fit Equation: Diff = m * Prop + b
where: Diff =Diff (Sal0 - Sal_Bot), Prop=Pressure
Coefficients |  |  |  | Error Estimates |  |  |  | Regression Line Limits
| Value | Std Err. |  | Coeff of Determination |  | 0.61732 |  | X | CALC Y
m= | -3.7057e-06 | 9.2263e-07 |  | Std Dev of Resid |  | 0.0010153 |  | 253.369 | -0.0060194
b= | -0.0050805 | 0.0005543 |  | Resid Sum of Squares |  | 1.0309e-05 |  | 1249.34 | -0.0097101
# of Values Extracted = |  |  | 99
# of Values Used in Fit = |  |  | 12
File | Use | Pressure | Sal0 | Sal0 | Diff (Sal0 - Sal_Bot) |  |  |  | Fit vs. | Pressure
Pair # | in Fit? | Average | Average | Std Dev | Measured | Fit | Resid |  | X | Y
1 | NO | 81.5552 | 32.6433 | 0.0091586 | 0.003849 | -0.0053827 | -0.0092318 |  | 303.595 | -0.00494
1 | NO | 80.0706 | 32.6372 | 0.0012613 | 131.637 | -0.0053772 | -131.6424 |  | 301.568 | -0.0064506
1 | NO | 60.3162 | 32.6177 | 0.00022428 | 131.618 | -0.005304 | -131.6233 |  | 1249.34 | -0.0099831
1 | NO | 39.9684 | 32.6168 | 0.00023539 | 131.617 | -0.0052286 | -131.6222 |  | 998.345 | -0.0088654
1 | NO | 30.4372 | 32.6161 | 0.00024249 | 131.616 | -0.0051933 | -131.6212 |  | 796.486 | -0.0079727
1 | NO | 19.9269 | 32.6161 | 0.00025147 | 131.616 | -0.0051544 | -131.6212 |  | 602.341 | -0.0071297
1 | NO | 12.9956 | 32.6162 | 0.00021563 | 131.616 | -0.0051287 | -131.6211 |  | 403.875 | -0.0055084
1 | NO | 10.0482 | 32.6161 | 0.00023346 | 131.616 | -0.0051177 | -131.6211 |  | 300.27 | -0.0057716
1 | NO | 2.5936 | 32.6027 | 0.020379 | -0.021065 | -0.0050901 | 0.015975 |  | 253.369 | -0.0085411
1 | NO | 1.5836 | 32.495 | 0.23597 | 131.495 | -0.0050864 | -131.5001 |  | 304.419 | -0.0067177
2 | YES | 303.595 | 33.9811 | 0.00079494 | -0.00494 | -0.0062055 | -0.0012655 |  | 304.51 | -0.0054512
2 | NO | 81.5272 | 32.9454 | 0.017949 | 131.945 | -0.0053826 | -131.9504 |  | 300.877 | -0.0063095
2 | NO | 66.6902 | 32.6294 | 0.00055651 | 131.629 | -0.0053276 | -131.6343
2 | NO | 60.7637 | 32.6174 | 0.00037353 | 131.617 | -0.0053057 | -131.6223 |  | average | -0.0069701
2 | NO | 39.4975 | 32.617 | 0.00028352 | 131.617 | -0.0052269 | -131.6222
2 | NO | 30.1499 | 32.6173 | 0.00023056 | 131.617 | -0.0051922 | -131.6222
2 | NO | 20.3601 | 32.6172 | 0.00023978 | 131.617 | -0.005156 | -131.6222
2 | NO | 14.9193 | 32.6173 | 0.0002352 | 131.617 | -0.0051358 | -131.6221
2 | NO | 11.4542 | 32.6174 | 0.00026961 | -0.0066452 | -0.005123 | 0.0015222
2 | NO | 4.9552 | 32.6152 | 0.0071116 | 131.615 | -0.0050989 | -131.6201
2 | NO | 1.066 | 32.6169 | 0.0003965 | 131.617 | -0.0050845 | -131.6221
3 | YES | 301.568 | 33.9725 | 0.0002649 | -0.0064506 | -0.006198 | 0.00025263
3 | NO | 80.7647 | 32.9881 | 0.03411 | 131.988 | -0.0053798 | -131.9934
3 | NO | 59.8192 | 32.6169 | 0.00024452 | 131.617 | -0.0053022 | -131.6223
3 | NO | 39.4755 | 32.6173 | 0.00029386 | 131.617 | -0.0052268 | -131.6222
3 | NO | 28.2887 | 32.6172 | 0.00026187 | 131.617 | -0.0051853 | -131.6222
3 | NO | 20.371 | 32.6165 | 0.00046343 | 131.616 | -0.005156 | -131.6212
3 | NO | 14.8707 | 32.6164 | 0.00032464 | 131.616 | -0.0051356 | -131.6211
3 | NO | 11.674 | 32.6158 | 0.00024457 | -0.0065231 | -0.0051238 | 0.0013994
3 | NO | 3.5881 | 32.6153 | 0.0016823 | 131.615 | -0.0050938 | -131.6201
3 | NO | 3.3741 | 32.615 | 0.0038997 | 131.615 | -0.005093 | -131.6201
4 | NO | 0 | 0 | 0 | -33.9775 | -0.0050805 | 33.9724
4 | NO | 80.7726 | 32.8754 | 0.0048457 | 131.875 | -0.0053798 | -131.8804
4 | NO | 81.0253 | 32.8745 | 0.0046802 | 131.874 | -0.0053808 | -131.8794
4 | NO | 65.0828 | 32.6184 | 0.00087726 | 131.618 | -0.0053217 | -131.6233
4 | NO | 65.0828 | 32.6184 | 0.00087726 | 131.618 | -0.0053217 | -131.6233
4 | NO | 45.1758 | 32.6156 | 0.0002431 | 131.616 | -0.0052479 | -131.6212
4 | NO | 44.0743 | 32.6156 | 0.00022561 | 131.616 | -0.0052438 | -131.6212
4 | NO | 24.7065 | 32.6144 | 0.00027663 | 131.614 | -0.0051721 | -131.6192
4 | NO | 24.3588 | 32.6144 | 0.00027372 | 131.614 | -0.0051708 | -131.6192
4 | NO | 16.7451 | 32.614 | 0.00023129 | 131.614 | -0.0051426 | -131.6191
4 | NO | 14.4566 | 32.6141 | 0.00025186 | -0.0064316 | -0.0051341 | 0.0012975
4 | NO | -0.018688 | 32.4516 | 0.21295 | 131.452 | -0.0050804 | -131.4571
4 | NO | -0.018688 | 32.4516 | 0.21295 | 131.452 | -0.0050804 | -131.4571
5 | NO | 1348.99 | 34.4125 | 0.10993 | -0.07645 | -0.010079 | 0.066371
5 | YES | 1249.34 | 34.4569 | 0.00023553 | -0.0099831 | -0.0097101 | 0.00027292
5 | YES | 998.345 | 34.3866 | 0.00029676 | -0.0088654 | -0.00878 | 8.5322e-05
5 | YES | 796.486 | 34.3026 | 0.00037009 | -0.0079727 | -0.008032 | -5.9297e-05
5 | YES | 602.341 | 34.1663 | 0.00039553 | -0.0071297 | -0.0073126 | -0.00018291
5 | YES | 403.875 | 34.0249 | 0.00088871 | -0.0055084 | -0.0065771 | -0.0010687
5 | YES | 300.27 | 33.9786 | 0.00029247 | -0.0057716 | -0.0061932 | -0.00042157
5 | YES | 253.369 | 33.9607 | 0.00041473 | -0.0085411 | -0.0060194 | 0.0025217
5 | NO | 198.413 | 33.935 | 0.00094096 | -0.0075798 | -0.0058158 | 0.001764
5 | NO | 155.097 | 33.7967 | 0.0096552 | 0.0096283 | -0.0056552 | -0.015284
5 | NO | 151.081 | 33.8024 | 0.00081828 | 132.802 | -0.0056404 | -132.8076
5 | NO | 103.453 | 33.3586 | 0.0054651 | 0.0036659 | -0.0054639 | -0.0091298
5 | NO | 84.2675 | 32.888 | 0.0041238 | -0.01054 | -0.0053928 | 0.0051472
5 | NO | 63.7388 | 32.619 | 0.00023315 | -0.0055275 | -0.0053167 | 0.00021079
5 | NO | 38.5442 | 32.6172 | 0.00026594 | -0.0071716 | -0.0052233 | 0.0019483
5 | NO | 29.3708 | 32.6162 | 0.00026617 | -0.0062141 | -0.0051894 | 0.0010248
5 | NO | 19.9169 | 32.6164 | 0.0002266 | -0.006443 | -0.0051543 | 0.0012887
5 | NO | 14.7546 | 32.6167 | 0.00022731 | -0.0064926 | -0.0051352 | 0.0013574
5 | NO | 10.1106 | 32.6163 | 0.00022484 | -0.0063744 | -0.005118 | 0.0012564
5 | NO | 5.2227 | 32.6166 | 0.00025929 | -0.006752 | -0.0050999 | 0.0016521
5 | NO | 1.9525 | 32.6073 | 0.014425 | -0.015759 | -0.0050877 | 0.010671
6 | YES | 304.419 | 33.9754 | 0.00037889 | -0.0067177 | -0.0062086 | 0.0005091
6 | NO | 78.2172 | 32.6303 | 0.0056219 | 131.63 | -0.0053704 | -131.6354
6 | NO | 60.7653 | 32.6152 | 0.0003466 | 131.615 | -0.0053057 | -131.6203
6 | NO | 40.9422 | 32.615 | 0.0002598 | 131.615 | -0.0052322 | -131.6202
6 | NO | 32.0361 | 32.6145 | 0.000243 | 131.614 | -0.0051992 | -131.6192
6 | NO | 20.4802 | 32.6142 | 0.00026245 | 131.614 | -0.0051564 | -131.6192
6 | NO | 15.7558 | 32.6143 | 0.00021479 | 131.614 | -0.0051389 | -131.6191
6 | NO | 10.4911 | 32.6144 | 0.00025901 | -0.0078163 | -0.0051194 | 0.0026969
6 | NO | 4.9024 | 32.6141 | 0.000282 | 131.614 | -0.0050987 | -131.6191
6 | NO | 1.0814 | 32.6006 | 0.036439 | 131.601 | -0.0050845 | -131.6061
6 | NO | 1.3684 | 32.6025 | 0.035527 | 131.602 | -0.0050856 | -131.6071
7 | YES | 304.51 | 33.9772 | 0.00047 | -0.0054512 | -0.0062089 | -0.00075772
7 | NO | 81.5219 | 32.7703 | 0.028579 | 131.77 | -0.0053826 | -131.7754
7 | NO | 81.5586 | 32.7712 | 0.027391 | 131.771 | -0.0053827 | -131.7764
7 | NO | 60.7968 | 32.6129 | 0.00027697 | 131.613 | -0.0053058 | -131.6183
7 | NO | 60.5796 | 32.6129 | 0.00027779 | 131.613 | -0.005305 | -131.6183
7 | NO | 44.1687 | 32.6116 | 0.0003263 | 131.612 | -0.0052442 | -131.6172
7 | NO | 44.1406 | 32.6116 | 0.00032535 | 131.612 | -0.0052441 | -131.6172
7 | NO | 25.5278 | 32.6053 | 0.0019496 | 131.605 | -0.0051751 | -131.6102
7 | NO | 25.5278 | 32.6053 | 0.0019496 | 131.605 | -0.0051751 | -131.6102
7 | NO | 15.0319 | 32.599 | 0.00071832 | -0.0053902 | -0.0051362 | 0.00025395
7 | NO | 15.0319 | 32.599 | 0.00071832 | 131.599 | -0.0051362 | -131.6041
7 | NO | 2.0508 | 32.597 | 0.0075204 | 131.597 | -0.0050881 | -131.6021
7 | NO | 1.1742 | 32.5851 | 0.034456 | 131.585 | -0.0050849 | -131.5901
8 | YES | 300.877 | 33.9813 | 0.0005184 | -0.0063095 | -0.0061955 | 0.00011405
8 | NO | 81.9886 | 33.0603 | 0.0082936 | 132.06 | -0.0053843 | -132.0654
8 | NO | 60.7028 | 32.6077 | 0.00045545 | 131.608 | -0.0053055 | -131.6133
8 | NO | 38.3025 | 32.6012 | 0.00045561 | 131.601 | -0.0052224 | -131.6062
8 | NO | 29.4355 | 32.5971 | 0.00026809 | 131.597 | -0.0051896 | -131.6022
8 | NO | 18.781 | 32.5971 | 0.00031729 | 131.597 | -0.0051501 | -131.6022
8 | NO | 13.1084 | 32.5974 | 0.00026508 | 131.597 | -0.0051291 | -131.6021
8 | NO | 8.2754 | 32.5967 | 0.00031167 | -0.0073128 | -0.0051112 | 0.0022016
8 | NO | 3.9259 | 32.5949 | 0.00052519 | 131.595 | -0.0050951 | -131.6001
8 | NO | 0.82275 | 32.5946 | 0.00035862 | 131.595 | -0.0050836 | -131.6001
NO
NO
NO
NO
NO
NO
NO
NO
NO
NO
YES
NO
NO
NO
NO
NO
NO
NO
NO
NO
NO
YES
NO
NO
NO
NO
NO
NO
NO
NO
NO
NO
NO
NO
NO
NO
NO
NO
NO
NO
NO
NO
NO
NO
NO
YES
YES
YES
YES
YES
YES
YES
NO
NO
NO
NO
NO
NO
NO
NO
NO
NO
NO
NO
NO
YES
NO
NO
NO
NO
NO
NO
NO
NO
NO
NO
YES
NO
NO
NO
NO
NO
NO
NO
NO
NO
NO
NO
NO
YES
NO
NO
NO
NO
NO
NO
NO
NO
NO
FIT vs. Pressure
FIT vs. Sal0
FIT vs. File Pair #
MAKE/UPDATE CHART
CREATE CAL CTRL
INCLUDE/EXCLUDE

## (Sal1 - Sal_bot)
Calculation of Linear Least Squares Fit For
(Sal1 - Sal_bot)
1
Fit Equation: Diff = m * Prop + b
where: Diff =Diff (Sal1 - Sal_bot), Prop=Pressure
Coefficients |  |  |  | Error Estimates |  |  |  | Regression Line Limits
| Value | Std Err. |  | Coeff of Determination |  | 0.0012124 |  | X | CALC Y
m= | 2.9889e-07 | 2.7128e-06 |  | Std Dev of Resid |  | 0.0029854 |  | 253.369 | -0.021383
b= | -0.021458 | 0.0016298 |  | Resid Sum of Squares |  | 8.9128e-05 |  | 1249.34 | -0.021085
# of Values Extracted = |  |  | 99
# of Values Used in Fit = |  |  | 12
File | Use | Pressure | Sal1 | Sal1 | Diff (Sal1 - Sal_bot) |  |  |  | Fit vs. | Pressure
Pair # | in Fit? | Average | Average | Std Dev | Measured | Fit | Resid |  | X | Y
1 | NO | 81.5552 | 32.6393 | 0.01226 | -0.00016403 | -0.021434 | -0.02127 |  | 303.595 | -0.015148
1 | NO | 80.0706 | 32.6284 | 0.0029051 | 131.628 | -0.021435 | -131.6494 |  | 301.568 | -0.021687
1 | NO | 60.3162 | 32.6082 | 0.00024758 | 131.608 | -0.02144 | -131.6294 |  | 1249.34 | -0.021683
1 | NO | 39.9684 | 32.6073 | 0.00019944 | 131.607 | -0.021447 | -131.6284 |  | 998.345 | -0.021572
1 | NO | 30.4372 | 32.6067 | 0.00023915 | 131.607 | -0.021449 | -131.6284 |  | 796.486 | -0.02087
1 | NO | 19.9269 | 32.6069 | 0.00021892 | 131.607 | -0.021452 | -131.6285 |  | 602.341 | -0.020473
1 | NO | 12.9956 | 32.6069 | 0.00021182 | 131.607 | -0.021455 | -131.6285 |  | 403.875 | -0.017593
1 | NO | 10.0482 | 32.607 | 0.00021502 | 131.607 | -0.021455 | -131.6285 |  | 300.27 | -0.020226
1 | NO | 2.5936 | 32.5697 | 0.067374 | -0.054085 | -0.021458 | 0.032627 |  | 253.369 | -0.022686
1 | NO | 1.5836 | 32.4916 | 0.25807 | 131.492 | -0.021458 | -131.5135 |  | 304.419 | -0.025353
2 | YES | 303.595 | 33.9709 | 0.010547 | -0.015148 | -0.021368 | -0.0062195 |  | 304.51 | -0.024509
2 | NO | 81.5272 | 32.9296 | 0.023243 | 131.93 | -0.021434 | -131.9514 |  | 300.877 | -0.023872
2 | NO | 66.6902 | 32.62 | 0.0012423 | 131.62 | -0.021439 | -131.6414
2 | NO | 60.7637 | 32.6082 | 0.00041888 | 131.608 | -0.02144 | -131.6294 |  | average | -0.021306
2 | NO | 39.4975 | 32.6081 | 0.0002772 | 131.608 | -0.021447 | -131.6294
2 | NO | 30.1499 | 32.6084 | 0.00022708 | 131.608 | -0.021449 | -131.6294
2 | NO | 20.3601 | 32.6084 | 0.00020202 | 131.608 | -0.021452 | -131.6295
2 | NO | 14.9193 | 32.6085 | 0.00022441 | 131.609 | -0.021454 | -131.6305
2 | NO | 11.4542 | 32.6088 | 0.00023408 | -0.015186 | -0.021455 | -0.0062687
2 | NO | 4.9552 | 32.6053 | 0.008567 | 131.605 | -0.021457 | -131.6265
2 | NO | 1.066 | 32.6084 | 0.00037057 | 131.608 | -0.021458 | -131.6295
3 | YES | 301.568 | 33.9573 | 0.00027526 | -0.021687 | -0.021368 | 0.00031829
3 | NO | 80.7647 | 32.9952 | 0.041741 | 131.995 | -0.021434 | -132.0164
3 | NO | 59.8192 | 32.6032 | 0.00023869 | 131.603 | -0.021441 | -131.6244
3 | NO | 39.4755 | 32.6041 | 0.0002739 | 131.604 | -0.021447 | -131.6254
3 | NO | 28.2887 | 32.6042 | 0.00024409 | 131.604 | -0.02145 | -131.6254
3 | NO | 20.371 | 32.6036 | 0.00043013 | 131.604 | -0.021452 | -131.6255
3 | NO | 14.8707 | 32.6039 | 0.00029857 | 131.604 | -0.021454 | -131.6255
3 | NO | 11.674 | 32.6034 | 0.00024668 | -0.01889 | -0.021455 | -0.0025646
3 | NO | 3.5881 | 32.5912 | 0.040142 | 131.591 | -0.021457 | -131.6125
3 | NO | 3.3741 | 32.5946 | 0.033881 | 131.595 | -0.021457 | -131.6165
4 | NO | 0 | 0 | 0 | -33.9775 | -0.021458 | 33.956
4 | NO | 80.7726 | 32.8658 | 0.0044026 | 131.866 | -0.021434 | -131.8874
4 | NO | 81.0253 | 32.8655 | 0.0045274 | 131.866 | -0.021434 | -131.8874
4 | NO | 65.0828 | 32.6063 | 0.0012688 | 131.606 | -0.021439 | -131.6274
4 | NO | 65.0828 | 32.6063 | 0.0012688 | 131.606 | -0.021439 | -131.6274
4 | NO | 45.1758 | 32.6041 | 0.00026476 | 131.604 | -0.021445 | -131.6254
4 | NO | 44.0743 | 32.6041 | 0.00020625 | 131.604 | -0.021445 | -131.6254
4 | NO | 24.7065 | 32.6031 | 0.00023994 | 131.603 | -0.021451 | -131.6245
4 | NO | 24.3588 | 32.6031 | 0.0002382 | 131.603 | -0.021451 | -131.6245
4 | NO | 16.7451 | 32.6029 | 0.00024071 | 131.603 | -0.021453 | -131.6245
4 | NO | 14.4566 | 32.6029 | 0.00017603 | -0.01759 | -0.021454 | -0.0038645
4 | NO | -0.018688 | 32.4095 | 0.29059 | 131.41 | -0.021458 | -131.4315
4 | NO | -0.018688 | 32.4095 | 0.29059 | 131.41 | -0.021458 | -131.4315
5 | NO | 1348.99 | 34.3545 | 0.14023 | -0.13448 | -0.021055 | 0.11343
5 | YES | 1249.34 | 34.4452 | 0.00034611 | -0.021683 | -0.021085 | 0.00059766
5 | YES | 998.345 | 34.3739 | 0.00023921 | -0.021572 | -0.02116 | 0.00041204
5 | YES | 796.486 | 34.2897 | 0.00039422 | -0.02087 | -0.02122 | -0.00035019
5 | YES | 602.341 | 34.1529 | 0.00055837 | -0.020473 | -0.021278 | -0.00080492
5 | YES | 403.875 | 34.0128 | 0.001588 | -0.017593 | -0.021338 | -0.0037443
5 | YES | 300.27 | 33.9642 | 0.00089915 | -0.020226 | -0.021369 | -0.0011432
5 | YES | 253.369 | 33.9465 | 0.00044128 | -0.022686 | -0.021383 | 0.0013033
5 | NO | 198.413 | 33.9203 | 0.0011334 | -0.022289 | -0.021399 | 0.00089015
5 | NO | 155.097 | 33.7844 | 0.0087228 | -0.0027008 | -0.021412 | -0.018711
5 | NO | 151.081 | 33.7871 | 0.0015102 | 132.787 | -0.021413 | -132.8084
5 | NO | 103.453 | 33.3465 | 0.0053723 | -0.0083809 | -0.021428 | -0.013047
5 | NO | 84.2675 | 32.8845 | 0.016035 | -0.013954 | -0.021433 | -0.0074791
5 | NO | 63.7388 | 32.6053 | 0.0003446 | -0.019245 | -0.021439 | -0.0021943
5 | NO | 38.5442 | 32.6043 | 0.00030703 | -0.020054 | -0.021447 | -0.001393
5 | NO | 29.3708 | 32.6032 | 0.00022966 | -0.019169 | -0.02145 | -0.0022808
5 | NO | 19.9169 | 32.6031 | 0.00026234 | -0.019737 | -0.021452 | -0.0017153
5 | NO | 14.7546 | 32.6038 | 0.0001941 | -0.019398 | -0.021454 | -0.0020563
5 | NO | 10.1106 | 32.6033 | 0.00020945 | -0.019356 | -0.021455 | -0.0020996
5 | NO | 5.2227 | 32.6036 | 0.00022732 | -0.01976 | -0.021457 | -0.0016968
5 | NO | 1.9525 | 32.5946 | 0.016964 | -0.028515 | -0.021458 | 0.007057
6 | YES | 304.419 | 33.9567 | 0.00075472 | -0.025353 | -0.021367 | 0.003985
6 | NO | 78.2172 | 32.6082 | 0.0040235 | 131.608 | -0.021435 | -131.6294
6 | NO | 60.7653 | 32.5972 | 0.00029956 | 131.597 | -0.02144 | -131.6184
6 | NO | 40.9422 | 32.5976 | 0.00020654 | 131.598 | -0.021446 | -131.6194
6 | NO | 32.0361 | 32.5973 | 0.00082583 | 131.597 | -0.021449 | -131.6184
6 | NO | 20.4802 | 32.5973 | 0.00022951 | 131.597 | -0.021452 | -131.6185
6 | NO | 15.7558 | 32.5975 | 0.00036564 | 131.598 | -0.021454 | -131.6195
6 | NO | 10.4911 | 32.5977 | 0.00031362 | -0.024525 | -0.021455 | 0.0030694
6 | NO | 4.9024 | 32.5973 | 0.00030773 | 131.597 | -0.021457 | -131.6185
6 | NO | 1.0814 | 32.5799 | 0.067728 | 131.58 | -0.021458 | -131.6015
6 | NO | 1.3684 | 32.5804 | 0.067286 | 131.58 | -0.021458 | -131.6015
7 | YES | 304.51 | 33.9582 | 0.00039934 | -0.024509 | -0.021367 | 0.003142
7 | NO | 81.5219 | 32.7785 | 0.033212 | 131.779 | -0.021434 | -131.8004
7 | NO | 81.5586 | 32.7803 | 0.031492 | 131.78 | -0.021434 | -131.8014
7 | NO | 60.7968 | 32.5946 | 0.00031824 | 131.595 | -0.02144 | -131.6164
7 | NO | 60.5796 | 32.5946 | 0.00033066 | 131.595 | -0.02144 | -131.6164
7 | NO | 44.1687 | 32.5943 | 0.00037963 | 131.594 | -0.021445 | -131.6154
7 | NO | 44.1406 | 32.5943 | 0.00037614 | 131.594 | -0.021445 | -131.6154
7 | NO | 25.5278 | 32.5887 | 0.0018005 | 131.589 | -0.021451 | -131.6105
7 | NO | 25.5278 | 32.5887 | 0.0018005 | 131.589 | -0.021451 | -131.6105
7 | NO | 15.0319 | 32.5823 | 0.00056271 | -0.022095 | -0.021454 | 0.00064074
7 | NO | 15.0319 | 32.5823 | 0.00056271 | 131.582 | -0.021454 | -131.6035
7 | NO | 2.0508 | 32.5812 | 0.0023246 | 131.581 | -0.021458 | -131.6025
7 | NO | 1.1742 | 32.5772 | 0.012987 | 131.577 | -0.021458 | -131.5985
8 | YES | 300.877 | 33.9637 | 0.00039269 | -0.023872 | -0.021369 | 0.0025039
8 | NO | 81.9886 | 33.0481 | 0.0073641 | 132.048 | -0.021434 | -132.0694
8 | NO | 60.7028 | 32.5904 | 0.00069131 | 131.59 | -0.02144 | -131.6114
8 | NO | 38.3025 | 32.5845 | 0.00055191 | 131.585 | -0.021447 | -131.6064
8 | NO | 29.4355 | 32.5803 | 0.00029669 | 131.58 | -0.02145 | -131.6014
8 | NO | 18.781 | 32.5804 | 0.00025861 | 131.58 | -0.021453 | -131.6015
8 | NO | 13.1084 | 32.5808 | 0.00032349 | 131.581 | -0.021455 | -131.6025
8 | NO | 8.2754 | 32.5801 | 0.00040974 | -0.023872 | -0.021456 | 0.0024164
8 | NO | 3.9259 | 32.578 | 0.0016449 | 131.578 | -0.021457 | -131.5995
8 | NO | 0.82275 | 32.579 | 0.00065516 | 131.579 | -0.021458 | -131.6005
NO
NO
NO
NO
NO
NO
NO
NO
NO
NO
YES
NO
NO
NO
NO
NO
NO
NO
NO
NO
NO
YES
NO
NO
NO
NO
NO
NO
NO
NO
NO
NO
NO
NO
NO
NO
NO
NO
NO
NO
NO
NO
NO
NO
NO
YES
YES
YES
YES
YES
YES
YES
NO
NO
NO
NO
NO
NO
NO
NO
NO
NO
NO
NO
NO
YES
NO
NO
NO
NO
NO
NO
NO
NO
NO
NO
YES
NO
NO
NO
NO
NO
NO
NO
NO
NO
NO
NO
NO
YES
NO
NO
NO
NO
NO
NO
NO
NO
NO
FIT vs. Pressure
FIT vs. Sal1
FIT vs. File Pair #
MAKE/UPDATE CHART
CREATE CAL CTRL
INCLUDE/EXCLUDE

## Main
# Channels= | 3
| Primary | Secondary |  | Comparison Name
Ref | Pressure | Pressure |  | Pressure - Pressure
Comp 1 | Sal_Bot | Sal0 |  | Sal0 - Sal_Bot
Comp 2 | Sal_bot | Sal1 |  | Sal1 - Sal_bot
Average Size: | 1
|  |  | Primary | Secondary | Secondary |  | Primary | Secondary | Secondary |  | Primary | Secondary | Secondary
Primary | Secondary | Secondary | Pressure | Pressure | Pressure | (S-P) | Sal_bot | Sal0 | Sal0 | (S-P) | Sal_bot | Sal1 | Sal1 | (S-P)
File Name | File Name | Count | Value | Avg | Std Dev | Diff | Value | Avg | Std Dev | Diff | Value | Avg | Std Dev | Diff
20030003.hyd | 20030003.sam | 118 | 81.673 | 81.5552 | 0.58679 | -0.11783 | 32.6395 | 32.6433 | 0.0091586 | 0.003849 | 32.6395 | 32.6393 | 0.01226 | -0.00016403
20030003.hyd | 20030003.sam | 83 | 79.811 | 80.0706 | 0.56541 | 0.25956 | -99 | 32.6372 | 0.0012613 | 131.637 | -99 | 32.6284 | 0.0029051 | 131.628
20030003.hyd | 20030003.sam | 95 | 60.332 | 60.3162 | 0.44864 | -0.015759 | -99 | 32.6177 | 0.00022428 | 131.618 | -99 | 32.6082 | 0.00024758 | 131.608
20030003.hyd | 20030003.sam | 71 | 40.034 | 39.9684 | 0.45648 | -0.065605 | -99 | 32.6168 | 0.00023539 | 131.617 | -99 | 32.6073 | 0.00019944 | 131.607
20030003.hyd | 20030003.sam | 78 | 30.403 | 30.4372 | 0.61224 | 0.03418 | -99 | 32.6161 | 0.00024249 | 131.616 | -99 | 32.6067 | 0.00023915 | 131.607
20030003.hyd | 20030003.sam | 64 | 20.018 | 19.9269 | 0.48843 | -0.091063 | -99 | 32.6161 | 0.00025147 | 131.616 | -99 | 32.6069 | 0.00021892 | 131.607
20030003.hyd | 20030003.sam | 60 | 13.185 | 12.9956 | 0.54937 | -0.18938 | -99 | 32.6162 | 0.00021563 | 131.616 | -99 | 32.6069 | 0.00021182 | 131.607
20030003.hyd | 20030003.sam | 97 | 9.837 | 10.0482 | 0.28239 | 0.21125 | -99 | 32.6161 | 0.00023346 | 131.616 | -99 | 32.607 | 0.00021502 | 131.607
20030003.hyd | 20030003.sam | 73 | 2.492 | 2.5936 | 0.58447 | 0.10163 | 32.6238 | 32.6027 | 0.020379 | -0.021065 | 32.6238 | 32.5697 | 0.067374 | -0.054085
20030003.hyd | 20030003.sam | 115 | 1.84 | 1.5836 | 0.56595 | -0.25644 | -99 | 32.495 | 0.23597 | 131.495 | -99 | 32.4916 | 0.25807 | 131.492
20030004.hyd | 20030004.sam | 97 | 303.494 | 303.595 | 0.43701 | 0.10107 | 33.986 | 33.9811 | 0.00079494 | -0.00494 | 33.986 | 33.9709 | 0.010547 | -0.015148
20030004.hyd | 20030004.sam | 101 | 81.186 | 81.5272 | 0.3063 | 0.34121 | -99 | 32.9454 | 0.017949 | 131.945 | -99 | 32.9296 | 0.023243 | 131.93
20030004.hyd | 20030004.sam | 92 | 66.398 | 66.6902 | 0.25595 | 0.29219 | -99 | 32.6294 | 0.00055651 | 131.629 | -99 | 32.62 | 0.0012423 | 131.62
20030004.hyd | 20030004.sam | 65 | 60.718 | 60.7637 | 0.59225 | 0.045662 | -99 | 32.6174 | 0.00037353 | 131.617 | -99 | 32.6082 | 0.00041888 | 131.608
20030004.hyd | 20030004.sam | 121 | 39.411 | 39.4975 | 0.22103 | 0.086506 | -99 | 32.617 | 0.00028352 | 131.617 | -99 | 32.6081 | 0.0002772 | 131.608
20030004.hyd | 20030004.sam | 113 | 30.166 | 30.1499 | 0.36232 | -0.016142 | -99 | 32.6173 | 0.00023056 | 131.617 | -99 | 32.6084 | 0.00022708 | 131.608
20030004.hyd | 20030004.sam | 121 | 20.352 | 20.3601 | 0.27178 | 0.0081329 | -99 | 32.6172 | 0.00023978 | 131.617 | -99 | 32.6084 | 0.00020202 | 131.608
20030004.hyd | 20030004.sam | 121 | 15.126 | 14.9193 | 0.37391 | -0.20665 | -99 | 32.6173 | 0.0002352 | 131.617 | -99 | 32.6085 | 0.00022441 | 131.609
20030004.hyd | 20030004.sam | 102 | 11.251 | 11.4542 | 0.52529 | 0.20319 | 32.624 | 32.6174 | 0.00026961 | -0.0066452 | 32.624 | 32.6088 | 0.00023408 | -0.015186
20030004.hyd | 20030004.sam | 111 | 5.068 | 4.9552 | 0.3683 | -0.11281 | -99 | 32.6152 | 0.0071116 | 131.615 | -99 | 32.6053 | 0.008567 | 131.605
20030004.hyd | 20030004.sam | 121 | 1.241 | 1.066 | 0.24531 | -0.17496 | -99 | 32.6169 | 0.0003965 | 131.617 | -99 | 32.6084 | 0.00037057 | 131.608
20030005.hyd | 20030005.sam | 113 | 301.236 | 301.568 | 0.20406 | 0.33164 | 33.979 | 33.9725 | 0.0002649 | -0.0064506 | 33.979 | 33.9573 | 0.00027526 | -0.021687
20030005.hyd | 20030005.sam | 64 | 80.731 | 80.7647 | 0.62001 | 0.033684 | -99 | 32.9881 | 0.03411 | 131.988 | -99 | 32.9952 | 0.041741 | 131.995
20030005.hyd | 20030005.sam | 121 | 59.939 | 59.8192 | 0.43753 | -0.11984 | -99 | 32.6169 | 0.00024452 | 131.617 | -99 | 32.6032 | 0.00023869 | 131.603
20030005.hyd | 20030005.sam | 84 | 39.33 | 39.4755 | 0.51184 | 0.14547 | -99 | 32.6173 | 0.00029386 | 131.617 | -99 | 32.6041 | 0.0002739 | 131.604
20030005.hyd | 20030005.sam | 85 | 28.168 | 28.2887 | 0.48037 | 0.12072 | -99 | 32.6172 | 0.00026187 | 131.617 | -99 | 32.6042 | 0.00024409 | 131.604
20030005.hyd | 20030005.sam | 99 | 20.219 | 20.371 | 0.51457 | 0.15203 | -99 | 32.6165 | 0.00046343 | 131.616 | -99 | 32.6036 | 0.00043013 | 131.604
20030005.hyd | 20030005.sam | 121 | 15.055 | 14.8707 | 0.24811 | -0.18433 | -99 | 32.6164 | 0.00032464 | 131.616 | -99 | 32.6039 | 0.00029857 | 131.604
20030005.hyd | 20030005.sam | 121 | 11.608 | 11.674 | 0.33235 | 0.065959 | 32.6223 | 32.6158 | 0.00024457 | -0.0065231 | 32.6223 | 32.6034 | 0.00024668 | -0.01889
20030005.hyd | 20030005.sam | 166 | 3.997 | 3.5881 | 0.46432 | -0.4089 | -99 | 32.6153 | 0.0016823 | 131.615 | -99 | 32.5912 | 0.040142 | 131.591
20030005.hyd | 20030005.sam | 242 | 3.393 | 3.3741 | 0.49869 | -0.018934 | -99 | 32.615 | 0.0038997 | 131.615 | -99 | 32.5946 | 0.033881 | 131.595
20030012.hyd | 20030012.sam | 0 | 300.102 | 0 | 0 | -300.102 | 33.9775 | 0 | 0 | -33.9775 | 33.9775 | 0 | 0 | -33.9775
20030012.hyd | 20030012.sam | 207 | 80.511 | 80.7726 | 0.56779 | 0.26164 | -99 | 32.8754 | 0.0048457 | 131.875 | -99 | 32.8658 | 0.0044026 | 131.866
20030012.hyd | 20030012.sam | 165 | 81.167 | 81.0253 | 0.28292 | -0.1417 | -99 | 32.8745 | 0.0046802 | 131.874 | -99 | 32.8655 | 0.0045274 | 131.866
20030012.hyd | 20030012.sam | 242 | 65.188 | 65.0828 | 0.32733 | -0.10516 | -99 | 32.6184 | 0.00087726 | 131.618 | -99 | 32.6063 | 0.0012688 | 131.606
20030012.hyd | 20030012.sam | 242 | 65.023 | 65.0828 | 0.32733 | 0.059837 | -99 | 32.6184 | 0.00087726 | 131.618 | -99 | 32.6063 | 0.0012688 | 131.606
20030012.hyd | 20030012.sam | 112 | 45.174 | 45.1758 | 0.59845 | 0.0018501 | -99 | 32.6156 | 0.0002431 | 131.616 | -99 | 32.6041 | 0.00026476 | 131.604
20030012.hyd | 20030012.sam | 86 | 44.013 | 44.0743 | 0.64863 | 0.061268 | -99 | 32.6156 | 0.00022561 | 131.616 | -99 | 32.6041 | 0.00020625 | 131.604
20030012.hyd | 20030012.sam | 168 | 24.88 | 24.7065 | 0.53026 | -0.17349 | -99 | 32.6144 | 0.00027663 | 131.614 | -99 | 32.6031 | 0.00023994 | 131.603
20030012.hyd | 20030012.sam | 145 | 24.285 | 24.3588 | 0.45817 | 0.073835 | -99 | 32.6144 | 0.00027372 | 131.614 | -99 | 32.6031 | 0.0002382 | 131.603
20030012.hyd | 20030012.sam | 150 | 16.607 | 16.7451 | 0.32723 | 0.13806 | -99 | 32.614 | 0.00023129 | 131.614 | -99 | 32.6029 | 0.00024071 | 131.603
20030012.hyd | 20030012.sam | 62 | 14.747 | 14.4566 | 0.489 | -0.29042 | 32.6205 | 32.6141 | 0.00025186 | -0.0064316 | 32.6205 | 32.6029 | 0.00017603 | -0.01759
20030012.hyd | 20030012.sam | 231 | 0.161 | -0.018688 | 0.30531 | -0.17969 | -99 | 32.4516 | 0.21295 | 131.452 | -99 | 32.4095 | 0.29059 | 131.41
20030012.hyd | 20030012.sam | 231 | 0.062 | -0.018688 | 0.30531 | -0.080688 | -99 | 32.4516 | 0.21295 | 131.452 | -99 | 32.4095 | 0.29059 | 131.41
20030013.hyd | 20030013.sam | 54 | 1348.88 | 1348.99 | 0.56061 | 0.10803 | 34.489 | 34.4125 | 0.10993 | -0.07645 | 34.489 | 34.3545 | 0.14023 | -0.13448
20030013.hyd | 20030013.sam | 62 | 1249.44 | 1249.34 | 0.48202 | -0.10242 | 34.4669 | 34.4569 | 0.00023553 | -0.0099831 | 34.4669 | 34.4452 | 0.00034611 | -0.021683
20030013.hyd | 20030013.sam | 121 | 998.224 | 998.345 | 0.38849 | 0.12109 | 34.3955 | 34.3866 | 0.00029676 | -0.0088654 | 34.3955 | 34.3739 | 0.00023921 | -0.021572
20030013.hyd | 20030013.sam | 90 | 796.603 | 796.486 | 0.3398 | -0.11694 | 34.3106 | 34.3026 | 0.00037009 | -0.0079727 | 34.3106 | 34.2897 | 0.00039422 | -0.02087
20030013.hyd | 20030013.sam | 76 | 602.687 | 602.341 | 0.54261 | -0.34625 | 34.1734 | 34.1663 | 0.00039553 | -0.0071297 | 34.1734 | 34.1529 | 0.00055837 | -0.020473
20030013.hyd | 20030013.sam | 68 | 403.667 | 403.875 | 0.49636 | 0.20767 | 34.0304 | 34.0249 | 0.00088871 | -0.0055084 | 34.0304 | 34.0128 | 0.001588 | -0.017593
20030013.hyd | 20030013.sam | 78 | 300.483 | 300.27 | 0.45959 | -0.21258 | 33.9844 | 33.9786 | 0.00029247 | -0.0057716 | 33.9844 | 33.9642 | 0.00089915 | -0.020226
20030013.hyd | 20030013.sam | 121 | 253.094 | 253.369 | 0.27554 | 0.27509 | 33.9692 | 33.9607 | 0.00041473 | -0.0085411 | 33.9692 | 33.9465 | 0.00044128 | -0.022686
20030013.hyd | 20030013.sam | 50 | 198.773 | 198.413 | 0.60528 | -0.35962 | 33.9426 | 33.935 | 0.00094096 | -0.0075798 | 33.9426 | 33.9203 | 0.0011334 | -0.022289
20030013.hyd | 20030013.sam | 120 | 155.055 | 155.097 | 0.45251 | 0.041824 | 33.7871 | 33.7967 | 0.0096552 | 0.0096283 | 33.7871 | 33.7844 | 0.0087228 | -0.0027008
20030013.hyd | 20030013.sam | 62 | 151.163 | 151.081 | 0.58897 | -0.082275 | -99 | 33.8024 | 0.00081828 | 132.802 | -99 | 33.7871 | 0.0015102 | 132.787
20030013.hyd | 20030013.sam | 68 | 103.34 | 103.453 | 0.40966 | 0.11346 | 33.3549 | 33.3586 | 0.0054651 | 0.0036659 | 33.3549 | 33.3465 | 0.0053723 | -0.0083809
20030013.hyd | 20030013.sam | 73 | 84.139 | 84.2675 | 0.39199 | 0.12852 | 32.8985 | 32.888 | 0.0041238 | -0.01054 | 32.8985 | 32.8845 | 0.016035 | -0.013954
20030013.hyd | 20030013.sam | 32 | 63.567 | 63.7388 | 0.61724 | 0.17181 | 32.6245 | 32.619 | 0.00023315 | -0.0055275 | 32.6245 | 32.6053 | 0.0003446 | -0.019245
20030013.hyd | 20030013.sam | 57 | 38.741 | 38.5442 | 0.55068 | -0.19684 | 32.6244 | 32.6172 | 0.00026594 | -0.0071716 | 32.6244 | 32.6043 | 0.00030703 | -0.020054
20030013.hyd | 20030013.sam | 92 | 29.488 | 29.3708 | 0.36281 | -0.11725 | 32.6224 | 32.6162 | 0.00026617 | -0.0062141 | 32.6224 | 32.6032 | 0.00022966 | -0.019169
20030013.hyd | 20030013.sam | 60 | 19.941 | 19.9169 | 0.59863 | -0.024134 | 32.6228 | 32.6164 | 0.0002266 | -0.006443 | 32.6228 | 32.6031 | 0.00026234 | -0.019737
20030013.hyd | 20030013.sam | 52 | 14.703 | 14.7546 | 0.55366 | 0.051616 | 32.6232 | 32.6167 | 0.00022731 | -0.0064926 | 32.6232 | 32.6038 | 0.0001941 | -0.019398
20030013.hyd | 20030013.sam | 33 | 10.232 | 10.1106 | 0.58749 | -0.12136 | 32.6227 | 32.6163 | 0.00022484 | -0.0063744 | 32.6227 | 32.6033 | 0.00020945 | -0.019356
20030013.hyd | 20030013.sam | 109 | 5.748 | 5.2227 | 0.35323 | -0.52529 | 32.6234 | 32.6166 | 0.00025929 | -0.006752 | 32.6234 | 32.6036 | 0.00022732 | -0.01976
20030013.hyd | 20030013.sam | 121 | 2.089 | 1.9525 | 0.26988 | -0.13647 | 32.6231 | 32.6073 | 0.014425 | -0.015759 | 32.6231 | 32.5946 | 0.016964 | -0.028515
20030014.hyd | 20030014.sam | 57 | 304.145 | 304.419 | 0.50239 | 0.27368 | 33.9821 | 33.9754 | 0.00037889 | -0.0067177 | 33.9821 | 33.9567 | 0.00075472 | -0.025353
20030014.hyd | 20030014.sam | 85 | 78.401 | 78.2172 | 0.44184 | -0.18382 | -99 | 32.6303 | 0.0056219 | 131.63 | -99 | 32.6082 | 0.0040235 | 131.608
20030014.hyd | 20030014.sam | 81 | 60.781 | 60.7653 | 0.46869 | -0.015713 | -99 | 32.6152 | 0.0003466 | 131.615 | -99 | 32.5972 | 0.00029956 | 131.597
20030014.hyd | 20030014.sam | 58 | 41.023 | 40.9422 | 0.52945 | -0.080776 | -99 | 32.615 | 0.0002598 | 131.615 | -99 | 32.5976 | 0.00020654 | 131.598
20030014.hyd | 20030014.sam | 85 | 32.099 | 32.0361 | 0.36526 | -0.062893 | -99 | 32.6145 | 0.000243 | 131.614 | -99 | 32.5973 | 0.00082583 | 131.597
20030014.hyd | 20030014.sam | 66 | 20.415 | 20.4802 | 0.53092 | 0.065212 | -99 | 32.6142 | 0.00026245 | 131.614 | -99 | 32.5973 | 0.00022951 | 131.597
20030014.hyd | 20030014.sam | 111 | 15.354 | 15.7558 | 0.50063 | 0.4018 | -99 | 32.6143 | 0.00021479 | 131.614 | -99 | 32.5975 | 0.00036564 | 131.598
20030014.hyd | 20030014.sam | 65 | 10.59 | 10.4911 | 0.53977 | -0.098939 | 32.6222 | 32.6144 | 0.00025901 | -0.0078163 | 32.6222 | 32.5977 | 0.00031362 | -0.024525
20030014.hyd | 20030014.sam | 101 | 4.73 | 4.9024 | 0.61803 | 0.17236 | -99 | 32.6141 | 0.000282 | 131.614 | -99 | 32.5973 | 0.00030773 | 131.597
20030014.hyd | 20030014.sam | 194 | 1.118 | 1.0814 | 0.44037 | -0.036639 | -99 | 32.6006 | 0.036439 | 131.601 | -99 | 32.5799 | 0.067728 | 131.58
20030014.hyd | 20030014.sam | 197 | 1.628 | 1.3684 | 0.53076 | -0.25956 | -99 | 32.6025 | 0.035527 | 131.602 | -99 | 32.5804 | 0.067286 | 131.58
20030018.hyd | 20030018.sam | 35 | 303.78 | 304.51 | 0.18683 | 0.73032 | 33.9827 | 33.9772 | 0.00047 | -0.0054512 | 33.9827 | 33.9582 | 0.00039934 | -0.024509
20030018.hyd | 20030018.sam | 195 | 81.271 | 81.5219 | 0.48473 | 0.25088 | -99 | 32.7703 | 0.028579 | 131.77 | -99 | 32.7785 | 0.033212 | 131.779
20030018.hyd | 20030018.sam | 194 | 81.382 | 81.5586 | 0.46249 | 0.17662 | -99 | 32.7712 | 0.027391 | 131.771 | -99 | 32.7803 | 0.031492 | 131.78
20030018.hyd | 20030018.sam | 192 | 61.142 | 60.7968 | 0.38684 | -0.34519 | -99 | 32.6129 | 0.00027697 | 131.613 | -99 | 32.5946 | 0.00031824 | 131.595
20030018.hyd | 20030018.sam | 188 | 60.384 | 60.5796 | 0.40609 | 0.19564 | -99 | 32.6129 | 0.00027779 | 131.613 | -99 | 32.5946 | 0.00033066 | 131.595
20030018.hyd | 20030018.sam | 225 | 44.189 | 44.1687 | 0.25532 | -0.020332 | -99 | 32.6116 | 0.0003263 | 131.612 | -99 | 32.5943 | 0.00037963 | 131.594
20030018.hyd | 20030018.sam | 231 | 44.025 | 44.1406 | 0.30537 | 0.11558 | -99 | 32.6116 | 0.00032535 | 131.612 | -99 | 32.5943 | 0.00037614 | 131.594
20030018.hyd | 20030018.sam | 242 | 25.37 | 25.5278 | 0.48539 | 0.15783 | -99 | 32.6053 | 0.0019496 | 131.605 | -99 | 32.5887 | 0.0018005 | 131.589
20030018.hyd | 20030018.sam | 242 | 25.558 | 25.5278 | 0.48539 | -0.030167 | -99 | 32.6053 | 0.0019496 | 131.605 | -99 | 32.5887 | 0.0018005 | 131.589
20030018.hyd | 20030018.sam | 242 | 15.031 | 15.0319 | 0.45547 | 0.00092506 | 32.6044 | 32.599 | 0.00071832 | -0.0053902 | 32.6044 | 32.5823 | 0.00056271 | -0.022095
20030018.hyd | 20030018.sam | 242 | 14.988 | 15.0319 | 0.45547 | 0.043925 | -99 | 32.599 | 0.00071832 | 131.599 | -99 | 32.5823 | 0.00056271 | 131.582
20030018.hyd | 20030018.sam | 146 | 2.292 | 2.0508 | 0.53759 | -0.24124 | -99 | 32.597 | 0.0075204 | 131.597 | -99 | 32.5812 | 0.0023246 | 131.581
20030018.hyd | 20030018.sam | 162 | 1.138 | 1.1742 | 0.50769 | 0.036148 | -99 | 32.5851 | 0.034456 | 131.585 | -99 | 32.5772 | 0.012987 | 131.577
20030019.hyd | 20030019.sam | 86 | 300.553 | 300.877 | 0.49687 | 0.32425 | 33.9876 | 33.9813 | 0.0005184 | -0.0063095 | 33.9876 | 33.9637 | 0.00039269 | -0.023872
20030019.hyd | 20030019.sam | 62 | 81.827 | 81.9886 | 0.58214 | 0.16156 | -99 | 33.0603 | 0.0082936 | 132.06 | -99 | 33.0481 | 0.0073641 | 132.048
20030019.hyd | 20030019.sam | 121 | 61.041 | 60.7028 | 0.40777 | -0.33821 | -99 | 32.6077 | 0.00045545 | 131.608 | -99 | 32.5904 | 0.00069131 | 131.59
20030019.hyd | 20030019.sam | 76 | 38.471 | 38.3025 | 0.60362 | -0.16854 | -99 | 32.6012 | 0.00045561 | 131.601 | -99 | 32.5845 | 0.00055191 | 131.585
20030019.hyd | 20030019.sam | 86 | 29.414 | 29.4355 | 0.41882 | 0.02149 | -99 | 32.5971 | 0.00026809 | 131.597 | -99 | 32.5803 | 0.00029669 | 131.58
20030019.hyd | 20030019.sam | 74 | 18.878 | 18.781 | 0.57266 | -0.096987 | -99 | 32.5971 | 0.00031729 | 131.597 | -99 | 32.5804 | 0.00025861 | 131.58
20030019.hyd | 20030019.sam | 96 | 12.995 | 13.1084 | 0.48479 | 0.11338 | -99 | 32.5974 | 0.00026508 | 131.597 | -99 | 32.5808 | 0.00032349 | 131.581
20030019.hyd | 20030019.sam | 121 | 8.128 | 8.2754 | 0.30394 | 0.14745 | 32.604 | 32.5967 | 0.00031167 | -0.0073128 | 32.604 | 32.5801 | 0.00040974 | -0.023872
20030019.hyd | 20030019.sam | 93 | 3.895 | 3.9259 | 0.48881 | 0.030946 | -99 | 32.5949 | 0.00052519 | 131.595 | -99 | 32.578 | 0.0016449 | 131.578
20030019.hyd | 20030019.sam | 107 | 0.919 | 0.82275 | 0.35387 | -0.096252 | -99 | 32.5946 | 0.00035862 | 131.595 | -99 | 32.579 | 0.00065516 | 131.579
Create Fit Sheet