## File List
Number of Files= |  | 10
Pair # | Primary File | Secondary File | First Row in Main | Last Row in Main | Comparison
1 | 20100053.hyd | 20100053.sac | 11 | 33 | 20100053.hyd & 20100053.sac
2 | 20100057.hyd | 20100057.sac | 35 | 48 | 20100057.hyd & 20100057.sac
3 | 20100058.hyd | 20100058.sac | 50 | 58 | 20100058.hyd & 20100058.sac
4 | 20100059.hyd | 20100059.sac | 60 | 72 | 20100059.hyd & 20100059.sac
5 | 20100062.hyd | 20100062.sac | 74 | 86 | 20100062.hyd & 20100062.sac
6 | 20100069.hyd | 20100069.sac | 88 | 103 | 20100069.hyd & 20100069.sac
7 | 20100081.hyd | 20100081.sac | 105 | 120 | 20100081.hyd & 20100081.sac
8 | 20100090.hyd | 20100090.sac | 122 | 137 | 20100090.hyd & 20100090.sac
9 | 20100099.hyd | 20100099.sac | 139 | 154 | 20100099.hyd & 20100099.sac
10 | 20100108.hyd | 20100108.sac | 156 | 171 | 20100108.hyd & 20100108.sac

## (Sal0 - Sal_Bot)
Calculation of Linear Least Squares Fit For
(Sal0 - Sal_Bot)
1
Fit Equation: Diff = m * Prop + b
where: Diff =Diff (Sal0 - Sal_Bot), Prop=Pressure
Coefficients |  |  |  | Error Estimates |  |  |  | Regression Line Limits
| Value | Std Err. |  | Coeff of Determination |  | 0.10297 |  | X | CALC Y
m= | -4.879e-07 | 4.1571e-07 |  | Std Dev of Resid |  | 0.0012576 |  | 1000.11 | 0.00035573
b= | 0.00084368 | 0.00078158 |  | Resid Sum of Squares |  | 1.8978e-05 |  | 3503.68 | -0.00086576
# of Values Extracted = |  |  | 152
# of Values Used in Fit = |  |  | 14
File | Use | Pressure | Sal0 | Sal0 | Diff (Sal0 - Sal_Bot) |  |  |  | Fit vs. | Pressure
Pair # | in Fit? | Average | Average | Std Dev | Measured | Fit | Resid |  | X | Y
1 | NO | 3997.63 | 34.6795 | 0.00021985 | 133.679 | -0.0011068 | -133.6801 |  | 3503.68 | 0.00017929
1 | YES | 3503.68 | 34.6706 | 0.00024183 | 0.00017929 | -0.00086576 | -0.001045 |  | 2999.58 | -0.00098038
1 | YES | 2999.58 | 34.6549 | 0.00022678 | -0.00098038 | -0.00061981 | 0.00036057 |  | 2501.03 | -0.00078964
1 | YES | 2501.03 | 34.6269 | 0.00024248 | -0.00078964 | -0.00037656 | 0.00041308 |  | 2251.81 | -0.00075913
1 | YES | 2251.81 | 34.6083 | 0.0002461 | -0.00075913 | -0.00025497 | 0.00050415 |  | 1997.7 | 0.0001297
1 | YES | 1997.7 | 34.5896 | 0.00026423 | 0.0001297 | -0.00013099 | -0.00026069 |  | 1749.55 | -0.00059128
1 | YES | 1749.55 | 34.5589 | 0.00024832 | -0.00059128 | -9.9185e-06 | 0.00058136 |  | 1503.33 | -0.00051117
1 | YES | 1503.33 | 34.5121 | 0.00022693 | -0.00051117 | 0.00011021 | 0.00062138 |  | 1250.04 | -0.00040054
1 | YES | 1250.04 | 34.4587 | 0.00029251 | -0.00040054 | 0.00023379 | 0.00063433 |  | 1002.49 | 2.6703e-05
1 | YES | 1002.49 | 34.388 | 0.00027257 | 2.6703e-05 | 0.00035457 | 0.00032787 |  | 1001.29 | -6.485e-05
1 | NO | 800.331 | 34.3089 | 0.00027908 | -0.00016022 | 0.0004532 | 0.00061342 |  | 1000.11 | 0.00033569
1 | NO | 601.367 | 34.2193 | 0.0003331 | 0.0011864 | 0.00055028 | -0.00063609 |  | 1001.3 | 0.0041542
1 | NO | 399.073 | 34.0359 | 0.00035616 | 0.0014839 | 0.00064898 | -0.00083494 |  | 1000.8 | 0.00032425
1 | NO | 300.007 | 33.9455 | 0.00023859 | 3.8147e-05 | 0.00069731 | 0.00065916 |  | 1000.71 | -0.00083542
1 | NO | 250.087 | 33.8825 | 0.0010922 | 132.883 | 0.00072167 | -132.8823
1 | NO | 200.458 | 33.8067 | 0.00025543 | -0.001049 | 0.00074588 | 0.0017949
1 | NO | 151.117 | 33.7202 | 0.00030879 | 0.0015335 | 0.00076995 | -0.00076356
1 | NO | 98.8497 | 32.9208 | 0.008794 | 0.03606 | 0.00079546 | -0.035265
1 | NO | 74.7281 | 32.7383 | 0.00059778 | -1.1444e-05 | 0.00080722 | 0.00081867
1 | NO | 50.5189 | 32.7174 | 0.00036834 | -0.0031509 | 0.00081904 | 0.00397
1 | NO | 24.5915 | 32.6818 | 0.00077967 | -0.0028153 | 0.00083169 | 0.0036469
1 | NO | 10.5604 | 32.6265 | 0.0031949 | -0.055725 | 0.00083853 | 0.056564
1 | NO | 2.1381 | 32.6213 | 0.00044251 | -0.057076 | 0.00084264 | 0.057918
2 | YES | 1001.29 | 34.3602 | 0.00042854 | -6.485e-05 | 0.00035516 | 0.00042001
2 | NO | 799.326 | 34.2823 | 0.00028976 | -0.00011826 | 0.00045369 | 0.00057195
2 | NO | 598.564 | 34.1466 | 0.00020906 | -0.00041962 | 0.00055165 | 0.00097126
2 | NO | 400.582 | 34.0308 | 0.00042095 | 0.00058365 | 0.00064824 | 6.4592e-05
2 | NO | 303.933 | 33.9746 | 0.00023768 | 6.1035e-05 | 0.0006954 | 0.00063436
2 | NO | 252.614 | 33.9609 | 0.0002515 | -0.0018845 | 0.00072043 | 0.0026049
2 | NO | 201.974 | 33.9447 | 0.00026045 | -0.0014191 | 0.00074514 | 0.0021642
2 | NO | 149.155 | 33.8523 | 0.00046958 | -0.0032692 | 0.00077091 | 0.0040401
2 | NO | 99.1894 | 33.1196 | 0.00096082 | -0.001049 | 0.00079529 | 0.0018443
2 | NO | 76.9382 | 32.7318 | 0.0014459 | 0.0030403 | 0.00080615 | -0.0022342
2 | NO | 52.6009 | 32.4689 | 0.0053682 | -0.0026932 | 0.00081802 | 0.0035112
2 | NO | 26.1986 | 32.1715 | 0.00096183 | 0.0021782 | 0.0008309 | -0.0013473
2 | NO | 11.7984 | 32.1338 | 0.00037055 | -0.0020485 | 0.00083793 | 0.0028864
2 | NO | 1.3323 | 32.1353 | 0.00086234 | -0.00081635 | 0.00084303 | 0.0016594
3 | NO | 216.439 | 33.8651 | 0.00026203 | 132.865 | 0.00073808 | -132.8643
3 | NO | 199.964 | 33.8647 | 0.00034948 | -0.001297 | 0.00074612 | 0.0020431
3 | NO | 150.706 | 33.6301 | 0.0034275 | 0.013054 | 0.00077016 | -0.012284
3 | NO | 100.61 | 32.3473 | 0.021761 | 0.032131 | 0.0007946 | -0.031337
3 | NO | 74.9275 | 32.0286 | 0.0014107 | -0.0071259 | 0.00080713 | 0.007933
3 | NO | 49.7253 | 31.9442 | 0.00025514 | -0.0013218 | 0.00081942 | 0.0021412
3 | NO | 24.0818 | 31.6075 | 0.001012 | 0.019133 | 0.00083194 | -0.018301
3 | NO | 9.9763 | 31.5237 | 0.00043798 | 0.0043087 | 0.00083882 | -0.0034699
3 | NO | 1.1168 | 31.5111 | 0.00031214 | -0.0038395 | 0.00084314 | 0.0046826
4 | NO | 289.312 | 33.2116 | 0.0003224 | 0.0060501 | 0.00070253 | -0.0053476
4 | NO | 249.638 | 33.1585 | 0.00022194 | -0.0079842 | 0.00072189 | 0.008706
4 | NO | 200.007 | 33.106 | 0.00021699 | 0.00011826 | 0.0007461 | 0.00062785
4 | NO | 174.632 | 33.0598 | 0.00025247 | -0.0077553 | 0.00075848 | 0.0085138
4 | NO | 150.106 | 33.0138 | 0.0002628 | 0.00056076 | 0.00077045 | 0.00020969
4 | NO | 125.027 | 32.9323 | 0.00020089 | -0.0044899 | 0.00078268 | 0.0052726
4 | NO | 100.251 | 32.7653 | 0.00029644 | -0.0021744 | 0.00079477 | 0.0029692
4 | NO | 74.7254 | 32.1001 | 0.00042698 | -0.025108 | 0.00080723 | 0.025916
4 | NO | 49.8875 | 31.7282 | 0.00042468 | -0.073647 | 0.00081934 | 0.074466
4 | NO | 30.2563 | 31.3785 | 0.004459 | -0.048225 | 0.00082892 | 0.049054
4 | NO | 19.8724 | 30.7095 | 0.0028093 | -0.14473 | 0.00083399 | 0.14556
4 | NO | 9.7154 | 30.1939 | 0.0021404 | -0.06472 | 0.00083894 | 0.065559
4 | NO | 0.81353 | 14.0982 | 0.71657 | 2.6741 | 0.00084329 | -2.6733
5 | NO | 319.036 | 33.2118 | 0.00046796 | 0.0022736 | 0.00068803 | -0.0015855
5 | NO | 301.173 | 33.2113 | 0.00041251 | 0.0023422 | 0.00069674 | -0.0016455
5 | NO | 250.868 | 33.1801 | 0.00027916 | -0.0017242 | 0.00072129 | 0.0024455
5 | NO | 200.117 | 33.1172 | 0.00025203 | -0.00098801 | 0.00074605 | 0.0017341
5 | NO | 175.057 | 33.0948 | 0.00028433 | 0.0065002 | 0.00075827 | -0.005742
5 | NO | 150.09 | 33.0624 | 0.00026865 | 0.00048828 | 0.00077046 | 0.00028217
5 | NO | 125.065 | 32.99 | 0.0016008 | 0.0070038 | 0.00078267 | -0.0062211
5 | NO | 99.5955 | 32.7874 | 0.0023922 | 0.013775 | 0.00079509 | -0.01298
5 | NO | 75.0613 | 32.047 | 0.00063855 | 0.0011902 | 0.00080706 | -0.00038313
5 | NO | 50.5919 | 31.6534 | 0.00037016 | 1.4872 | 0.000819 | -1.4864
5 | NO | 29.9612 | 31.3966 | 0.00051429 | -0.25029 | 0.00082907 | 0.25112
5 | NO | 20.067 | 31.1754 | 0.0095493 | 0.031578 | 0.00083389 | -0.030744
5 | NO | 10.0374 | 30.5727 | 0.021732 | 0.11483 | 0.00083879 | -0.11399
6 | NO | 997.353 | 34.3622 | 0.00042278 | 1.1444e-05 | 0.00035708 | 0.00034563
6 | NO | 800.201 | 34.2906 | 0.00026501 | 0.0003891 | 0.00045327 | 6.4169e-05
6 | NO | 598.331 | 34.1871 | 0.00066168 | 0.0015411 | 0.00055176 | -0.00098938
6 | NO | 503.847 | 34.1069 | 0.00043647 | 0.0026779 | 0.00059786 | -0.0020801
6 | NO | 402.273 | 34.0139 | 0.00031 | -0.00048065 | 0.00064742 | 0.0011281
6 | NO | 301.073 | 33.9625 | 0.00025163 | -0.00011444 | 0.00069679 | 0.00081123
6 | NO | 250.685 | 33.9436 | 0.00032719 | -0.0028992 | 0.00072138 | 0.0036205
6 | NO | 200.67 | 33.9273 | 0.00031809 | 0.00027084 | 0.00074578 | 0.00047493
6 | NO | 150 | 33.8844 | 0.0011188 | -0.00015259 | 0.0007705 | 0.00092309
6 | NO | 122.489 | 33.6655 | 0.0006159 | 0.00014496 | 0.00078392 | 0.00063896
6 | NO | 100.811 | 33.272 | 0.013059 | 0.046478 | 0.0007945 | -0.045684
6 | NO | 74.7051 | 32.9011 | 0.0017822 | 0.0037498 | 0.00080724 | -0.0029426
6 | NO | 49.0816 | 32.5996 | 0.0010559 | -0.0020447 | 0.00081974 | 0.0028644
6 | NO | 25.1934 | 32.4549 | 0.0012471 | -0.002327 | 0.00083139 | 0.0031584
6 | NO | 9.4014 | 32.4459 | 0.00040481 | -0.0026665 | 0.0008391 | 0.0035056
6 | NO | 1.1337 | 32.4468 | 0.00022724 | -0.0021362 | 0.00084313 | 0.0029794
7 | YES | 1000.11 | 34.3005 | 0.0003327 | 0.00033569 | 0.00035573 | 2.0039e-05
7 | NO | 798.991 | 34.1872 | 0.00034938 | -0.0015717 | 0.00045386 | 0.0020255
7 | NO | 598.625 | 34.0367 | 0.00022361 | -0.0013428 | 0.00055162 | 0.0018944
7 | NO | 500.675 | 33.9775 | 0.00036342 | -0.00094223 | 0.00059941 | 0.0015416
7 | NO | 400.25 | 33.9559 | 0.00023902 | -0.00067902 | 0.0006484 | 0.0013274
7 | NO | 299.947 | 33.9125 | 0.00043216 | 5.3406e-05 | 0.00069734 | 0.00064394
7 | NO | 248.969 | 33.8485 | 0.00078257 | 0.00087357 | 0.00072221 | -0.00015135
7 | NO | 199.694 | 33.7013 | 0.00045418 | 0.00082398 | 0.00074625 | -7.7721e-05
7 | NO | 150.25 | 33.109 | 0.0092314 | 0.020409 | 0.00077038 | -0.019638
7 | NO | 124.521 | 32.7121 | 0.0034321 | 0.0096664 | 0.00078293 | -0.0088835
7 | NO | 99.5419 | 32.5211 | 0.00040551 | 0.0036316 | 0.00079512 | -0.0028365
7 | NO | 75.2005 | 32.3955 | 0.00026854 | 7.2479e-05 | 0.00080699 | 0.00073452
7 | NO | 50.0163 | 32.2925 | 0.0021949 | 0.0002861 | 0.00081928 | 0.00053318
7 | NO | 23.6922 | 32.2661 | 0.00059231 | -0.0022087 | 0.00083213 | 0.0030408
7 | NO | 9.2779 | 32.2646 | 0.00024618 | -0.0019341 | 0.00083916 | 0.0027732
7 | NO | 1.8069 | 32.2654 | 0.001887 | -0.0011787 | 0.0008428 | 0.0020215
8 | YES | 1001.3 | 34.3599 | 0.00026809 | 0.0041542 | 0.00035515 | -0.0037991
8 | NO | 800.092 | 34.2695 | 0.00034915 | -3.8147e-06 | 0.00045332 | 0.00045714
8 | NO | 599.727 | 34.1631 | 0.00023797 | -0.00026321 | 0.00055108 | 0.00081429
8 | NO | 499.799 | 34.0776 | 0.00038891 | -0.002224 | 0.00059983 | 0.0028238
8 | NO | 399.79 | 34.0135 | 0.00038854 | 0.0011063 | 0.00064863 | -0.00045763
8 | NO | 299.583 | 33.9434 | 0.00034443 | -0.0014687 | 0.00069752 | 0.0021662
8 | NO | 249.921 | 33.9301 | 0.00026611 | -0.000103 | 0.00072175 | 0.00082475
8 | NO | 199.926 | 33.918 | 0.0012715 | -0.0011368 | 0.00074614 | 0.0018829
8 | NO | 150.836 | 33.8154 | 0.00034134 | 0.00043106 | 0.00077009 | 0.00033903
8 | NO | 124.617 | 33.6507 | 0.0017708 | 0.0086594 | 0.00078288 | -0.0078765
8 | NO | 99.2423 | 33.19 | 0.00099154 | 0.0027542 | 0.00079526 | -0.0019589
8 | NO | 75.1059 | 32.7604 | 0.00094527 | 0.0035515 | 0.00080704 | -0.0027444
8 | NO | 49.738 | 32.5553 | 0.00083807 | -0.0012779 | 0.00081942 | 0.0020973
8 | NO | 24.4576 | 32.5258 | 0.00069796 | -0.00030899 | 0.00083175 | 0.0011407
8 | NO | 9.8939 | 32.5142 | 0.00023238 | -0.0011558 | 0.00083886 | 0.0019947
8 | NO | 1.7175 | 32.5148 | 0.00022427 | -0.0011787 | 0.00084285 | 0.0020216
9 | YES | 1000.8 | 34.2972 | 0.00025152 | 0.00032425 | 0.0003554 | 3.1147e-05
9 | NO | 800.535 | 34.2087 | 0.00022145 | -0.00025177 | 0.0004531 | 0.00070487
9 | NO | 599.737 | 34.0391 | 0.00064714 | -0.00030518 | 0.00055107 | 0.00085625
9 | NO | 500.692 | 33.9866 | 0.00023796 | -0.0011902 | 0.0005994 | 0.0017896
9 | NO | 400.235 | 33.9603 | 0.0002976 | 0.00034714 | 0.00064841 | 0.00030127
9 | NO | 300.505 | 33.9225 | 0.00038604 | -9.5367e-05 | 0.00069707 | 0.00079244
9 | NO | 249.755 | 33.8899 | 0.00024241 | -0.00043106 | 0.00072183 | 0.0011529
9 | NO | 200.358 | 33.7722 | 0.00188 | 0.01582 | 0.00074593 | -0.015074
9 | NO | 150.281 | 33.2402 | 0.00035179 | -0.00022125 | 0.00077036 | 0.00099161
9 | NO | 124.26 | 32.8563 | 0.0071329 | 0.0011063 | 0.00078306 | -0.0003232
9 | NO | 100.876 | 32.6141 | 0.0011646 | 0.0020866 | 0.00079447 | -0.0012922
9 | NO | 74.7217 | 32.4434 | 0.00080042 | -0.0047684 | 0.00080723 | 0.0055756
9 | NO | 49.6379 | 32.3031 | 0.00022376 | -0.0027466 | 0.00081947 | 0.003566
9 | NO | 24.5692 | 32.2609 | 0.0018535 | -0.0070763 | 0.0008317 | 0.007908
9 | NO | 9.9222 | 32.26 | 0.00024036 | -0.0018425 | 0.00083884 | 0.0026813
9 | NO | 0.96094 | 32.2416 | 0.062484 | -0.020996 | 0.00084322 | 0.021839
10 | YES | 1000.71 | 34.3278 | 0.00025854 | -0.00083542 | 0.00035544 | 0.0011909
10 | NO | 802.104 | 34.2476 | 0.00020357 | -0.00039673 | 0.00045234 | 0.00084907
10 | NO | 601.68 | 34.1308 | 0.00032737 | 0.00037766 | 0.00055013 | 0.00017247
10 | NO | 498.593 | 34.0598 | 0.001166 | 1.1444e-05 | 0.00060042 | 0.00058898
10 | NO | 399.383 | 33.9827 | 0.00057935 | -0.00081253 | 0.00064883 | 0.0014614
10 | NO | 300.647 | 33.9426 | 0.00041913 | -0.00057602 | 0.000697 | 0.001273
10 | NO | 250.746 | 33.9237 | 0.00032508 | -0.00046921 | 0.00072135 | 0.0011906
10 | NO | 200.884 | 33.827 | 0.0020627 | 0.0068169 | 0.00074567 | -0.0060712
10 | NO | 150.24 | 33.4263 | 0.0038366 | 0.0168 | 0.00077038 | -0.01603
10 | NO | 125.617 | 33.0248 | 0.0046943 | 0.010708 | 0.0007824 | -0.0099255
10 | NO | 99.2616 | 32.7168 | 0.00028803 | 0.0037727 | 0.00079526 | -0.0029775
10 | NO | 74.8643 | 32.5814 | 0.0038186 | 0.0042 | 0.00080716 | -0.0033928
10 | NO | 50.3991 | 32.5037 | 0.0009806 | 0.001751 | 0.0008191 | -0.00093185
10 | NO | 24.7032 | 32.4196 | 0.00053633 | -0.0014305 | 0.00083163 | 0.0022621
10 | NO | 10.1663 | 32.4171 | 0.00021731 | -0.0021172 | 0.00083872 | 0.0029559
10 | NO | 0.33841 | 32.3946 | 0.051055 | -0.024784 | 0.00084352 | 0.025628
NO
YES
YES
YES
YES
YES
YES
YES
YES
YES
NO
NO
NO
NO
NO
NO
NO
NO
NO
NO
NO
NO
NO
YES
NO
NO
NO
NO
NO
NO
NO
NO
NO
NO
NO
NO
NO
NO
NO
NO
NO
NO
NO
NO
NO
NO
NO
NO
NO
NO
NO
NO
NO
NO
NO
NO
NO
NO
NO
NO
NO
NO
NO
NO
NO
NO
NO
NO
NO
NO
NO
NO
NO
NO
NO
NO
NO
NO
NO
NO
NO
NO
NO
NO
NO
NO
NO
NO
YES
NO
NO
NO
NO
NO
NO
NO
NO
NO
NO
NO
NO
NO
NO
NO
YES
NO
NO
NO
NO
NO
NO
NO
NO
NO
NO
NO
NO
NO
NO
NO
YES
NO
NO
NO
NO
NO
NO
NO
NO
NO
NO
NO
NO
NO
NO
NO
YES
NO
NO
NO
NO
NO
NO
NO
NO
NO
NO
NO
NO
NO
NO
NO
FIT vs. Pressure
FIT vs. Sal0
FIT vs. File Pair #
MAKE/UPDATE CHART
CREATE CAL CTRL
INCLUDE/EXCLUDE

## Main
# Channels= | 2
| Primary | Secondary |  | Comparison Name
Ref | Pressure | Pressure |  | Pressure - Pressure
Comp 1 | Sal_Bot | Sal0 |  | Sal0 - Sal_Bot
Average Size: | 1
|  |  | Primary | Secondary | Secondary |  | Primary | Secondary | Secondary
Primary | Secondary | Secondary | Pressure | Pressure | Pressure | (S-P) | Sal_Bot | Sal0 | Sal0 | (S-P)
File Name | File Name | Count | Value | Avg | Std Dev | Diff | Value | Avg | Std Dev | Diff
20100053.hyd | 20100053.sac | 110 | 3997.74 | 3997.63 | 0.4539 | -0.11621 | -99 | 34.6795 | 0.00021985 | 133.679
20100053.hyd | 20100053.sac | 121 | 3503.68 | 3503.68 | 0.31692 | 0.00024414 | 34.6704 | 34.6706 | 0.00024183 | 0.00017929
20100053.hyd | 20100053.sac | 121 | 2999.58 | 2999.58 | 0.36496 | 0 | 34.6559 | 34.6549 | 0.00022678 | -0.00098038
20100053.hyd | 20100053.sac | 112 | 2501.12 | 2501.03 | 0.46828 | -0.090332 | 34.6277 | 34.6269 | 0.00024248 | -0.00078964
20100053.hyd | 20100053.sac | 121 | 2251.81 | 2251.81 | 0.21055 | 0.00024414 | 34.6091 | 34.6083 | 0.0002461 | -0.00075913
20100053.hyd | 20100053.sac | 121 | 1997.7 | 1997.7 | 0.316 | 0.00048828 | 34.5895 | 34.5896 | 0.00026423 | 0.0001297
20100053.hyd | 20100053.sac | 121 | 1749.55 | 1749.55 | 0.11614 | 0.00024414 | 34.5595 | 34.5589 | 0.00024832 | -0.00059128
20100053.hyd | 20100053.sac | 121 | 1503.33 | 1503.33 | 0.14543 | -0.00012207 | 34.5126 | 34.5121 | 0.00022693 | -0.00051117
20100053.hyd | 20100053.sac | 121 | 1250.04 | 1250.04 | 0.42378 | 0.00048828 | 34.4591 | 34.4587 | 0.00029251 | -0.00040054
20100053.hyd | 20100053.sac | 121 | 1002.49 | 1002.49 | 0.36458 | -0.00048828 | 34.388 | 34.388 | 0.00027257 | 2.6703e-05
20100053.hyd | 20100053.sac | 121 | 800.331 | 800.331 | 0.18509 | -0.00012207 | 34.3091 | 34.3089 | 0.00027908 | -0.00016022
20100053.hyd | 20100053.sac | 121 | 601.367 | 601.367 | 0.61277 | -0.00048828 | 34.2181 | 34.2193 | 0.0003331 | 0.0011864
20100053.hyd | 20100053.sac | 121 | 399.073 | 399.073 | 0.54472 | 0.00015259 | 34.0344 | 34.0359 | 0.00035616 | 0.0014839
20100053.hyd | 20100053.sac | 121 | 300.007 | 300.007 | 0.5875 | -0.00039673 | 33.9455 | 33.9455 | 0.00023859 | 3.8147e-05
20100053.hyd | 20100053.sac | 121 | 250.087 | 250.087 | 0.37383 | -0.00012207 | -99 | 33.8825 | 0.0010922 | 132.883
20100053.hyd | 20100053.sac | 111 | 200.364 | 200.458 | 0.65314 | 0.093765 | 33.8077 | 33.8067 | 0.00025543 | -0.001049
20100053.hyd | 20100053.sac | 121 | 151.117 | 151.117 | 0.21808 | -0.00028992 | 33.7187 | 33.7202 | 0.00030879 | 0.0015335
20100053.hyd | 20100053.sac | 121 | 98.85 | 98.8497 | 0.49053 | -0.00032806 | 32.8847 | 32.9208 | 0.008794 | 0.03606
20100053.hyd | 20100053.sac | 105 | 74.551 | 74.7281 | 0.57764 | 0.17711 | 32.7383 | 32.7383 | 0.00059778 | -1.1444e-05
20100053.hyd | 20100053.sac | 121 | 50.519 | 50.5189 | 0.20678 | -6.1035e-05 | 32.7205 | 32.7174 | 0.00036834 | -0.0031509
20100053.hyd | 20100053.sac | 121 | 24.592 | 24.5915 | 0.33271 | -0.00046158 | 32.6846 | 32.6818 | 0.00077967 | -0.0028153
20100053.hyd | 20100053.sac | 121 | 10.56 | 10.5604 | 0.22647 | 0.00040436 | 32.6822 | 32.6265 | 0.0031949 | -0.055725
20100053.hyd | 20100053.sac | 121 | 2.138 | 2.1381 | 0.15745 | 0.00010753 | 32.6784 | 32.6213 | 0.00044251 | -0.057076
20100057.hyd | 20100057.sac | 121 | 1001.29 | 1001.29 | 0.14713 | 0 | 34.3603 | 34.3602 | 0.00042854 | -6.485e-05
20100057.hyd | 20100057.sac | 105 | 799.501 | 799.326 | 0.53452 | -0.17523 | 34.2824 | 34.2823 | 0.00028976 | -0.00011826
20100057.hyd | 20100057.sac | 121 | 598.564 | 598.564 | 0.19684 | -0.00036621 | 34.147 | 34.1466 | 0.00020906 | -0.00041962
20100057.hyd | 20100057.sac | 118 | 400.555 | 400.582 | 0.41188 | 0.026672 | 34.0302 | 34.0308 | 0.00042095 | 0.00058365
20100057.hyd | 20100057.sac | 121 | 303.933 | 303.933 | 0.15106 | -0.00021362 | 33.9745 | 33.9746 | 0.00023768 | 6.1035e-05
20100057.hyd | 20100057.sac | 121 | 252.614 | 252.614 | 0.27342 | 0.00028992 | 33.9628 | 33.9609 | 0.0002515 | -0.0018845
20100057.hyd | 20100057.sac | 121 | 201.974 | 201.974 | 0.32057 | -6.1035e-05 | 33.9461 | 33.9447 | 0.00026045 | -0.0014191
20100057.hyd | 20100057.sac | 121 | 149.155 | 149.155 | 0.30847 | -0.00028992 | 33.8556 | 33.8523 | 0.00046958 | -0.0032692
20100057.hyd | 20100057.sac | 121 | 99.189 | 99.1894 | 0.14876 | 0.00035858 | 33.1206 | 33.1196 | 0.00096082 | -0.001049
20100057.hyd | 20100057.sac | 121 | 76.938 | 76.9382 | 0.092535 | 0.00016022 | 32.7288 | 32.7318 | 0.0014459 | 0.0030403
20100057.hyd | 20100057.sac | 121 | 52.601 | 52.6009 | 0.36555 | -5.3406e-05 | 32.4716 | 32.4689 | 0.0053682 | -0.0026932
20100057.hyd | 20100057.sac | 121 | 26.199 | 26.1986 | 0.19901 | -0.00039673 | 32.1693 | 32.1715 | 0.00096183 | 0.0021782
20100057.hyd | 20100057.sac | 121 | 11.798 | 11.7984 | 0.13226 | 0.00037193 | 32.1358 | 32.1338 | 0.00037055 | -0.0020485
20100057.hyd | 20100057.sac | 121 | 1.332 | 1.3323 | 0.18964 | 0.000314 | 32.1361 | 32.1353 | 0.00086234 | -0.00081635
20100058.hyd | 20100058.sac | 121 | 216.439 | 216.439 | 0.1969 | 0.00016785 | -99 | 33.8651 | 0.00026203 | 132.865
20100058.hyd | 20100058.sac | 121 | 199.964 | 199.964 | 0.39739 | -0.00028992 | 33.866 | 33.8647 | 0.00034948 | -0.001297
20100058.hyd | 20100058.sac | 121 | 150.706 | 150.706 | 0.35047 | -0.00039673 | 33.617 | 33.6301 | 0.0034275 | 0.013054
20100058.hyd | 20100058.sac | 121 | 100.61 | 100.61 | 0.38551 | 0.00027466 | 32.3152 | 32.3473 | 0.021761 | 0.032131
20100058.hyd | 20100058.sac | 121 | 74.928 | 74.9275 | 0.25735 | -0.00048828 | 32.0357 | 32.0286 | 0.0014107 | -0.0071259
20100058.hyd | 20100058.sac | 121 | 49.725 | 49.7253 | 0.26017 | 0.00031662 | 31.9455 | 31.9442 | 0.00025514 | -0.0013218
20100058.hyd | 20100058.sac | 121 | 24.082 | 24.0818 | 0.16001 | -0.00017357 | 31.5884 | 31.6075 | 0.001012 | 0.019133
20100058.hyd | 20100058.sac | 121 | 9.976 | 9.9763 | 0.062751 | 0.00033092 | 31.5194 | 31.5237 | 0.00043798 | 0.0043087
20100058.hyd | 20100058.sac | 121 | 1.117 | 1.1168 | 0.21848 | -0.00023961 | 31.5149 | 31.5111 | 0.00031214 | -0.0038395
20100059.hyd | 20100059.sac | 121 | 289.312 | 289.312 | 0.023965 | -3.0518e-05 | 33.2055 | 33.2116 | 0.0003224 | 0.0060501
20100059.hyd | 20100059.sac | 121 | 249.638 | 249.638 | 0.02166 | -0.00012207 | 33.1665 | 33.1585 | 0.00022194 | -0.0079842
20100059.hyd | 20100059.sac | 121 | 200.007 | 200.007 | 0.024351 | 0.00039673 | 33.1059 | 33.106 | 0.00021699 | 0.00011826
20100059.hyd | 20100059.sac | 121 | 174.632 | 174.632 | 0.025117 | 0.00036621 | 33.0676 | 33.0598 | 0.00025247 | -0.0077553
20100059.hyd | 20100059.sac | 121 | 150.106 | 150.106 | 0.025222 | -0.00012207 | 33.0132 | 33.0138 | 0.0002628 | 0.00056076
20100059.hyd | 20100059.sac | 121 | 125.027 | 125.027 | 0.025683 | 0.00010681 | 32.9368 | 32.9323 | 0.00020089 | -0.0044899
20100059.hyd | 20100059.sac | 121 | 100.251 | 100.251 | 0.023669 | -0.00041962 | 32.7675 | 32.7653 | 0.00029644 | -0.0021744
20100059.hyd | 20100059.sac | 121 | 74.725 | 74.7254 | 0.025783 | 0.00037384 | 32.1252 | 32.1001 | 0.00042698 | -0.025108
20100059.hyd | 20100059.sac | 121 | 49.888 | 49.8875 | 0.02259 | -0.00045395 | 31.8018 | 31.7282 | 0.00042468 | -0.073647
20100059.hyd | 20100059.sac | 121 | 30.256 | 30.2563 | 0.02198 | 0.00027084 | 31.4267 | 31.3785 | 0.004459 | -0.048225
20100059.hyd | 20100059.sac | 121 | 19.872 | 19.8724 | 0.021801 | 0.0003643 | 30.8542 | 30.7095 | 0.0028093 | -0.14473
20100059.hyd | 20100059.sac | 121 | 9.715 | 9.7154 | 0.032482 | 0.00042152 | 30.2586 | 30.1939 | 0.0021404 | -0.06472
20100059.hyd | 20100059.sac | 121 | 0.814 | 0.81353 | 0.032101 | -0.00047106 | 11.4241 | 14.0982 | 0.71657 | 2.6741
20100062.hyd | 20100062.sac | 121 | 319.036 | 319.036 | 0.1753 | 0.00039673 | 33.2095 | 33.2118 | 0.00046796 | 0.0022736
20100062.hyd | 20100062.sac | 121 | 301.173 | 301.173 | 0.12668 | 0.00030518 | 33.209 | 33.2113 | 0.00041251 | 0.0023422
20100062.hyd | 20100062.sac | 121 | 250.868 | 250.868 | 0.089746 | 0.0002594 | 33.1818 | 33.1801 | 0.00027916 | -0.0017242
20100062.hyd | 20100062.sac | 121 | 200.117 | 200.117 | 0.082087 | -6.1035e-05 | 33.1182 | 33.1172 | 0.00025203 | -0.00098801
20100062.hyd | 20100062.sac | 121 | 175.057 | 175.057 | 0.11443 | 0.00022888 | 33.0883 | 33.0948 | 0.00028433 | 0.0065002
20100062.hyd | 20100062.sac | 121 | 150.09 | 150.09 | 0.25293 | 1.5259e-05 | 33.0619 | 33.0624 | 0.00026865 | 0.00048828
20100062.hyd | 20100062.sac | 121 | 125.065 | 125.065 | 0.067313 | -0.00036621 | 32.983 | 32.99 | 0.0016008 | 0.0070038
20100062.hyd | 20100062.sac | 121 | 99.596 | 99.5955 | 0.092413 | -0.00046539 | 32.7736 | 32.7874 | 0.0023922 | 0.013775
20100062.hyd | 20100062.sac | 121 | 75.061 | 75.0613 | 0.17012 | 0.00033569 | 32.0458 | 32.047 | 0.00063855 | 0.0011902
20100062.hyd | 20100062.sac | 121 | 50.592 | 50.5919 | 0.15122 | -6.485e-05 | 30.1662 | 31.6534 | 0.00037016 | 1.4872
20100062.hyd | 20100062.sac | 121 | 29.961 | 29.9612 | 0.11935 | 0.00019836 | 31.6469 | 31.3966 | 0.00051429 | -0.25029
20100062.hyd | 20100062.sac | 121 | 20.067 | 20.067 | 0.07956 | 2.4796e-05 | 31.1438 | 31.1754 | 0.0095493 | 0.031578
20100062.hyd | 20100062.sac | 121 | 10.037 | 10.0374 | 0.094839 | 0.00044632 | 30.4579 | 30.5727 | 0.021732 | 0.11483
20100069.hyd | 20100069.sac | 121 | 997.353 | 997.353 | 0.24722 | -0.00042725 | 34.3622 | 34.3622 | 0.00042278 | 1.1444e-05
20100069.hyd | 20100069.sac | 121 | 800.201 | 800.201 | 0.14745 | 0.00024414 | 34.2902 | 34.2906 | 0.00026501 | 0.0003891
20100069.hyd | 20100069.sac | 121 | 598.331 | 598.331 | 0.095301 | 0 | 34.1856 | 34.1871 | 0.00066168 | 0.0015411
20100069.hyd | 20100069.sac | 121 | 503.847 | 503.847 | 0.14389 | -0.00039673 | 34.1042 | 34.1069 | 0.00043647 | 0.0026779
20100069.hyd | 20100069.sac | 121 | 402.273 | 402.273 | 0.58003 | -0.00024414 | 34.0144 | 34.0139 | 0.00031 | -0.00048065
20100069.hyd | 20100069.sac | 121 | 301.073 | 301.073 | 0.28828 | 6.1035e-05 | 33.9626 | 33.9625 | 0.00025163 | -0.00011444
20100069.hyd | 20100069.sac | 121 | 250.685 | 250.685 | 0.23369 | 0.00010681 | 33.9465 | 33.9436 | 0.00032719 | -0.0028992
20100069.hyd | 20100069.sac | 121 | 200.67 | 200.67 | 0.25883 | -0.00045776 | 33.927 | 33.9273 | 0.00031809 | 0.00027084
20100069.hyd | 20100069.sac | 121 | 150 | 150 | 0.13562 | 0.00032043 | 33.8846 | 33.8844 | 0.0011188 | -0.00015259
20100069.hyd | 20100069.sac | 121 | 122.489 | 122.489 | 0.11168 | -0.00028992 | 33.6654 | 33.6655 | 0.0006159 | 0.00014496
20100069.hyd | 20100069.sac | 121 | 100.811 | 100.811 | 0.29519 | -0.00035095 | 33.2255 | 33.272 | 0.013059 | 0.046478
20100069.hyd | 20100069.sac | 121 | 74.705 | 74.7051 | 0.22806 | 5.3406e-05 | 32.8974 | 32.9011 | 0.0017822 | 0.0037498
20100069.hyd | 20100069.sac | 121 | 49.082 | 49.0816 | 0.26085 | -0.00042343 | 32.6016 | 32.5996 | 0.0010559 | -0.0020447
20100069.hyd | 20100069.sac | 121 | 25.193 | 25.1934 | 0.19461 | 0.00041199 | 32.4572 | 32.4549 | 0.0012471 | -0.002327
20100069.hyd | 20100069.sac | 121 | 9.401 | 9.4014 | 0.088553 | 0.00035572 | 32.4486 | 32.4459 | 0.00040481 | -0.0026665
20100069.hyd | 20100069.sac | 121 | 1.134 | 1.1337 | 0.12647 | -0.0002892 | 32.4489 | 32.4468 | 0.00022724 | -0.0021362
20100081.hyd | 20100081.sac | 121 | 1000.11 | 1000.11 | 0.36658 | 0.00042725 | 34.3002 | 34.3005 | 0.0003327 | 0.00033569
20100081.hyd | 20100081.sac | 121 | 798.991 | 798.991 | 0.22865 | 0.00012207 | 34.1888 | 34.1872 | 0.00034938 | -0.0015717
20100081.hyd | 20100081.sac | 121 | 598.625 | 598.625 | 0.12827 | 0.00048828 | 34.038 | 34.0367 | 0.00022361 | -0.0013428
20100081.hyd | 20100081.sac | 121 | 500.675 | 500.675 | 0.20515 | -0.00039673 | 33.9784 | 33.9775 | 0.00036342 | -0.00094223
20100081.hyd | 20100081.sac | 121 | 400.25 | 400.25 | 0.36308 | 9.1553e-05 | 33.9566 | 33.9559 | 0.00023902 | -0.00067902
20100081.hyd | 20100081.sac | 121 | 299.947 | 299.947 | 0.39804 | -0.00030518 | 33.9124 | 33.9125 | 0.00043216 | 5.3406e-05
20100081.hyd | 20100081.sac | 121 | 248.969 | 248.969 | 0.33738 | 6.1035e-05 | 33.8476 | 33.8485 | 0.00078257 | 0.00087357
20100081.hyd | 20100081.sac | 121 | 199.694 | 199.694 | 0.37696 | -0.00022888 | 33.7005 | 33.7013 | 0.00045418 | 0.00082398
20100081.hyd | 20100081.sac | 121 | 150.25 | 150.25 | 0.35463 | 0.00047302 | 33.0886 | 33.109 | 0.0092314 | 0.020409
20100081.hyd | 20100081.sac | 121 | 124.521 | 124.521 | 0.64132 | -3.0518e-05 | 32.7024 | 32.7121 | 0.0034321 | 0.0096664
20100081.hyd | 20100081.sac | 121 | 99.542 | 99.5419 | 0.25337 | -8.3923e-05 | 32.5175 | 32.5211 | 0.00040551 | 0.0036316
20100081.hyd | 20100081.sac | 121 | 75.201 | 75.2005 | 0.39986 | -0.00048065 | 32.3954 | 32.3955 | 0.00026854 | 7.2479e-05
20100081.hyd | 20100081.sac | 121 | 50.016 | 50.0163 | 0.32195 | 0.00028229 | 32.2922 | 32.2925 | 0.0021949 | 0.0002861
20100081.hyd | 20100081.sac | 121 | 23.692 | 23.6922 | 0.43684 | 0.00019836 | 32.2683 | 32.2661 | 0.00059231 | -0.0022087
20100081.hyd | 20100081.sac | 121 | 9.278 | 9.2779 | 0.32258 | -0.00010681 | 32.2665 | 32.2646 | 0.00024618 | -0.0019341
20100081.hyd | 20100081.sac | 121 | 1.807 | 1.8069 | 0.30195 | -0.00013232 | 32.2666 | 32.2654 | 0.001887 | -0.0011787
20100090.hyd | 20100090.sac | 121 | 1001.29 | 1001.3 | 0.10677 | 6.1035e-05 | 34.3557 | 34.3599 | 0.00026809 | 0.0041542
20100090.hyd | 20100090.sac | 121 | 800.092 | 800.092 | 0.2479 | 0.00048828 | 34.2695 | 34.2695 | 0.00034915 | -3.8147e-06
20100090.hyd | 20100090.sac | 121 | 599.727 | 599.727 | 0.34896 | -0.00018311 | 34.1634 | 34.1631 | 0.00023797 | -0.00026321
20100090.hyd | 20100090.sac | 121 | 499.799 | 499.799 | 0.19577 | -0.00036621 | 34.0798 | 34.0776 | 0.00038891 | -0.002224
20100090.hyd | 20100090.sac | 121 | 399.79 | 399.79 | 0.32806 | 3.0518e-05 | 34.0124 | 34.0135 | 0.00038854 | 0.0011063
20100090.hyd | 20100090.sac | 121 | 299.583 | 299.583 | 0.37026 | -0.00042725 | 33.9449 | 33.9434 | 0.00034443 | -0.0014687
20100090.hyd | 20100090.sac | 121 | 249.921 | 249.921 | 0.18658 | 0.00013733 | 33.9302 | 33.9301 | 0.00026611 | -0.000103
20100090.hyd | 20100090.sac | 121 | 199.926 | 199.926 | 0.22998 | 0.00024414 | 33.9191 | 33.918 | 0.0012715 | -0.0011368
20100090.hyd | 20100090.sac | 121 | 150.836 | 150.836 | 0.21061 | -0.00033569 | 33.815 | 33.8154 | 0.00034134 | 0.00043106
20100090.hyd | 20100090.sac | 121 | 124.617 | 124.617 | 0.26669 | -0.00021362 | 33.642 | 33.6507 | 0.0017708 | 0.0086594
20100090.hyd | 20100090.sac | 121 | 99.242 | 99.2423 | 0.20865 | 0.00032043 | 33.1872 | 33.19 | 0.00099154 | 0.0027542
20100090.hyd | 20100090.sac | 121 | 75.106 | 75.1059 | 0.23446 | -8.3923e-05 | 32.7568 | 32.7604 | 0.00094527 | 0.0035515
20100090.hyd | 20100090.sac | 121 | 49.738 | 49.738 | 0.42426 | 0 | 32.5566 | 32.5553 | 0.00083807 | -0.0012779
20100090.hyd | 20100090.sac | 121 | 24.458 | 24.4576 | 0.062598 | -0.00042152 | 32.5261 | 32.5258 | 0.00069796 | -0.00030899
20100090.hyd | 20100090.sac | 121 | 9.894 | 9.8939 | 0.30829 | -5.8174e-05 | 32.5154 | 32.5142 | 0.00023238 | -0.0011558
20100090.hyd | 20100090.sac | 121 | 1.718 | 1.7175 | 0.33119 | -0.00048769 | 32.516 | 32.5148 | 0.00022427 | -0.0011787
20100099.hyd | 20100099.sac | 121 | 1000.8 | 1000.8 | 0.5122 | -6.1035e-05 | 34.2969 | 34.2972 | 0.00025152 | 0.00032425
20100099.hyd | 20100099.sac | 121 | 800.535 | 800.535 | 0.19531 | -0.00024414 | 34.209 | 34.2087 | 0.00022145 | -0.00025177
20100099.hyd | 20100099.sac | 121 | 599.737 | 599.737 | 0.16374 | -0.00024414 | 34.0394 | 34.0391 | 0.00064714 | -0.00030518
20100099.hyd | 20100099.sac | 121 | 500.692 | 500.692 | 0.3328 | 0.00027466 | 33.9878 | 33.9866 | 0.00023796 | -0.0011902
20100099.hyd | 20100099.sac | 121 | 400.235 | 400.235 | 0.2962 | -0.00012207 | 33.96 | 33.9603 | 0.0002976 | 0.00034714
20100099.hyd | 20100099.sac | 114 | 300.439 | 300.505 | 0.54172 | 0.065857 | 33.9226 | 33.9225 | 0.00038604 | -9.5367e-05
20100099.hyd | 20100099.sac | 121 | 249.755 | 249.755 | 0.48982 | -0.00021362 | 33.8903 | 33.8899 | 0.00024241 | -0.00043106
20100099.hyd | 20100099.sac | 121 | 200.358 | 200.358 | 0.26379 | 6.1035e-05 | 33.7564 | 33.7722 | 0.00188 | 0.01582
20100099.hyd | 20100099.sac | 121 | 150.281 | 150.281 | 0.31463 | -0.00021362 | 33.2404 | 33.2402 | 0.00035179 | -0.00022125
20100099.hyd | 20100099.sac | 103 | 124.488 | 124.26 | 0.49326 | -0.2277 | 32.8552 | 32.8563 | 0.0071329 | 0.0011063
20100099.hyd | 20100099.sac | 121 | 100.876 | 100.876 | 0.52998 | 0.00036621 | 32.612 | 32.6141 | 0.0011646 | 0.0020866
20100099.hyd | 20100099.sac | 121 | 74.722 | 74.7217 | 0.22746 | -0.00033569 | 32.4482 | 32.4434 | 0.00080042 | -0.0047684
20100099.hyd | 20100099.sac | 121 | 49.638 | 49.6379 | 0.33989 | -9.9182e-05 | 32.3058 | 32.3031 | 0.00022376 | -0.0027466
20100099.hyd | 20100099.sac | 121 | 24.569 | 24.5692 | 0.51509 | 0.00019836 | 32.268 | 32.2609 | 0.0018535 | -0.0070763
20100099.hyd | 20100099.sac | 110 | 9.809 | 9.9222 | 0.45827 | 0.11323 | 32.2618 | 32.26 | 0.00024036 | -0.0018425
20100099.hyd | 20100099.sac | 121 | 0.961 | 0.96094 | 0.29845 | -5.7876e-05 | 32.2626 | 32.2416 | 0.062484 | -0.020996
20100108.hyd | 20100108.sac | 120 | 1000.7 | 1000.71 | 0.5366 | 0.0083618 | 34.3286 | 34.3278 | 0.00025854 | -0.00083542
20100108.hyd | 20100108.sac | 121 | 802.104 | 802.104 | 0.36822 | 6.1035e-05 | 34.248 | 34.2476 | 0.00020357 | -0.00039673
20100108.hyd | 20100108.sac | 117 | 601.644 | 601.68 | 0.43472 | 0.035706 | 34.1304 | 34.1308 | 0.00032737 | 0.00037766
20100108.hyd | 20100108.sac | 108 | 498.437 | 498.593 | 0.45123 | 0.15552 | 34.0598 | 34.0598 | 0.001166 | 1.1444e-05
20100108.hyd | 20100108.sac | 109 | 399.51 | 399.383 | 0.44446 | -0.12747 | 33.9835 | 33.9827 | 0.00057935 | -0.00081253
20100108.hyd | 20100108.sac | 121 | 300.647 | 300.647 | 0.40425 | 0.00048828 | 33.9432 | 33.9426 | 0.00041913 | -0.00057602
20100108.hyd | 20100108.sac | 105 | 250.948 | 250.746 | 0.45848 | -0.20242 | 33.9242 | 33.9237 | 0.00032508 | -0.00046921
20100108.hyd | 20100108.sac | 117 | 200.846 | 200.884 | 0.42105 | 0.037521 | 33.8202 | 33.827 | 0.0020627 | 0.0068169
20100108.hyd | 20100108.sac | 121 | 150.24 | 150.24 | 0.22919 | 0.00032043 | 33.4095 | 33.4263 | 0.0038366 | 0.0168
20100108.hyd | 20100108.sac | 118 | 125.59 | 125.617 | 0.5234 | 0.026634 | 33.0141 | 33.0248 | 0.0046943 | 0.010708
20100108.hyd | 20100108.sac | 121 | 99.262 | 99.2616 | 0.092963 | -0.00038147 | 32.713 | 32.7168 | 0.00028803 | 0.0037727
20100108.hyd | 20100108.sac | 121 | 74.864 | 74.8643 | 0.47327 | 0.0002594 | 32.5772 | 32.5814 | 0.0038186 | 0.0042
20100108.hyd | 20100108.sac | 121 | 50.399 | 50.3991 | 0.33947 | 7.6294e-05 | 32.502 | 32.5037 | 0.0009806 | 0.001751
20100108.hyd | 20100108.sac | 121 | 24.703 | 24.7032 | 0.16072 | 0.00024986 | 32.421 | 32.4196 | 0.00053633 | -0.0014305
20100108.hyd | 20100108.sac | 107 | 10.018 | 10.1663 | 0.50468 | 0.14831 | 32.4192 | 32.4171 | 0.00021731 | -0.0021172
20100108.hyd | 20100108.sac | 121 | 0.338 | 0.33841 | 0.1243 | 0.00040495 | 32.4194 | 32.3946 | 0.051055 | -0.024784
Create Fit Sheet