## File List
Number of Files= |  | 6
Pair # | Primary File | Secondary File | First Row in Main | Last Row in Main | Comparison
1 | 20100001.hyd | 20100001.sam | 11 | 34 | 20100001.hyd & 20100001.sam
2 | 20100005.hyd | 20100005.sam | 36 | 51 | 20100005.hyd & 20100005.sam
3 | 20100016.hyd | 20100016.sam | 53 | 74 | 20100016.hyd & 20100016.sam
4 | 20100026.hyd | 20100026.sam | 76 | 97 | 20100026.hyd & 20100026.sam
5 | 20100033.hyd | 20100033.sam | 99 | 121 | 20100033.hyd & 20100033.sam
6 | 20100035.hyd | 20100035.sam | 123 | 139 | 20100035.hyd & 20100035.sam

## (Sal0 - Sal_Bot)
Calculation of Linear Least Squares Fit For
(Sal0 - Sal_Bot)
1
Fit Equation: Diff = m * Prop + b
where: Diff =Diff (Sal0 - Sal_Bot), Prop=Pressure
Coefficients |  |  |  | Error Estimates |  |  |  | Regression Line Limits
| Value | Std Err. |  | Coeff of Determination |  | 0.36787 |  | X | CALC Y
m= | -5.2685e-07 | 1.1204e-07 |  | Std Dev of Resid |  | 0.00066462 |  | 599.204 | 0.0038222
b= | 0.0041379 | 0.00022272 |  | Resid Sum of Squares |  | 1.6785e-05 |  | 4020.08 | 0.0020199
# of Values Extracted = |  |  | 124
# of Values Used in Fit = |  |  | 40
File | Use | Pressure | Sal0 | Sal0 | Diff (Sal0 - Sal_Bot) |  |  |  | Fit vs. | Pressure
Pair # | in Fit? | Average | Average | Std Dev | Measured | Fit | Resid |  | X | Y
1 | NO | 220.667 | 31.3286 | 0.00022136 | 0.082645 | 0.0040216 | -0.078624 |  | 1332.67 | 0.0027161
1 | NO | 220.667 | 31.3286 | 0.00022136 | 0.0092449 | 0.0040216 | -0.0052233 |  | 1250.94 | 0.0030403
1 | NO | 199.803 | 31.3205 | 0.00022443 | 0.011593 | 0.0040326 | -0.0075603 |  | 1001.35 | 0.0035896
1 | NO | 199.803 | 31.3205 | 0.00022443 | 0.022793 | 0.0040326 | -0.01876 |  | 801.925 | 0.0057068
1 | NO | 179.301 | 31.3097 | 0.00018665 | 0.032732 | 0.0040434 | -0.028689 |  | 698.725 | 0.0045128
1 | NO | 179.301 | 31.3097 | 0.00018665 | 0.17293 | 0.0040434 | -0.16889 |  | 600.655 | 0.0050354
1 | NO | 160.046 | 31.298 | 0.00020179 | 0.51673 | 0.0040536 | -0.51267 |  | 3272.93 | 0.0020256
1 | NO | 160.046 | 31.298 | 0.00020179 | 0.83983 | 0.0040536 | -0.83577 |  | 3001.14 | 0.0028839
1 | NO | 140.018 | 31.2725 | 0.00039421 | 1.1185 | 0.0040641 | -1.1144 |  | 2498.83 | 0.0018883
1 | NO | 119.834 | 31.1021 | 0.00066653 | 1.2469 | 0.0040748 | -1.2429 |  | 2249.92 | 0.0022316
1 | NO | 119.834 | 31.1021 | 0.00066653 | 1.4395 | 0.0040748 | -1.4355 |  | 1999.03 | 0.002861
1 | NO | 100.592 | 30.7702 | 0.00032271 | 1.1955 | 0.0040849 | -1.1915 |  | 1748.39 | 0.0029106
1 | NO | 79.8498 | 30.4425 | 0.0015069 | 0.96457 | 0.0040958 | -0.96048 |  | 1500.44 | 0.0026588
1 | NO | 79.8498 | 30.4425 | 0.0015069 | 1.2713 | 0.0040958 | -1.2672 |  | 1246.36 | 0.0043831
1 | NO | 59.9259 | 30.1114 | 0.00028761 | 1.2483 | 0.0041063 | -1.2442 |  | 998.165 | 0.0034256
1 | NO | 50.0417 | 29.8293 | 0.00029464 | 128.829 | 0.0041115 | -128.8249 |  | 802.259 | 0.0041275
1 | NO | 39.888 | 29.6453 | 0.00047276 | 128.645 | 0.0041169 | -128.6409 |  | 601.676 | 0.0031815
1 | NO | 39.888 | 29.6453 | 0.00047276 | 128.645 | 0.0041169 | -128.6409 |  | 3681.64 | 0.002449
1 | NO | 30.1208 | 29.5552 | 0.00024277 | 128.555 | 0.004122 | -128.5509 |  | 2999.76 | 0.0036278
1 | NO | 20.0055 | 29.4517 | 0.00043847 | 128.452 | 0.0041273 | -128.4479 |  | 2500.21 | 0.0029144
1 | NO | 10.0158 | 29.0338 | 0.00086643 | 128.034 | 0.0041326 | -128.0299 |  | 2250.33 | 0.0028229
1 | NO | 10.0158 | 29.0338 | 0.00086643 | 128.034 | 0.0041326 | -128.0299 |  | 2000.85 | 0.003849
1 | NO | 0.60205 | 28.7177 | 0.043812 | 127.718 | 0.0041376 | -127.7139 |  | 1748.96 | 0.0029678
1 | NO | 0.60205 | 28.7177 | 0.043812 | 127.718 | 0.0041376 | -127.7139 |  | 1501.07 | 0.0028572
2 | YES | 1332.67 | 34.4842 | 0.00027118 | 0.0027161 | 0.0034358 | 0.0007197 |  | 1250.25 | 0.0032311
2 | YES | 1250.94 | 34.468 | 0.00025881 | 0.0030403 | 0.0034788 | 0.00043851 |  | 999.011 | 0.003128
2 | YES | 1001.35 | 34.3931 | 0.00028328 | 0.0035896 | 0.0036103 | 2.069e-05 |  | 799.253 | 0.0041542
2 | YES | 801.925 | 34.2975 | 0.00072588 | 0.0057068 | 0.0037154 | -0.0019914 |  | 601.73 | 0.0031166
2 | YES | 698.725 | 34.2348 | 0.00037449 | 0.0045128 | 0.0037698 | -0.00074303 |  | 4020.08 | 0.0030518
2 | YES | 600.655 | 34.1666 | 0.00023822 | 0.0050354 | 0.0038214 | -0.001214 |  | 3500.22 | 0.0021973
2 | NO | 401.385 | 34.0344 | 0.00031004 | 0.0043106 | 0.0039264 | -0.0003842 |  | 3000.7 | 0.0023384
2 | NO | 299.423 | 33.9799 | 0.00023731 | 0.0036049 | 0.0039801 | 0.00037524 |  | 2500.69 | 0.0028458
2 | NO | 199.197 | 33.9322 | 0.00025013 | 0.0032997 | 0.0040329 | 0.00073323 |  | 2250.11 | 0.0028114
2 | NO | 151.409 | 33.8371 | 0.00073402 | 0.0042534 | 0.0040581 | -0.00019527 |  | 1999.52 | 0.0027008
2 | NO | 101.832 | 33.3595 | 0.0022425 | 0.015724 | 0.0040842 | -0.01164 |  | 1749.45 | 0.0030975
2 | NO | 75.1828 | 32.8631 | 0.0034326 | 0.016727 | 0.0040983 | -0.012629 |  | 1501.17 | 0.0020676
2 | NO | 50.4396 | 32.6074 | 0.00082236 | 0.0060348 | 0.0041113 | -0.0019235 |  | 1250.71 | 0.0035667
2 | NO | 25.3872 | 32.4886 | 0.00093766 | 0.011856 | 0.0041245 | -0.0077316 |  | 999.462 | 0.0035667
2 | NO | 10.2511 | 32.0162 | 0.0068901 | 0.0049591 | 0.0041325 | -0.00082662 |  | 799.213 | 0.0042915
2 | NO | 0.94763 | 31.8641 | 0.00022207 | 0.0013714 | 0.0041374 | 0.002766 |  | 599.204 | 0.003746
3 | YES | 3272.93 | 34.6517 | 0.00030147 | 0.0020256 | 0.0024135 | 0.00038793
3 | YES | 3001.14 | 34.6505 | 0.0002384 | 0.0028839 | 0.0025567 | -0.00032719
3 | YES | 2498.83 | 34.6309 | 0.00023985 | 0.0018883 | 0.0028214 | 0.00093309
3 | YES | 2249.92 | 34.6185 | 0.00024238 | 0.0022316 | 0.0029525 | 0.00072091
3 | YES | 1999.03 | 34.5916 | 0.00025363 | 0.002861 | 0.0030847 | 0.00022367
3 | YES | 1748.39 | 34.5603 | 0.00026745 | 0.0029106 | 0.0032167 | 0.00030613
3 | YES | 1500.44 | 34.5225 | 0.00027199 | 0.0026588 | 0.0033474 | 0.00068853
3 | YES | 1246.36 | 34.4504 | 0.00024953 | 0.0043831 | 0.0034812 | -0.00090185
3 | YES | 998.165 | 34.3627 | 0.00025173 | 0.0034256 | 0.003612 | 0.0001864
3 | YES | 802.259 | 34.2743 | 0.0002433 | 0.0041275 | 0.0037152 | -0.00041229
3 | YES | 601.676 | 34.1393 | 0.00026939 | 0.0031815 | 0.0038209 | 0.00063943
3 | NO | 399.811 | 33.9739 | 0.00024226 | 0.0029488 | 0.0039272 | 0.00097848
3 | NO | 299.822 | 33.9442 | 0.00039935 | 0.0031319 | 0.0039799 | 0.00084805
3 | NO | 250.345 | 33.942 | 0.00028477 | 0.0030022 | 0.004006 | 0.0010038
3 | NO | 199.976 | 33.9448 | 0.00022492 | 0.0025406 | 0.0040325 | 0.0014919
3 | NO | 149.705 | 33.9135 | 0.00044687 | 0.0067444 | 0.004059 | -0.0026854
3 | NO | 99.5588 | 33.1911 | 0.0182 | 0.013107 | 0.0040854 | -0.0090219
3 | NO | 75.0306 | 32.6908 | 0.0003587 | -0.0051613 | 0.0040984 | 0.0092596
3 | NO | 50.5707 | 32.6625 | 0.00033803 | 0.0024986 | 0.0041112 | 0.0016126
3 | NO | 24.5983 | 32.6463 | 0.0041961 | -0.00029755 | 0.0041249 | 0.0044225
3 | NO | 10.2765 | 32.6511 | 0.00022281 | -29.999 | 0.0041325 | 30.0031
3 | NO | 2.071 | 32.6524 | 0.00088088 | 0.0011177 | 0.0041368 | 0.0030191
4 | YES | 3681.64 | 34.6702 | 0.00028153 | 0.002449 | 0.0021982 | -0.00025084
4 | YES | 2999.76 | 34.6547 | 0.00026041 | 0.0036278 | 0.0025574 | -0.0010703
4 | YES | 2500.21 | 34.6308 | 0.00023001 | 0.0029144 | 0.0028206 | -9.3791e-05
4 | YES | 2250.33 | 34.6149 | 0.00029234 | 0.0028229 | 0.0029523 | 0.00012941
4 | YES | 2000.85 | 34.5928 | 0.00026928 | 0.003849 | 0.0030837 | -0.0007653
4 | YES | 1748.96 | 34.5635 | 0.00026168 | 0.0029678 | 0.0032164 | 0.00024861
4 | YES | 1501.07 | 34.5097 | 0.00032875 | 0.0028572 | 0.003347 | 0.00048983
4 | YES | 1250.25 | 34.4467 | 0.00025339 | 0.0032311 | 0.0034792 | 0.00024814
4 | YES | 999.011 | 34.3711 | 0.00030618 | 0.003128 | 0.0036116 | 0.0004835
4 | YES | 799.253 | 34.2878 | 0.00033683 | 0.0041542 | 0.0037168 | -0.00043741
4 | YES | 601.73 | 34.1757 | 0.00022307 | 0.0031166 | 0.0038209 | 0.00070425
4 | NO | 401.181 | 34.0315 | 0.00031769 | 0.0026817 | 0.0039265 | 0.0012448
4 | NO | 300.248 | 33.9609 | 0.00026942 | 0.0034943 | 0.0039797 | 0.00048544
4 | NO | 250.127 | 33.9367 | 0.00046959 | 0.003582 | 0.0040061 | 0.00042411
4 | NO | 199.472 | 33.9231 | 0.0003225 | 0.002533 | 0.0040328 | 0.0014998
4 | NO | 150.133 | 33.875 | 0.0010852 | 0.006752 | 0.0040588 | -0.0026932
4 | NO | 100.661 | 33.1245 | 0.0026355 | 0.010433 | 0.0040849 | -0.0063483
4 | NO | 75.0079 | 32.6693 | 0.00044687 | 0.0034447 | 0.0040984 | 0.0006537
4 | NO | 50.7362 | 32.6441 | 0.0016668 | -0.000103 | 0.0041112 | 0.0042142
4 | NO | 24.6194 | 32.6585 | 0.00025951 | 0.0031662 | 0.0041249 | 0.00095872
4 | NO | 9.7867 | 32.6582 | 0.00056505 | 0.002491 | 0.0041327 | 0.0016417
4 | NO | 1.3793 | 32.6578 | 0.00039362 | 0.0027008 | 0.0041372 | 0.0014363
5 | YES | 4020.08 | 34.6788 | 0.00028103 | 0.0030518 | 0.0020199 | -0.0010319
5 | YES | 3500.22 | 34.6721 | 0.00030265 | 0.0021973 | 0.0022938 | 9.6508e-05
5 | YES | 3000.7 | 34.6569 | 0.00028664 | 0.0023384 | 0.002557 | 0.00021854
5 | YES | 2500.69 | 34.63 | 0.00022369 | 0.0028458 | 0.0028204 | -2.5374e-05
5 | YES | 2250.11 | 34.6109 | 0.00028809 | 0.0028114 | 0.0029524 | 0.00014097
5 | YES | 1999.52 | 34.5874 | 0.00026439 | 0.0027008 | 0.0030844 | 0.00038362
5 | YES | 1749.45 | 34.5496 | 0.000264 | 0.0030975 | 0.0032162 | 0.00011865
5 | YES | 1501.17 | 34.4998 | 0.00024227 | 0.0020676 | 0.003347 | 0.0012794
5 | YES | 1250.71 | 34.4421 | 0.00026834 | 0.0035667 | 0.0034789 | -8.7796e-05
5 | YES | 999.462 | 34.364 | 0.00023696 | 0.0035667 | 0.0036113 | 4.4575e-05
5 | YES | 799.213 | 34.2878 | 0.0002704 | 0.0042915 | 0.0037168 | -0.00057471
5 | YES | 599.204 | 34.1727 | 0.00036968 | 0.003746 | 0.0038222 | 7.6163e-05
5 | NO | 401.049 | 34.0114 | 0.0002636 | 0.0042686 | 0.0039266 | -0.00034206
5 | NO | 299.548 | 33.9432 | 0.0002805 | 0.0034904 | 0.0039801 | 0.00048962
5 | NO | 249.792 | 33.9273 | 0.00050322 | 0.0035362 | 0.0040063 | 0.00047006
5 | NO | 200.279 | 33.9053 | 0.00071323 | 0.002636 | 0.0040324 | 0.0013964
5 | NO | 149.94 | 33.8655 | 0.00023715 | 132.865 | 0.0040589 | -132.8609
5 | NO | 100.285 | 32.7289 | 0.0011336 | -0.0062408 | 0.0040851 | 0.010326
5 | NO | 75.0499 | 32.6761 | 0.00022616 | -0.001297 | 0.0040983 | 0.0053953
5 | NO | 49.3408 | 32.6414 | 0.00029857 | -0.005764 | 0.0041119 | 0.0098759
5 | NO | 25.238 | 32.6728 | 0.0048704 | -0.0020561 | 0.0041246 | 0.0061807
5 | NO | 9.5627 | 32.6593 | 0.0017102 | -0.0036926 | 0.0041328 | 0.0078255
5 | NO | 0.70231 | 32.6541 | 0.00031381 | 0.00097656 | 0.0041375 | 0.003161
6 | NO | 399.918 | 34.004 | 0.0015862 | 133.004 | 0.0039272 | -133.0001
6 | NO | 300.908 | 33.9459 | 0.00028725 | 132.946 | 0.0039794 | -132.942
6 | NO | 249.865 | 33.9279 | 0.00028144 | 132.928 | 0.0040062 | -132.924
6 | NO | 200.585 | 33.8971 | 0.00023281 | 0.00354 | 0.0040322 | 0.00049217
6 | NO | 150.752 | 33.8025 | 0.004288 | 0.0068054 | 0.0040585 | -0.002747
6 | NO | 125.075 | 33.1952 | 0.0085892 | 0.031811 | 0.004072 | -0.027739
6 | NO | 100.766 | 32.757 | 0.0053819 | 0.0040359 | 0.0040848 | 4.8847e-05
6 | NO | 80.573 | 32.6756 | 0.00087687 | 0.0018425 | 0.0040954 | 0.0022529
6 | NO | 60.1473 | 32.6736 | 0.00035113 | 0.0034294 | 0.0041062 | 0.00067679
6 | NO | 49.8343 | 32.6586 | 0.0010293 | 0.00075531 | 0.0041116 | 0.0033563
6 | NO | 40.1332 | 32.6526 | 0.0012182 | 0.001709 | 0.0041167 | 0.0024078
6 | NO | 30.0382 | 32.6665 | 0.00060492 | 0.00090027 | 0.0041221 | 0.0032218
6 | NO | 20.2959 | 32.6659 | 0.00023218 | 0.0015564 | 0.0041272 | 0.0025708
6 | NO | 15.2929 | 32.6624 | 0.00027484 | 131.662 | 0.0041298 | -131.6579
6 | NO | 10.6193 | 32.6539 | 0.0017472 | 131.654 | 0.0041323 | -131.6499
6 | NO | 4.9471 | 32.6501 | 0.0004379 | 131.65 | 0.0041353 | -131.6459
6 | NO | 0.9229 | 32.65 | 0.00032863 | 131.65 | 0.0041374 | -131.6459
NO
NO
NO
NO
NO
NO
NO
NO
NO
NO
NO
NO
NO
NO
NO
NO
NO
NO
NO
NO
NO
NO
NO
NO
YES
YES
YES
YES
YES
YES
NO
NO
NO
NO
NO
NO
NO
NO
NO
NO
YES
YES
YES
YES
YES
YES
YES
YES
YES
YES
YES
NO
NO
NO
NO
NO
NO
NO
NO
NO
NO
NO
YES
YES
YES
YES
YES
YES
YES
YES
YES
YES
YES
NO
NO
NO
NO
NO
NO
NO
NO
NO
NO
NO
YES
YES
YES
YES
YES
YES
YES
YES
YES
YES
YES
YES
NO
NO
NO
NO
NO
NO
NO
NO
NO
NO
NO
NO
NO
NO
NO
NO
NO
NO
NO
NO
NO
NO
NO
NO
NO
NO
NO
NO
FIT vs. Pressure
FIT vs. Sal0
FIT vs. File Pair #
MAKE/UPDATE CHART
CREATE CAL CTRL
INCLUDE/EXCLUDE

## Main
# Channels= | 2
| Primary | Secondary |  | Comparison Name
Ref | Pressure | Pressure |  | Pressure - Pressure
Comp 1 | Sal_Bot | Sal0 |  | Sal0 - Sal_Bot
Average Size: | 1
|  |  | Primary | Secondary | Secondary |  | Primary | Secondary | Secondary
Primary | Secondary | Secondary | Pressure | Pressure | Pressure | (S-P) | Sal_Bot | Sal0 | Sal0 | (S-P)
File Name | File Name | Count | Value | Avg | Std Dev | Diff | Value | Avg | Std Dev | Diff
20100001.hyd | 20100001.sam | 222 | 220.666 | 220.667 | 0.023081 | 0.0010376 | 31.246 | 31.3286 | 0.00022136 | 0.082645
20100001.hyd | 20100001.sam | 222 | 220.668 | 220.667 | 0.023081 | -0.0009613 | 31.3194 | 31.3286 | 0.00022136 | 0.0092449
20100001.hyd | 20100001.sam | 192 | 199.802 | 199.803 | 0.023904 | 0.0010223 | 31.3089 | 31.3205 | 0.00022443 | 0.011593
20100001.hyd | 20100001.sam | 192 | 199.804 | 199.803 | 0.023904 | -0.00097656 | 31.2977 | 31.3205 | 0.00022443 | 0.022793
20100001.hyd | 20100001.sam | 242 | 179.302 | 179.301 | 0.027273 | -0.00085449 | 31.277 | 31.3097 | 0.00018665 | 0.032732
20100001.hyd | 20100001.sam | 242 | 179.3 | 179.301 | 0.027273 | 0.0011444 | 31.1368 | 31.3097 | 0.00018665 | 0.17293
20100001.hyd | 20100001.sam | 175 | 160.046 | 160.046 | 0.01836 | -0.00033569 | 30.7813 | 31.298 | 0.00020179 | 0.51673
20100001.hyd | 20100001.sam | 175 | 160.046 | 160.046 | 0.01836 | -0.00033569 | 30.4582 | 31.298 | 0.00020179 | 0.83983
20100001.hyd | 20100001.sam | 121 | 140.018 | 140.018 | 0.024346 | 0.00030518 | 30.154 | 31.2725 | 0.00039421 | 1.1185
20100001.hyd | 20100001.sam | 195 | 119.835 | 119.834 | 0.025046 | -0.00065613 | 29.8552 | 31.1021 | 0.00066653 | 1.2469
20100001.hyd | 20100001.sam | 195 | 119.834 | 119.834 | 0.025046 | 0.00034332 | 29.6626 | 31.1021 | 0.00066653 | 1.4395
20100001.hyd | 20100001.sam | 121 | 100.592 | 100.592 | 0.023048 | -0.00048065 | 29.5746 | 30.7702 | 0.00032271 | 1.1955
20100001.hyd | 20100001.sam | 242 | 79.848 | 79.8498 | 0.024478 | 0.0018234 | 29.4779 | 30.4425 | 0.0015069 | 0.96457
20100001.hyd | 20100001.sam | 242 | 79.851 | 79.8498 | 0.024478 | -0.0011749 | 29.1712 | 30.4425 | 0.0015069 | 1.2713
20100001.hyd | 20100001.sam | 121 | 59.926 | 59.9259 | 0.027251 | -0.00014114 | 28.8631 | 30.1114 | 0.00028761 | 1.2483
20100001.hyd | 20100001.sam | 121 | 50.042 | 50.0417 | 0.025766 | -0.00025559 | -99 | 29.8293 | 0.00029464 | 128.829
20100001.hyd | 20100001.sam | 196 | 39.89 | 39.888 | 0.029958 | -0.0020485 | -99 | 29.6453 | 0.00047276 | 128.645
20100001.hyd | 20100001.sam | 196 | 39.887 | 39.888 | 0.029958 | 0.00094986 | -99 | 29.6453 | 0.00047276 | 128.645
20100001.hyd | 20100001.sam | 121 | 30.121 | 30.1208 | 0.025546 | -0.00018311 | -99 | 29.5552 | 0.00024277 | 128.555
20100001.hyd | 20100001.sam | 121 | 20.006 | 20.0055 | 0.019456 | -0.00046349 | -99 | 29.4517 | 0.00043847 | 128.452
20100001.hyd | 20100001.sam | 228 | 10.015 | 10.0158 | 0.027176 | 0.00083351 | -99 | 29.0338 | 0.00086643 | 128.034
20100001.hyd | 20100001.sam | 228 | 10.017 | 10.0158 | 0.027176 | -0.0011663 | -99 | 29.0338 | 0.00086643 | 128.034
20100001.hyd | 20100001.sam | 188 | 0.602 | 0.60205 | 0.02973 | 4.7862e-05 | -99 | 28.7177 | 0.043812 | 127.718
20100001.hyd | 20100001.sam | 188 | 0.602 | 0.60205 | 0.02973 | 4.7862e-05 | -99 | 28.7177 | 0.043812 | 127.718
20100005.hyd | 20100005.sam | 121 | 1332.67 | 1332.67 | 0.15509 | 0.00024414 | 34.4815 | 34.4842 | 0.00027118 | 0.0027161
20100005.hyd | 20100005.sam | 120 | 1250.94 | 1250.94 | 0.47828 | 0.0084229 | 34.465 | 34.468 | 0.00025881 | 0.0030403
20100005.hyd | 20100005.sam | 121 | 1001.34 | 1001.35 | 0.25959 | 0.00024414 | 34.3895 | 34.3931 | 0.00028328 | 0.0035896
20100005.hyd | 20100005.sam | 121 | 801.925 | 801.925 | 0.22209 | -0.00036621 | 34.2918 | 34.2975 | 0.00072588 | 0.0057068
20100005.hyd | 20100005.sam | 121 | 698.725 | 698.725 | 0.58337 | 0.00036621 | 34.2303 | 34.2348 | 0.00037449 | 0.0045128
20100005.hyd | 20100005.sam | 121 | 600.655 | 600.655 | 0.35325 | 0.00012207 | 34.1616 | 34.1666 | 0.00023822 | 0.0050354
20100005.hyd | 20100005.sam | 121 | 401.385 | 401.385 | 0.44389 | 0.00033569 | 34.0301 | 34.0344 | 0.00031004 | 0.0043106
20100005.hyd | 20100005.sam | 121 | 299.423 | 299.423 | 0.25207 | -0.00036621 | 33.9763 | 33.9799 | 0.00023731 | 0.0036049
20100005.hyd | 20100005.sam | 121 | 199.197 | 199.197 | 0.28365 | 7.6294e-05 | 33.9289 | 33.9322 | 0.00025013 | 0.0032997
20100005.hyd | 20100005.sam | 121 | 151.409 | 151.409 | 0.50835 | -0.00016785 | 33.8328 | 33.8371 | 0.00073402 | 0.0042534
20100005.hyd | 20100005.sam | 121 | 101.832 | 101.832 | 0.22695 | 0.00041199 | 33.3438 | 33.3595 | 0.0022425 | 0.015724
20100005.hyd | 20100005.sam | 121 | 75.183 | 75.1828 | 0.27212 | -0.00023651 | 32.8464 | 32.8631 | 0.0034326 | 0.016727
20100005.hyd | 20100005.sam | 121 | 50.44 | 50.4396 | 0.25475 | -0.00035477 | 32.6014 | 32.6074 | 0.00082236 | 0.0060348
20100005.hyd | 20100005.sam | 121 | 25.387 | 25.3872 | 0.16975 | 0.00024986 | 32.4767 | 32.4886 | 0.00093766 | 0.011856
20100005.hyd | 20100005.sam | 121 | 10.251 | 10.2511 | 0.20329 | 0.00013161 | 32.0112 | 32.0162 | 0.0068901 | 0.0049591
20100005.hyd | 20100005.sam | 121 | 0.948 | 0.94763 | 0.1259 | -0.00037193 | 31.8627 | 31.8641 | 0.00022207 | 0.0013714
20100016.hyd | 20100016.sam | 121 | 3272.93 | 3272.93 | 0.24654 | -0.00024414 | 34.6497 | 34.6517 | 0.00030147 | 0.0020256
20100016.hyd | 20100016.sam | 121 | 3001.14 | 3001.14 | 0.14264 | 0 | 34.6476 | 34.6505 | 0.0002384 | 0.0028839
20100016.hyd | 20100016.sam | 121 | 2498.83 | 2498.83 | 0.19617 | 0 | 34.629 | 34.6309 | 0.00023985 | 0.0018883
20100016.hyd | 20100016.sam | 121 | 2249.92 | 2249.92 | 0.26271 | -0.00024414 | 34.6163 | 34.6185 | 0.00024238 | 0.0022316
20100016.hyd | 20100016.sam | 121 | 1999.03 | 1999.03 | 0.30583 | 0.00024414 | 34.5887 | 34.5916 | 0.00025363 | 0.002861
20100016.hyd | 20100016.sam | 121 | 1748.4 | 1748.39 | 0.18387 | -0.00024414 | 34.5574 | 34.5603 | 0.00026745 | 0.0029106
20100016.hyd | 20100016.sam | 121 | 1500.44 | 1500.44 | 0.21372 | -0.00036621 | 34.5198 | 34.5225 | 0.00027199 | 0.0026588
20100016.hyd | 20100016.sam | 121 | 1246.36 | 1246.36 | 0.3151 | 0 | 34.446 | 34.4504 | 0.00024953 | 0.0043831
20100016.hyd | 20100016.sam | 121 | 998.165 | 998.165 | 0.19451 | 0.00036621 | 34.3593 | 34.3627 | 0.00025173 | 0.0034256
20100016.hyd | 20100016.sam | 121 | 802.259 | 802.259 | 0.3627 | -0.00042725 | 34.2702 | 34.2743 | 0.0002433 | 0.0041275
20100016.hyd | 20100016.sam | 121 | 601.676 | 601.676 | 0.18372 | -0.00012207 | 34.1361 | 34.1393 | 0.00026939 | 0.0031815
20100016.hyd | 20100016.sam | 121 | 399.811 | 399.811 | 0.14344 | -0.00012207 | 33.971 | 33.9739 | 0.00024226 | 0.0029488
20100016.hyd | 20100016.sam | 121 | 299.822 | 299.822 | 0.13466 | -0.00045776 | 33.9411 | 33.9442 | 0.00039935 | 0.0031319
20100016.hyd | 20100016.sam | 121 | 250.345 | 250.345 | 0.11952 | 0.00016785 | 33.939 | 33.942 | 0.00028477 | 0.0030022
20100016.hyd | 20100016.sam | 121 | 199.976 | 199.976 | 0.13062 | -0.00048828 | 33.9423 | 33.9448 | 0.00022492 | 0.0025406
20100016.hyd | 20100016.sam | 121 | 149.705 | 149.705 | 0.10867 | 4.5776e-05 | 33.9068 | 33.9135 | 0.00044687 | 0.0067444
20100016.hyd | 20100016.sam | 121 | 99.559 | 99.5588 | 0.24139 | -0.00018311 | 33.178 | 33.1911 | 0.0182 | 0.013107
20100016.hyd | 20100016.sam | 121 | 75.031 | 75.0306 | 0.16089 | -0.00039673 | 32.696 | 32.6908 | 0.0003587 | -0.0051613
20100016.hyd | 20100016.sam | 121 | 50.571 | 50.5707 | 0.22228 | -0.00029755 | 32.66 | 32.6625 | 0.00033803 | 0.0024986
20100016.hyd | 20100016.sam | 121 | 24.598 | 24.5983 | 0.22502 | 0.00025749 | 32.6466 | 32.6463 | 0.0041961 | -0.00029755
20100016.hyd | 20100016.sam | 121 | 10.277 | 10.2765 | 0.28175 | -0.0004797 | 62.6501 | 32.6511 | 0.00022281 | -29.999
20100016.hyd | 20100016.sam | 121 | 2.071 | 2.071 | 0.13072 | 1.6451e-05 | 32.6513 | 32.6524 | 0.00088088 | 0.0011177
20100026.hyd | 20100026.sam | 121 | 3681.64 | 3681.64 | 0.19245 | 0.00024414 | 34.6678 | 34.6702 | 0.00028153 | 0.002449
20100026.hyd | 20100026.sam | 121 | 2999.76 | 2999.76 | 0.6074 | 0.00024414 | 34.6511 | 34.6547 | 0.00026041 | 0.0036278
20100026.hyd | 20100026.sam | 121 | 2500.21 | 2500.21 | 0.42801 | 0.00024414 | 34.6279 | 34.6308 | 0.00023001 | 0.0029144
20100026.hyd | 20100026.sam | 121 | 2250.32 | 2250.33 | 0.46801 | 0.00048828 | 34.6121 | 34.6149 | 0.00029234 | 0.0028229
20100026.hyd | 20100026.sam | 121 | 2000.85 | 2000.85 | 0.31883 | -0.00048828 | 34.589 | 34.5928 | 0.00026928 | 0.003849
20100026.hyd | 20100026.sam | 121 | 1748.96 | 1748.96 | 0.48966 | 0 | 34.5605 | 34.5635 | 0.00026168 | 0.0029678
20100026.hyd | 20100026.sam | 121 | 1501.06 | 1501.07 | 0.55131 | 0.00036621 | 34.5068 | 34.5097 | 0.00032875 | 0.0028572
20100026.hyd | 20100026.sam | 121 | 1250.25 | 1250.25 | 0.19048 | 0.00012207 | 34.4435 | 34.4467 | 0.00025339 | 0.0032311
20100026.hyd | 20100026.sam | 121 | 999.011 | 999.011 | 0.50962 | 0.00024414 | 34.368 | 34.3711 | 0.00030618 | 0.003128
20100026.hyd | 20100026.sam | 121 | 799.253 | 799.253 | 0.43759 | 0.00018311 | 34.2836 | 34.2878 | 0.00033683 | 0.0041542
20100026.hyd | 20100026.sam | 121 | 601.73 | 601.73 | 0.36791 | -0.00036621 | 34.1726 | 34.1757 | 0.00022307 | 0.0031166
20100026.hyd | 20100026.sam | 121 | 401.181 | 401.181 | 0.26525 | -0.00033569 | 34.0288 | 34.0315 | 0.00031769 | 0.0026817
20100026.hyd | 20100026.sam | 121 | 300.248 | 300.248 | 0.21493 | 0 | 33.9574 | 33.9609 | 0.00026942 | 0.0034943
20100026.hyd | 20100026.sam | 121 | 250.127 | 250.127 | 0.25694 | -0.00013733 | 33.9331 | 33.9367 | 0.00046959 | 0.003582
20100026.hyd | 20100026.sam | 121 | 199.472 | 199.472 | 0.39968 | -0.00022888 | 33.9206 | 33.9231 | 0.0003225 | 0.002533
20100026.hyd | 20100026.sam | 121 | 150.133 | 150.133 | 0.33388 | -0.00032043 | 33.8682 | 33.875 | 0.0010852 | 0.006752
20100026.hyd | 20100026.sam | 121 | 100.661 | 100.661 | 0.32235 | 0.00013733 | 33.1141 | 33.1245 | 0.0026355 | 0.010433
20100026.hyd | 20100026.sam | 121 | 75.008 | 75.0079 | 0.28862 | -0.00015259 | 32.6659 | 32.6693 | 0.00044687 | 0.0034447
20100026.hyd | 20100026.sam | 121 | 50.736 | 50.7362 | 0.10792 | 0.00022888 | 32.6442 | 32.6441 | 0.0016668 | -0.000103
20100026.hyd | 20100026.sam | 121 | 24.619 | 24.6194 | 0.3349 | 0.00037193 | 32.6553 | 32.6585 | 0.00025951 | 0.0031662
20100026.hyd | 20100026.sam | 121 | 9.787 | 9.7867 | 0.25277 | -0.00031376 | 32.6557 | 32.6582 | 0.00056505 | 0.002491
20100026.hyd | 20100026.sam | 121 | 1.379 | 1.3793 | 0.17597 | 0.00030577 | 32.6551 | 32.6578 | 0.00039362 | 0.0027008
20100033.hyd | 20100033.sam | 121 | 4020.08 | 4020.08 | 0.36412 | -0.00024414 | 34.6757 | 34.6788 | 0.00028103 | 0.0030518
20100033.hyd | 20100033.sam | 121 | 3500.22 | 3500.22 | 0.27988 | 0.00024414 | 34.6699 | 34.6721 | 0.00030265 | 0.0021973
20100033.hyd | 20100033.sam | 121 | 3000.7 | 3000.7 | 0.10614 | -0.00024414 | 34.6546 | 34.6569 | 0.00028664 | 0.0023384
20100033.hyd | 20100033.sam | 121 | 2500.69 | 2500.69 | 0.22787 | 0.00024414 | 34.6272 | 34.63 | 0.00022369 | 0.0028458
20100033.hyd | 20100033.sam | 121 | 2250.11 | 2250.11 | 0.30008 | 0 | 34.6081 | 34.6109 | 0.00028809 | 0.0028114
20100033.hyd | 20100033.sam | 121 | 1999.52 | 1999.52 | 0.096376 | -0.00048828 | 34.5847 | 34.5874 | 0.00026439 | 0.0027008
20100033.hyd | 20100033.sam | 121 | 1749.45 | 1749.45 | 0.31304 | 0 | 34.5465 | 34.5496 | 0.000264 | 0.0030975
20100033.hyd | 20100033.sam | 121 | 1501.17 | 1501.17 | 0.34582 | 0.00012207 | 34.4977 | 34.4998 | 0.00024227 | 0.0020676
20100033.hyd | 20100033.sam | 121 | 1250.71 | 1250.71 | 0.048478 | -0.00024414 | 34.4385 | 34.4421 | 0.00026834 | 0.0035667
20100033.hyd | 20100033.sam | 121 | 999.462 | 999.462 | 0.1639 | -0.00036621 | 34.3604 | 34.364 | 0.00023696 | 0.0035667
20100033.hyd | 20100033.sam | 121 | 799.213 | 799.213 | 0.581 | -0.00024414 | 34.2835 | 34.2878 | 0.0002704 | 0.0042915
20100033.hyd | 20100033.sam | 121 | 599.204 | 599.204 | 0.49636 | 0.00018311 | 34.169 | 34.1727 | 0.00036968 | 0.003746
20100033.hyd | 20100033.sam | 121 | 401.049 | 401.049 | 0.16325 | -6.1035e-05 | 34.0071 | 34.0114 | 0.0002636 | 0.0042686
20100033.hyd | 20100033.sam | 121 | 299.548 | 299.548 | 0.34091 | -0.00027466 | 33.9397 | 33.9432 | 0.0002805 | 0.0034904
20100033.hyd | 20100033.sam | 121 | 249.792 | 249.792 | 0.25329 | 0.00048828 | 33.9238 | 33.9273 | 0.00050322 | 0.0035362
20100033.hyd | 20100033.sam | 121 | 200.279 | 200.279 | 0.13173 | -0.00016785 | 33.9027 | 33.9053 | 0.00071323 | 0.002636
20100033.hyd | 20100033.sam | 121 | 149.94 | 149.94 | 0.41615 | 0.00022888 | -99 | 33.8655 | 0.00023715 | 132.865
20100033.hyd | 20100033.sam | 121 | 100.285 | 100.285 | 0.17265 | 0.00019074 | 32.7351 | 32.7289 | 0.0011336 | -0.0062408
20100033.hyd | 20100033.sam | 121 | 75.05 | 75.0499 | 0.066329 | -0.00014496 | 32.6774 | 32.6761 | 0.00022616 | -0.001297
20100033.hyd | 20100033.sam | 121 | 49.341 | 49.3408 | 0.22667 | -0.00022125 | 32.6472 | 32.6414 | 0.00029857 | -0.005764
20100033.hyd | 20100033.sam | 121 | 25.238 | 25.238 | 0.14939 | -1.7166e-05 | 32.6749 | 32.6728 | 0.0048704 | -0.0020561
20100033.hyd | 20100033.sam | 121 | 9.563 | 9.5627 | 0.34116 | -0.00026417 | 32.663 | 32.6593 | 0.0017102 | -0.0036926
20100033.hyd | 20100033.sam | 121 | 0.702 | 0.70231 | 0.12445 | 0.00030577 | 32.6531 | 32.6541 | 0.00031381 | 0.00097656
20100035.hyd | 20100035.sam | 121 | 399.918 | 399.918 | 0.1859 | -0.00045776 | -99 | 34.004 | 0.0015862 | 133.004
20100035.hyd | 20100035.sam | 121 | 300.908 | 300.908 | 0.32689 | 0.00027466 | -99 | 33.9459 | 0.00028725 | 132.946
20100035.hyd | 20100035.sam | 121 | 249.865 | 249.865 | 0.18817 | -0.00019836 | -99 | 33.9279 | 0.00028144 | 132.928
20100035.hyd | 20100035.sam | 121 | 200.585 | 200.585 | 0.2529 | 4.5776e-05 | 33.8936 | 33.8971 | 0.00023281 | 0.00354
20100035.hyd | 20100035.sam | 121 | 150.752 | 150.752 | 0.21716 | -0.00018311 | 33.7957 | 33.8025 | 0.004288 | 0.0068054
20100035.hyd | 20100035.sam | 121 | 125.075 | 125.075 | 0.22833 | 3.8147e-05 | 33.1634 | 33.1952 | 0.0085892 | 0.031811
20100035.hyd | 20100035.sam | 121 | 100.766 | 100.766 | 0.40981 | 7.6294e-06 | 32.753 | 32.757 | 0.0053819 | 0.0040359
20100035.hyd | 20100035.sam | 121 | 80.573 | 80.573 | 0.12111 | 7.6294e-06 | 32.6738 | 32.6756 | 0.00087687 | 0.0018425
20100035.hyd | 20100035.sam | 121 | 60.147 | 60.1473 | 0.23248 | 0.00028229 | 32.6702 | 32.6736 | 0.00035113 | 0.0034294
20100035.hyd | 20100035.sam | 121 | 49.834 | 49.8343 | 0.32647 | 0.00034714 | 32.6578 | 32.6586 | 0.0010293 | 0.00075531
20100035.hyd | 20100035.sam | 121 | 40.133 | 40.1332 | 0.19941 | 0.00018311 | 32.6509 | 32.6526 | 0.0012182 | 0.001709
20100035.hyd | 20100035.sam | 121 | 30.038 | 30.0382 | 0.39245 | 0.00017357 | 32.6656 | 32.6665 | 0.00060492 | 0.00090027
20100035.hyd | 20100035.sam | 121 | 20.296 | 20.2959 | 0.13219 | -0.00010681 | 32.6643 | 32.6659 | 0.00023218 | 0.0015564
20100035.hyd | 20100035.sam | 121 | 15.293 | 15.2929 | 0.079274 | -0.00013256 | -99 | 32.6624 | 0.00027484 | 131.662
20100035.hyd | 20100035.sam | 121 | 10.619 | 10.6193 | 0.32411 | 0.00028896 | -99 | 32.6539 | 0.0017472 | 131.654
20100035.hyd | 20100035.sam | 121 | 4.947 | 4.9471 | 0.25684 | 5.7697e-05 | -99 | 32.6501 | 0.0004379 | 131.65
20100035.hyd | 20100035.sam | 121 | 0.923 | 0.9229 | 0.17963 | -9.9122e-05 | -99 | 32.65 | 0.00032863 | 131.65
Create Fit Sheet