## File List
Number of Files= |  | 4
Pair # | Primary File | Secondary File | First Row in Main | Last Row in Main | Comparison
1 | 20219075.hyd | 20219075.sam | 11 | 11 | 20219075.hyd & 20219075.sam
2 | 20219077.hyd | 20219077.sam | 13 | 13 | 20219077.hyd & 20219077.sam
3 | 20219084.hyd | 20219084.sam | 15 | 15 | 20219084.hyd & 20219084.sam
4 | 20219095.hyd | 20219095.sam | 17 | 17 | 20219095.hyd & 20219095.sam

## (Sal - Bot_Sal)
Calculation of Linear Least Squares Fit For
(Sal - Bot_Sal)
1
Fit Equation: Diff = m * Prop + b
where: Diff =Diff (Sal - Bot_Sal), Prop=Pressure
Coefficients |  |  |  | Error Estimates |  |  |  | Regression Line Limits
| Value | Std Err. |  | Coeff of Determination |  | 1 |  | X | CALC Y
m= | -8.013e-05 | 0 |  | Std Dev of Resid |  | 0 |  | 101.633 | -0.0011368
b= | 0.0070071 | 0 |  | Resid Sum of Squares |  | 0 |  | 154.833 | -0.0053997
# of Values Extracted = |  |  | 4
# of Values Used in Fit = |  |  | 2
File | Use | Pressure | Sal | Sal | Diff (Sal - Bot_Sal) |  |  |  | Fit vs. | Pressure
Pair # | in Fit? | Average | Average | Std Dev | Measured | Fit | Resid |  | X | Y
1 | YES | 101.633 | 28.8302 | 0.0018096 | -0.0011368 | -0.0011368 | 0 |  | 101.633 | -0.0011368
2 | YES | 154.833 | 28.8902 | 0.0021427 | -0.0053997 | -0.0053997 | 0 |  | 154.833 | -0.0053997
3 | NO | 64.0506 | 23.9562 | 0.0056687 | 0.025818 | 0.0018747 | -0.023943
4 | NO | 42.6649 | 29.5274 | 0.0011386 | 0.031208 | 0.0035883 | -0.02762
YES
YES
NO
NO
FIT vs. Pressure
FIT vs. Sal
FIT vs. File Pair #
MAKE/UPDATE CHART
CREATE CAL CTRL
INCLUDE/EXCLUDE

## Main
# Channels= | 2
| Primary | Secondary |  | Comparison Name
Ref | Pressure | Pressure |  | Pressure - Pressure
Comp 1 | Bot_Sal | Sal |  | Sal - Bot_Sal
Average Size: | 2
|  |  | Primary | Secondary | Secondary |  | Primary | Secondary | Secondary
Primary | Secondary | Secondary | Pressure | Pressure | Pressure | (S-P) | Bot_Sal | Sal | Sal | (S-P)
File Name | File Name | Count | Value | Avg | Std Dev | Diff | Value | Avg | Std Dev | Diff
20219075.hyd | 20219075.sam | 11 | 103 | 101.633 | 0.044905 | -1.3674 | 28.8313 | 28.8302 | 0.0018096 | -0.0011368
20219077.hyd | 20219077.sam | 11 | 156 | 154.833 | 0 | -1.167 | 28.8956 | 28.8902 | 0.0021427 | -0.0053997
20219084.hyd | 20219084.sam | 11 | 65 | 64.0506 | 0.044903 | -0.94936 | 23.9304 | 23.9562 | 0.0056687 | 0.025818
20219095.hyd | 20219095.sam | 11 | 43 | 42.6649 | 0.026835 | -0.33509 | 29.4962 | 29.5274 | 0.0011386 | 0.031208
Create Fit Sheet