## File List
Number of Files= |  | 3
Pair # | Primary File | Secondary File | First Row in Main | Last Row in Main | Comparison
1 | 20240054.sal | 20240054.sam | 12 | 12 | 20240054.sal & 20240054.sam
2 | 20240058.sal | 20240058.sam | 14 | 14 | 20240058.sal & 20240058.sam
3 | 20240065.sal | 20240065.sam | 16 | 18 | 20240065.sal & 20240065.sam

## (Sal0 - Sal_Bot)
Calculation of Linear Least Squares Fit For
(Sal0 - Sal_Bot)
1
Fit Equation: Diff = m * Prop + b
where: Diff =Diff (Sal0 - Sal_Bot), Prop=Pressure
Coefficients |  |  |  | Error Estimates |  |  |  | Regression Line Limits
| Value | Std Err. |  | Coeff of Determination |  | 0.013091 |  | X | CALC Y
m= | 4.2175e-05 | 0.00021142 |  | Std Dev of Resid |  | 0.020442 |  | 50.6503 | 0.00085613
b= | -0.00128 | 0.022289 |  | Resid Sum of Squares |  | 0.0012536 |  | 161.425 | 0.0055281
# of Values Extracted = |  |  | 5
# of Values Used in Fit = |  |  | 5
File | Use | Pressure | Sal0 | Sal0 | Diff (Sal0 - Sal_Bot) |  |  |  | Fit vs. | Pressure
Pair # | in Fit? | Average | Average | Std Dev | Measured | Fit | Resid |  | X | Y
1 | YES | 133.047 | 33.8998 | 0.00023106 | 0.0042038 | 0.0043312 | 0.00012741 |  | 133.047 | 0.0042038
2 | YES | 161.425 | 33.9062 | 0.00019582 | 0.0031967 | 0.0055281 | 0.0023313 |  | 161.425 | 0.0031967
3 | YES | 72.8957 | 32.0794 | 0.0019589 | 0.027199 | 0.0017943 | -0.025404 |  | 72.8957 | 0.027199
3 | YES | 62.7463 | 31.9459 | 0.0072658 | -0.023136 | 0.0013663 | 0.024502 |  | 62.7463 | -0.023136
3 | YES | 50.6503 | 31.8918 | 0.006876 | 0.0024128 | 0.00085613 | -0.0015567 |  | 50.6503 | 0.0024128
[5 empty] | average difference |  | 0.0027752
[5 empty] | average >100m |  | 0.0037003
YES
YES
YES
YES
YES
FIT vs. Pressure
FIT vs. Sal0
FIT vs. File Pair #
MAKE/UPDATE CHART
CREATE CAL CTRL
INCLUDE/EXCLUDE

## (Sal1 - Sal_Bot)
Calculation of Linear Least Squares Fit For
(Sal1 - Sal_Bot)
1
Fit Equation: Diff = m * Prop + b
where: Diff =Diff (Sal1 - Sal_Bot), Prop=Pressure
Coefficients |  |  |  | Error Estimates |  |  |  | Regression Line Limits
| Value | Std Err. |  | Coeff of Determination |  | 0.00017838 |  | X | CALC Y
m= | -4.1088e-06 | 0.0001776 |  | Std Dev of Resid |  | 0.017172 |  | 50.6503 | -0.0057209
b= | -0.0055128 | 0.018724 |  | Resid Sum of Squares |  | 0.00088464 |  | 161.425 | -0.006176
# of Values Extracted = |  |  | 5
# of Values Used in Fit = |  |  | 5
File | Use | Pressure | Sal1 | Sal1 | Diff (Sal1 - Sal_Bot) |  |  |  | Fit vs. | Pressure
Pair # | in Fit? | Average | Average | Std Dev | Measured | Fit | Resid |  | X | Y
1 | YES | 133.047 | 33.8889 | 0.00032444 | -0.0067406 | -0.0060594 | 0.00068115 |  | 133.047 | -0.0067406
2 | YES | 161.425 | 33.8953 | 0.00031601 | -0.0076981 | -0.006176 | 0.001522 |  | 161.425 | -0.0076981
3 | YES | 72.8957 | 32.0677 | 0.0012284 | 0.015503 | -0.0058123 | -0.021315 |  | 72.8957 | 0.015503
3 | YES | 62.7463 | 31.9426 | 0.0069528 | -0.026392 | -0.0057706 | 0.020621 |  | 62.7463 | -0.026392
3 | YES | 50.6503 | 31.8852 | 0.012013 | -0.0042114 | -0.0057209 | -0.0015094 |  | 50.6503 | -0.0042114
[5 empty] | average difference |  | -0.0059078
[5 empty] | average >100m |  | -0.0072193
YES
YES
YES
YES
YES
FIT vs. Pressure
FIT vs. Sal1
FIT vs. File Pair #
MAKE/UPDATE CHART
CREATE CAL CTRL
INCLUDE/EXCLUDE

## Main
# Channels= | 3
| Primary | Secondary |  | Comparison Name
Ref | Pressure | Pressure |  | Pressure - Pressure
Comp 1 | Sal_Bot | Sal0 |  | Sal0 - Sal_Bot
Comp 2 | Sal_Bot | Sal1 |  | Sal1 - Sal_Bot
Average Size: | 1
|  |  | Primary | Secondary | Secondary |  | Primary | Secondary | Secondary |  | Primary | Secondary | Secondary
Primary | Secondary | Secondary | Pressure | Pressure | Pressure | (S-P) | Sal_Bot | Sal0 | Sal0 | (S-P) | Sal_Bot | Sal1 | Sal1 | (S-P)
File Name | File Name | Count | Value | Avg | Std Dev | Diff | Value | Avg | Std Dev | Diff | Value | Avg | Std Dev | Diff
20240054.sal | 20240054.sam | 121 | 133 | 133.047 | 0.16992 | 0.046921 | 33.8956 | 33.8998 | 0.00023106 | 0.0042038 | 33.8956 | 33.8889 | 0.00032444 | -0.0067406
20240058.sal | 20240058.sam | 121 | 161.43 | 161.425 | 0.10254 | -0.0048828 | 33.903 | 33.9062 | 0.00019582 | 0.0031967 | 33.903 | 33.8953 | 0.00031601 | -0.0076981
20240065.sal | 20240065.sam | 121 | 72.9 | 72.8957 | 0.032364 | -0.0043411 | 32.0522 | 32.0794 | 0.0019589 | 0.027199 | 32.0522 | 32.0677 | 0.0012284 | 0.015503
20240065.sal | 20240065.sam | 121 | 62.75 | 62.7463 | 0.037998 | -0.003727 | 31.969 | 31.9459 | 0.0072658 | -0.023136 | 31.969 | 31.9426 | 0.0069528 | -0.026392
20240065.sal | 20240065.sam | 121 | 50.65 | 50.6503 | 0.037625 | 0.00027847 | 31.8894 | 31.8918 | 0.006876 | 0.0024128 | 31.8894 | 31.8852 | 0.012013 | -0.0042114
Create Fit Sheet