## File List
Number of Files= |  | 4
Pair # | Primary File | Secondary File | First Row in Main | Last Row in Main | Comparison
1 | 20260028.hyd | 20260028.sam | 12 | 29 | 20260028.hyd & 20260028.sam
2 | 20260029.hyd | 20260029.sam | 31 | 50 | 20260029.hyd & 20260029.sam
3 | 20260045.hyd | 20260045.sam | 52 | 65 | 20260045.hyd & 20260045.sam
4 | 20260046.hyd | 20260046.sam | 67 | 82 | 20260046.hyd & 20260046.sam

## (Sal0 - Sal_Bot)
Calculation of Linear Least Squares Fit For
(Sal0 - Sal_Bot)
1
Fit Equation: Diff = m * Prop + b
where: Diff =Diff (Sal0 - Sal_Bot), Prop=Pressure
Coefficients |  |  |  | Error Estimates |  |  |  | Regression Line Limits
| Value | Std Err. |  | Coeff of Determination |  | 0.063833 |  | X | CALC Y
m= | 3.6083e-06 | 3.257e-06 |  | Std Dev of Resid |  | 0.0020132 |  | 125.339 | 0.0045617
b= | 0.0041094 | 0.001077 |  | Resid Sum of Squares |  | 7.2953e-05 |  | 606.111 | 0.0062964
# of Values Extracted = |  |  | 68
# of Values Used in Fit = |  |  | 20
File | Use | Pressure | Sal0 | Sal0 | Diff (Sal0 - Sal_Bot) |  |  |  | Fit vs. | Pressure
Pair # | in Fit? | Average | Average | Std Dev | Measured | Fit | Resid |  | X | Y
1 | NO | 535.455 | 29.0966 | 0.00021022 | 128.097 | 0.0060415 | -128.091 |  | 250.284 | 0.0042591
1 | NO | 499.794 | 29.095 | 0.00019772 | -0.0082455 | 0.0059128 | 0.014158 |  | 174.878 | 0.0067253
1 | NO | 450.203 | 29.0902 | 0.00019971 | 128.09 | 0.0057339 | -128.0843 |  | 606.111 | 0.0060615
1 | NO | 400.194 | 29.0825 | 0.00017051 | -0.013092 | 0.0055534 | 0.018645 |  | 600.046 | 0.0066223
1 | NO | 349.837 | 29.0669 | 0.00018028 | 128.067 | 0.0053717 | -128.0616 |  | 499.963 | 0.0063114
1 | NO | 300.205 | 29.0448 | 0.00021085 | 128.045 | 0.0051926 | -128.0398 |  | 449.593 | 0.006731
1 | YES | 250.284 | 28.9495 | 0.00019244 | 0.0042591 | 0.0050125 | 0.00075341 |  | 400.334 | 0.0063381
1 | NO | 224.87 | 28.9177 | 0.00018027 | 127.918 | 0.0049208 | -127.9131 |  | 349.886 | 0.0052109
1 | NO | 200.294 | 28.9021 | 0.0001947 | 127.902 | 0.0048321 | -127.8972 |  | 300.005 | 0.0058041
1 | YES | 174.878 | 28.9439 | 0.00026217 | 0.0067253 | 0.0047404 | -0.0019849 |  | 225.576 | 0.0065098
1 | NO | 150.202 | 28.8411 | 0.00055532 | 127.841 | 0.0046514 | -127.8363 |  | 200.289 | 0.0061607
1 | NO | 124.586 | 28.819 | 0.0042929 | 127.819 | 0.004559 | -127.8144 |  | 174.911 | 0.0059109
1 | NO | 99.9461 | 28.7889 | 0.00023942 | 127.789 | 0.0044701 | -127.7845 |  | 150.48 | 0.0092182
1 | NO | 74.837 | 28.6065 | 0.00021994 | 127.607 | 0.0043795 | -127.6026 |  | 125.339 | 0.0042133
1 | NO | 49.9828 | 28.5355 | 0.00021147 | 127.535 | 0.0042898 | -127.5307 |  | 250.186 | 0.0027142
1 | NO | 30.2774 | 28.7496 | 0.00075639 | 127.75 | 0.0042187 | -127.7458 |  | 224.201 | 0.0016346
1 | NO | 10.5906 | 27.9462 | 0.00061828 | 126.946 | 0.0041476 | -126.9419 |  | 200.152 | 0.00016403
1 | NO | 0.55593 | 17.6125 | 0.11878 | 116.613 | 0.0041114 | -116.6089 |  | 300.199 | 0.0048866
2 | YES | 606.111 | 29.0996 | 0.00020594 | 0.0060615 | 0.0062964 | 0.00023489 |  | 275.411 | 0.0043926
2 | YES | 600.046 | 29.0995 | 0.00018871 | 0.0066223 | 0.0062746 | -0.00034776 |  | 250.036 | 0.0039978
2 | YES | 499.963 | 29.0958 | 0.00017737 | 0.0063114 | 0.0059134 | -0.00039799
2 | YES | 449.593 | 29.0943 | 0.00017305 | 0.006731 | 0.0057317 | -0.00099935
2 | YES | 400.334 | 29.0897 | 0.00017509 | 0.0063381 | 0.0055539 | -0.00078418
2 | YES | 349.886 | 29.0876 | 0.00020604 | 0.0052109 | 0.0053719 | 0.00016103 |  | average | 0.0051933
2 | YES | 300.005 | 29.0729 | 0.00019155 | 0.0058041 | 0.0051919 | -0.00061214
2 | NO | 249.763 | 28.9968 | 0.00021876 | -0.0019436 | 0.0050106 | 0.0069542
2 | YES | 225.576 | 28.967 | 0.00032768 | 0.0065098 | 0.0049234 | -0.0015864
2 | YES | 200.289 | 28.9676 | 0.00025379 | 0.0061607 | 0.0048321 | -0.0013286
2 | YES | 174.911 | 28.9062 | 0.00020322 | 0.0059109 | 0.0047406 | -0.0011703
2 | YES | 150.48 | 28.8408 | 0.00032203 | 0.0092182 | 0.0046524 | -0.0045658
2 | YES | 125.339 | 28.7714 | 0.00018808 | 0.0042133 | 0.0045617 | 0.00034835
2 | NO | 99.988 | 28.7066 | 0.00019846 | -0.0025291 | 0.0044702 | 0.0069994
2 | NO | 74.8168 | 28.6099 | 0.00021121 | 0.0062027 | 0.0043794 | -0.0018233
2 | NO | 50.4818 | 28.5383 | 0.00043297 | 0.0030365 | 0.0042916 | 0.0012551
2 | NO | 30.3239 | 28.4805 | 0.0015985 | 0.010059 | 0.0042188 | -0.0058406
2 | NO | 20.0714 | 28.4498 | 0.00021117 | 0.0045223 | 0.0041819 | -0.00034047
2 | NO | 10.3171 | 27.688 | 0.0044559 | -0.24354 | 0.0041467 | 0.24769
2 | NO | 0.43374 | 16.2365 | 0.51461 | -1.8806 | 0.004111 | 1.8847
3 | NO | 266.961 | 30.1335 | 0.00019002 | 129.133 | 0.0050727 | -129.1279
3 | YES | 250.186 | 30.1303 | 0.00027147 | 0.0027142 | 0.0050122 | 0.002298
3 | YES | 224.201 | 30.1238 | 0.00022872 | 0.0016346 | 0.0049184 | 0.0032838
3 | YES | 200.152 | 30.1059 | 0.00019838 | 0.00016403 | 0.0048316 | 0.0046676
3 | NO | 174.954 | 30.0872 | 0.00023616 | 129.087 | 0.0047407 | -129.0823
3 | NO | 150.429 | 30.0779 | 0.00016347 | 129.078 | 0.0046522 | -129.0733
3 | NO | 125.257 | 30.0943 | 0.00019013 | 129.094 | 0.0045614 | -129.0894
3 | NO | 100.016 | 30.0751 | 0.00019723 | 129.075 | 0.0044703 | -129.0705
3 | NO | 75.2708 | 30.0013 | 0.00025221 | 129.001 | 0.004381 | -128.9966
3 | NO | 50.0791 | 29.5993 | 0.00054849 | 128.599 | 0.0042901 | -128.5947
3 | NO | 30.0679 | 28.9327 | 0.0003572 | 127.933 | 0.0042179 | -127.9288
3 | NO | 20.52 | 28.6542 | 0.00023089 | 127.654 | 0.0041835 | -127.6498
3 | NO | 9.8099 | 27.9105 | 0.0014998 | 126.911 | 0.0041448 | -126.9069
3 | NO | 0.62514 | 19.5473 | 0.09773 | 118.547 | 0.0041117 | -118.5429
4 | NO | 330.545 | 30.1397 | 0.012061 | 129.14 | 0.0053021 | -129.1347
4 | YES | 300.199 | 30.1476 | 0.00023345 | 0.0048866 | 0.0051926 | 0.00030599
4 | YES | 275.411 | 30.1452 | 0.00026738 | 0.0043926 | 0.0051032 | 0.00071056
4 | YES | 250.036 | 30.1384 | 0.00053542 | 0.0039978 | 0.0050116 | 0.0010138
4 | NO | 225.355 | 30.1244 | 0.00020905 | 129.124 | 0.0049226 | -129.1191
4 | NO | 200.298 | 30.1126 | 0.00020952 | 129.113 | 0.0048322 | -129.1082
4 | NO | 174.923 | 30.0929 | 0.0003343 | 129.093 | 0.0047406 | -129.0883
4 | NO | 149.875 | 30.0845 | 0.00044319 | 129.084 | 0.0046502 | -129.0793
4 | NO | 124.982 | 30.0713 | 0.00023169 | 129.071 | 0.0045604 | -129.0664
4 | NO | 100.325 | 30.0846 | 0.00034786 | 129.085 | 0.0044714 | -129.0805
4 | NO | 74.5097 | 30.0051 | 0.0012926 | 129.005 | 0.0043783 | -129.0006
4 | NO | 50.3954 | 29.66 | 0.0008761 | 128.66 | 0.0042913 | -128.6557
4 | NO | 29.6649 | 29.0498 | 0.0052695 | 128.05 | 0.0042165 | -128.0458
4 | NO | 20.2842 | 28.9302 | 0.0030722 | 127.93 | 0.0041826 | -127.9258
4 | NO | 10.3992 | 28.4182 | 0.086011 | 127.418 | 0.004147 | -127.4139
4 | NO | 0.68876 | 20.4834 | 0.1223 | 119.483 | 0.0041119 | -119.4789
NO
NO
NO
NO
NO
NO
YES
NO
NO
YES
NO
NO
NO
NO
NO
NO
NO
NO
YES
YES
YES
YES
YES
YES
YES
NO
YES
YES
YES
YES
YES
NO
NO
NO
NO
NO
NO
NO
NO
YES
YES
YES
NO
NO
NO
NO
NO
NO
NO
NO
NO
NO
NO
YES
YES
YES
NO
NO
NO
NO
NO
NO
NO
NO
NO
NO
NO
NO
FIT vs. Pressure
FIT vs. Sal0
FIT vs. File Pair #
MAKE/UPDATE CHART
CREATE CAL CTRL
INCLUDE/EXCLUDE

## (Sal1 - Sal_bot)
Calculation of Linear Least Squares Fit For
(Sal1 - Sal_bot)
1
Fit Equation: Diff = m * Prop + b
where: Diff =Diff (Sal1 - Sal_bot), Prop=Pressure
Coefficients |  |  |  | Error Estimates |  |  |  | Regression Line Limits
| Value | Std Err. |  | Coeff of Determination |  | 0.1092 |  | X | CALC Y
m= | 4.0295e-06 | 2.7126e-06 |  | Std Dev of Resid |  | 0.0016767 |  | 125.339 | -0.0057617
b= | -0.0062667 | 0.00089695 |  | Resid Sum of Squares |  | 5.0602e-05 |  | 606.111 | -0.0038244
# of Values Extracted = |  |  | 68
# of Values Used in Fit = |  |  | 20
File | Use | Pressure | Sal1 | Sal1 | Diff (Sal1 - Sal_bot) |  |  |  | Fit vs. | Pressure
Pair # | in Fit? | Average | Average | Std Dev | Measured | Fit | Resid |  | X | Y
1 | NO | 535.455 | 29.0867 | 0.00021519 | 128.087 | -0.0041091 | -128.0911 |  | 250.284 | -0.0061893
1 | NO | 499.794 | 29.085 | 0.00020436 | -0.018188 | -0.0042528 | 0.013936 |  | 174.878 | -0.0038071
1 | NO | 450.203 | 29.0802 | 0.00020508 | 128.08 | -0.0044526 | -128.0845 |  | 606.111 | -0.0040379
1 | NO | 400.194 | 29.0724 | 0.0002216 | -0.023216 | -0.0046541 | 0.018562 |  | 600.046 | -0.0035782
1 | NO | 349.837 | 29.0566 | 0.00020715 | 128.057 | -0.0048571 | -128.0619 |  | 499.963 | -0.0040245
1 | NO | 300.205 | 29.0345 | 0.00017305 | 128.035 | -0.005057 | -128.0401 |  | 449.593 | -0.0036316
1 | YES | 250.284 | 28.939 | 0.00021371 | -0.0061893 | -0.0052582 | 0.00093115 |  | 400.334 | -0.004076
1 | NO | 224.87 | 28.9072 | 0.00020551 | 127.907 | -0.0053606 | -127.9124 |  | 349.886 | -0.0052471
1 | NO | 200.294 | 28.8917 | 0.00022387 | 127.892 | -0.0054596 | -127.8975 |  | 300.005 | -0.0046444
1 | YES | 174.878 | 28.9334 | 0.00026033 | -0.0038071 | -0.005562 | -0.001755 |  | 225.576 | -0.0038014
1 | NO | 150.202 | 28.8303 | 0.00038969 | 127.83 | -0.0056615 | -127.8357 |  | 200.289 | -0.0051022
1 | NO | 124.586 | 28.799 | 0.0024216 | 127.799 | -0.0057647 | -127.8048 |  | 174.911 | -0.0046787
1 | NO | 99.9461 | 28.7782 | 0.00018146 | 127.778 | -0.005864 | -127.7839 |  | 150.48 | -0.0015678
1 | NO | 74.837 | 28.5958 | 0.00019532 | 127.596 | -0.0059652 | -127.602 |  | 125.339 | -0.0064468
1 | NO | 49.9828 | 28.5246 | 0.00023221 | 127.525 | -0.0060653 | -127.5311 |  | 250.186 | -0.0065021
1 | NO | 30.2774 | 28.7404 | 0.0009121 | 127.74 | -0.0061447 | -127.7461 |  | 224.201 | -0.0078163
1 | NO | 10.5906 | 27.9322 | 0.0028173 | 126.932 | -0.006224 | -126.9382 |  | 200.152 | -0.0093861
1 | NO | 0.55593 | 17.7217 | 0.097111 | 116.722 | -0.0062645 | -116.7283 |  | 300.199 | -0.0048428
2 | YES | 606.111 | 29.0895 | 0.00020261 | -0.0040379 | -0.0038244 | 0.00021345 |  | 275.411 | -0.0052319
2 | YES | 600.046 | 29.0893 | 0.00019201 | -0.0035782 | -0.0038488 | -0.00027066 |  | 250.036 | -0.0065136
2 | YES | 499.963 | 29.0855 | 0.00020171 | -0.0040245 | -0.0042521 | -0.00022762
2 | YES | 449.593 | 29.084 | 0.00021537 | -0.0036316 | -0.0044551 | -0.0008235
2 | YES | 400.334 | 29.0793 | 0.00020156 | -0.004076 | -0.0046536 | -0.00057758 |  | average | -0.0050563
2 | YES | 349.886 | 29.0772 | 0.00020808 | -0.0052471 | -0.0048569 | 0.00039026
2 | YES | 300.005 | 29.0625 | 0.00020409 | -0.0046444 | -0.0050579 | -0.00041346
2 | NO | 249.763 | 28.9862 | 0.00022034 | -0.012451 | -0.0052603 | 0.0071909
2 | YES | 225.576 | 28.9567 | 0.00029927 | -0.0038014 | -0.0053578 | -0.0015564
2 | YES | 200.289 | 28.9563 | 0.00050574 | -0.0051022 | -0.0054597 | -0.0003575
2 | YES | 174.911 | 28.8956 | 0.00032383 | -0.0046787 | -0.0055619 | -0.00088319
2 | YES | 150.48 | 28.83 | 0.00040638 | -0.0015678 | -0.0056604 | -0.0040925
2 | YES | 125.339 | 28.7608 | 0.00019585 | -0.0064468 | -0.0057617 | 0.00068518
2 | NO | 99.988 | 28.6959 | 0.00029569 | -0.013155 | -0.0058638 | 0.0072912
2 | NO | 74.8168 | 28.5991 | 0.00021327 | -0.0046005 | -0.0059652 | -0.0013647
2 | NO | 50.4818 | 28.5275 | 0.00022083 | -0.0078087 | -0.0060633 | 0.0017454
2 | NO | 30.3239 | 28.4663 | 0.00093283 | -0.0040855 | -0.0061445 | -0.002059
2 | NO | 20.0714 | 28.4386 | 0.00028972 | -0.00667 | -0.0061858 | 0.00048416
2 | NO | 10.3171 | 27.6645 | 0.00263 | -0.26701 | -0.0062251 | 0.26078
2 | NO | 0.43374 | 16.1691 | 0.39469 | -1.948 | -0.006265 | 1.9418
3 | NO | 266.961 | 30.1237 | 0.00025019 | 129.124 | -0.005191 | -129.1292
3 | YES | 250.186 | 30.1211 | 0.0003806 | -0.0065021 | -0.0052586 | 0.0012436
3 | YES | 224.201 | 30.1144 | 0.00024378 | -0.0078163 | -0.0053633 | 0.002453
3 | YES | 200.152 | 30.0963 | 0.00025905 | -0.0093861 | -0.0054602 | 0.0039259
3 | NO | 174.954 | 30.0777 | 0.00023869 | 129.078 | -0.0055617 | -129.0836
3 | NO | 150.429 | 30.0683 | 0.0002194 | 129.068 | -0.0056606 | -129.0737
3 | NO | 125.257 | 30.0846 | 0.00023247 | 129.085 | -0.005762 | -129.0908
3 | NO | 100.016 | 30.0652 | 0.00026424 | 129.065 | -0.0058637 | -129.0709
3 | NO | 75.2708 | 29.9909 | 0.00030995 | 128.991 | -0.0059634 | -128.997
3 | NO | 50.0791 | 29.5866 | 0.00087576 | 128.587 | -0.0060649 | -128.5931
3 | NO | 30.0679 | 28.9211 | 0.00040594 | 127.921 | -0.0061456 | -127.9271
3 | NO | 20.52 | 28.6427 | 0.00074889 | 127.643 | -0.006184 | -127.6492
3 | NO | 9.8099 | 27.8898 | 0.0036295 | 126.89 | -0.0062272 | -126.8962
3 | NO | 0.62514 | 19.5545 | 0.087501 | 118.555 | -0.0062642 | -118.5613
4 | NO | 330.545 | 30.1322 | 0.014741 | 129.132 | -0.0049348 | -129.1369
4 | YES | 300.199 | 30.1379 | 0.00026335 | -0.0048428 | -0.0050571 | -0.00021431
4 | YES | 275.411 | 30.1356 | 0.00030841 | -0.0052319 | -0.005157 | 7.4905e-05
4 | YES | 250.036 | 30.1279 | 0.00025646 | -0.0065136 | -0.0052592 | 0.0012544
4 | NO | 225.355 | 30.1146 | 0.00022195 | 129.115 | -0.0053587 | -129.1204
4 | NO | 200.298 | 30.1027 | 0.00026909 | 129.103 | -0.0054596 | -129.1085
4 | NO | 174.923 | 30.0828 | 0.00023333 | 129.083 | -0.0055619 | -129.0886
4 | NO | 149.875 | 30.0743 | 0.00023824 | 129.074 | -0.0056628 | -129.0797
4 | NO | 124.982 | 30.0612 | 0.00040865 | 129.061 | -0.0057631 | -129.0668
4 | NO | 100.325 | 30.0758 | 0.0011688 | 129.076 | -0.0058625 | -129.0819
4 | NO | 74.5097 | 29.9943 | 0.0018255 | 128.994 | -0.0059665 | -129
4 | NO | 50.3954 | 29.6529 | 0.00067911 | 128.653 | -0.0060636 | -128.6591
4 | NO | 29.6649 | 29.0825 | 0.030625 | 128.082 | -0.0061472 | -128.0881
4 | NO | 20.2842 | 28.9122 | 0.0048346 | 127.912 | -0.006185 | -127.9182
4 | NO | 10.3992 | 28.4405 | 0.031545 | 127.441 | -0.0062248 | -127.4472
4 | NO | 0.68876 | 20.4363 | 0.09211 | 119.436 | -0.0062639 | -119.4423
NO
NO
NO
NO
NO
NO
YES
NO
NO
YES
NO
NO
NO
NO
NO
NO
NO
NO
YES
YES
YES
YES
YES
YES
YES
NO
YES
YES
YES
YES
YES
NO
NO
NO
NO
NO
NO
NO
NO
YES
YES
YES
NO
NO
NO
NO
NO
NO
NO
NO
NO
NO
NO
YES
YES
YES
NO
NO
NO
NO
NO
NO
NO
NO
NO
NO
NO
NO
FIT vs. Pressure
FIT vs. Sal1
FIT vs. File Pair #
MAKE/UPDATE CHART
CREATE CAL CTRL
INCLUDE/EXCLUDE

## Main
# Channels= | 3
| Primary | Secondary |  | Comparison Name
Ref | Pressure | Pressure |  | Pressure - Pressure
Comp 1 | Sal_Bot | Sal0 |  | Sal0 - Sal_Bot
Comp 2 | Sal_bot | Sal1 |  | Sal1 - Sal_bot
Average Size: | 1
|  |  | Primary | Secondary | Secondary |  | Primary | Secondary | Secondary |  | Primary | Secondary | Secondary
Primary | Secondary | Secondary | Pressure | Pressure | Pressure | (S-P) | Sal_Bot | Sal0 | Sal0 | (S-P) | Sal_bot | Sal1 | Salinity:T1:C1 | (S-P)
File Name | File Name | Count | Value | Avg | Std Dev | Diff | Value | Avg | Std Dev | Diff | Value | Avg | Std Dev | Diff
20260028.hyd | 20260028.sam | 121 | 535.454 | 535.455 | 0.023682 | 0.00079346 | -99 | 29.0966 | 0.00021022 | 128.097 | -99 | 29.0867 | 0.00021519 | 128.087
20260028.hyd | 20260028.sam | 121 | 499.793 | 499.794 | 0.024276 | 0.00091553 | 29.1032 | 29.095 | 0.00019772 | -0.0082455 | 29.1032 | 29.085 | 0.00020436 | -0.018188
20260028.hyd | 20260028.sam | 121 | 450.202 | 450.203 | 0.023773 | 0.00088501 | -99 | 29.0902 | 0.00019971 | 128.09 | -99 | 29.0802 | 0.00020508 | 128.08
20260028.hyd | 20260028.sam | 121 | 400.193 | 400.194 | 0.022789 | 0.00082398 | 29.0956 | 29.0825 | 0.00017051 | -0.013092 | 29.0956 | 29.0724 | 0.0002216 | -0.023216
20260028.hyd | 20260028.sam | 121 | 349.837 | 349.837 | 0.024027 | 0.00012207 | -99 | 29.0669 | 0.00018028 | 128.067 | -99 | 29.0566 | 0.00020715 | 128.057
20260028.hyd | 20260028.sam | 121 | 300.203 | 300.205 | 0.022877 | 0.0015564 | -99 | 29.0448 | 0.00021085 | 128.045 | -99 | 29.0345 | 0.00017305 | 128.035
20260028.hyd | 20260028.sam | 121 | 250.283 | 250.284 | 0.026577 | 0.00054932 | 28.9452 | 28.9495 | 0.00019244 | 0.0042591 | 28.9452 | 28.939 | 0.00021371 | -0.0061893
20260028.hyd | 20260028.sam | 121 | 224.868 | 224.87 | 0.025564 | 0.0015106 | -99 | 28.9177 | 0.00018027 | 127.918 | -99 | 28.9072 | 0.00020551 | 127.907
20260028.hyd | 20260028.sam | 121 | 200.293 | 200.294 | 0.024551 | 0.00085449 | -99 | 28.9021 | 0.0001947 | 127.902 | -99 | 28.8917 | 0.00022387 | 127.892
20260028.hyd | 20260028.sam | 121 | 174.878 | 174.878 | 0.02958 | 0.00032043 | 28.9372 | 28.9439 | 0.00026217 | 0.0067253 | 28.9372 | 28.9334 | 0.00026033 | -0.0038071
20260028.hyd | 20260028.sam | 121 | 150.203 | 150.202 | 0.021006 | -0.00074768 | -99 | 28.8411 | 0.00055532 | 127.841 | -99 | 28.8303 | 0.00038969 | 127.83
20260028.hyd | 20260028.sam | 121 | 124.586 | 124.586 | 0.02766 | -0.00033569 | -99 | 28.819 | 0.0042929 | 127.819 | -99 | 28.799 | 0.0024216 | 127.799
20260028.hyd | 20260028.sam | 121 | 99.946 | 99.9461 | 0.024635 | 0.00011444 | -99 | 28.7889 | 0.00023942 | 127.789 | -99 | 28.7782 | 0.00018146 | 127.778
20260028.hyd | 20260028.sam | 121 | 74.838 | 74.837 | 0.028295 | -0.00099182 | -99 | 28.6065 | 0.00021994 | 127.607 | -99 | 28.5958 | 0.00019532 | 127.596
20260028.hyd | 20260028.sam | 121 | 49.983 | 49.9828 | 0.027796 | -0.00016785 | -99 | 28.5355 | 0.00021147 | 127.535 | -99 | 28.5246 | 0.00023221 | 127.525
20260028.hyd | 20260028.sam | 121 | 30.277 | 30.2774 | 0.022188 | 0.00042152 | -99 | 28.7496 | 0.00075639 | 127.75 | -99 | 28.7404 | 0.0009121 | 127.74
20260028.hyd | 20260028.sam | 121 | 10.59 | 10.5906 | 0.025974 | 0.00061989 | -99 | 27.9462 | 0.00061828 | 126.946 | -99 | 27.9322 | 0.0028173 | 126.932
20260028.hyd | 20260028.sam | 121 | 0.555 | 0.55593 | 0.024134 | 0.0009256 | -99 | 17.6125 | 0.11878 | 116.613 | -99 | 17.7217 | 0.097111 | 116.722
20260029.hyd | 20260029.sam | 121 | 606.109 | 606.111 | 0.030133 | 0.0015869 | 29.0935 | 29.0996 | 0.00020594 | 0.0060615 | 29.0935 | 29.0895 | 0.00020261 | -0.0040379
20260029.hyd | 20260029.sam | 121 | 600.045 | 600.046 | 0.024837 | 0.0013428 | 29.0929 | 29.0995 | 0.00018871 | 0.0066223 | 29.0929 | 29.0893 | 0.00019201 | -0.0035782
20260029.hyd | 20260029.sam | 121 | 499.96 | 499.963 | 0.024877 | 0.0031738 | 29.0895 | 29.0958 | 0.00017737 | 0.0063114 | 29.0895 | 29.0855 | 0.00020171 | -0.0040245
20260029.hyd | 20260029.sam | 121 | 449.589 | 449.593 | 0.026108 | 0.0041809 | 29.0876 | 29.0943 | 0.00017305 | 0.006731 | 29.0876 | 29.084 | 0.00021537 | -0.0036316
20260029.hyd | 20260029.sam | 121 | 400.333 | 400.334 | 0.023415 | 0.0013123 | 29.0834 | 29.0897 | 0.00017509 | 0.0063381 | 29.0834 | 29.0793 | 0.00020156 | -0.004076
20260029.hyd | 20260029.sam | 121 | 349.884 | 349.886 | 0.028237 | 0.0018005 | 29.0824 | 29.0876 | 0.00020604 | 0.0052109 | 29.0824 | 29.0772 | 0.00020808 | -0.0052471
20260029.hyd | 20260029.sam | 121 | 300.003 | 300.005 | 0.025846 | 0.0024414 | 29.0671 | 29.0729 | 0.00019155 | 0.0058041 | 29.0671 | 29.0625 | 0.00020409 | -0.0046444
20260029.hyd | 20260029.sam | 121 | 249.761 | 249.763 | 0.025731 | 0.0022888 | 28.9987 | 28.9968 | 0.00021876 | -0.0019436 | 28.9987 | 28.9862 | 0.00022034 | -0.012451
20260029.hyd | 20260029.sam | 121 | 225.573 | 225.576 | 0.028504 | 0.0030518 | 28.9605 | 28.967 | 0.00032768 | 0.0065098 | 28.9605 | 28.9567 | 0.00029927 | -0.0038014
20260029.hyd | 20260029.sam | 121 | 200.288 | 200.289 | 0.027194 | 0.0013428 | 28.9614 | 28.9676 | 0.00025379 | 0.0061607 | 28.9614 | 28.9563 | 0.00050574 | -0.0051022
20260029.hyd | 20260029.sam | 121 | 174.91 | 174.911 | 0.020308 | 0.00076294 | 28.9003 | 28.9062 | 0.00020322 | 0.0059109 | 28.9003 | 28.8956 | 0.00032383 | -0.0046787
20260029.hyd | 20260029.sam | 121 | 150.478 | 150.48 | 0.023363 | 0.0019989 | 28.8316 | 28.8408 | 0.00032203 | 0.0092182 | 28.8316 | 28.83 | 0.00040638 | -0.0015678
20260029.hyd | 20260029.sam | 121 | 125.335 | 125.339 | 0.02361 | 0.0038452 | 28.7672 | 28.7714 | 0.00018808 | 0.0042133 | 28.7672 | 28.7608 | 0.00019585 | -0.0064468
20260029.hyd | 20260029.sam | 121 | 99.983 | 99.988 | 0.022823 | 0.0049667 | 28.7091 | 28.7066 | 0.00019846 | -0.0025291 | 28.7091 | 28.6959 | 0.00029569 | -0.013155
20260029.hyd | 20260029.sam | 121 | 74.815 | 74.8168 | 0.023652 | 0.0018311 | 28.6037 | 28.6099 | 0.00021121 | 0.0062027 | 28.6037 | 28.5991 | 0.00021327 | -0.0046005
20260029.hyd | 20260029.sam | 121 | 50.481 | 50.4818 | 0.021825 | 0.00077057 | 28.5353 | 28.5383 | 0.00043297 | 0.0030365 | 28.5353 | 28.5275 | 0.00022083 | -0.0078087
20260029.hyd | 20260029.sam | 121 | 30.323 | 30.3239 | 0.025828 | 0.00086021 | 28.4704 | 28.4805 | 0.0015985 | 0.010059 | 28.4704 | 28.4663 | 0.00093283 | -0.0040855
20260029.hyd | 20260029.sam | 121 | 20.072 | 20.0714 | 0.02395 | -0.0005703 | 28.4453 | 28.4498 | 0.00021117 | 0.0045223 | 28.4453 | 28.4386 | 0.00028972 | -0.00667
20260029.hyd | 20260029.sam | 121 | 10.317 | 10.3171 | 0.023137 | 0.0001154 | 27.9315 | 27.688 | 0.0044559 | -0.24354 | 27.9315 | 27.6645 | 0.00263 | -0.26701
20260029.hyd | 20260029.sam | 121 | 0.432 | 0.43374 | 0.025573 | 0.0017355 | 18.1171 | 16.2365 | 0.51461 | -1.8806 | 18.1171 | 16.1691 | 0.39469 | -1.948
20260045.hyd | 20260045.sam | 121 | 266.958 | 266.961 | 0.025944 | 0.0032654 | -99 | 30.1335 | 0.00019002 | 129.133 | -99 | 30.1237 | 0.00025019 | 129.124
20260045.hyd | 20260045.sam | 121 | 250.186 | 250.186 | 0.022949 | -0.0004425 | 30.1276 | 30.1303 | 0.00027147 | 0.0027142 | 30.1276 | 30.1211 | 0.0003806 | -0.0065021
20260045.hyd | 20260045.sam | 121 | 224.197 | 224.201 | 0.031785 | 0.00383 | 30.1222 | 30.1238 | 0.00022872 | 0.0016346 | 30.1222 | 30.1144 | 0.00024378 | -0.0078163
20260045.hyd | 20260045.sam | 121 | 200.148 | 200.152 | 0.020838 | 0.0043945 | 30.1057 | 30.1059 | 0.00019838 | 0.00016403 | 30.1057 | 30.0963 | 0.00025905 | -0.0093861
20260045.hyd | 20260045.sam | 121 | 174.953 | 174.954 | 0.026368 | 0.00057983 | -99 | 30.0872 | 0.00023616 | 129.087 | -99 | 30.0777 | 0.00023869 | 129.078
20260045.hyd | 20260045.sam | 121 | 150.425 | 150.429 | 0.027622 | 0.0041046 | -99 | 30.0779 | 0.00016347 | 129.078 | -99 | 30.0683 | 0.0002194 | 129.068
20260045.hyd | 20260045.sam | 121 | 125.254 | 125.257 | 0.022915 | 0.0027237 | -99 | 30.0943 | 0.00019013 | 129.094 | -99 | 30.0846 | 0.00023247 | 129.085
20260045.hyd | 20260045.sam | 121 | 100.012 | 100.016 | 0.02297 | 0.0036469 | -99 | 30.0751 | 0.00019723 | 129.075 | -99 | 30.0652 | 0.00026424 | 129.065
20260045.hyd | 20260045.sam | 121 | 75.269 | 75.2708 | 0.025822 | 0.0018158 | -99 | 30.0013 | 0.00025221 | 129.001 | -99 | 29.9909 | 0.00030995 | 128.991
20260045.hyd | 20260045.sam | 121 | 50.074 | 50.0791 | 0.027471 | 0.0051384 | -99 | 29.5993 | 0.00054849 | 128.599 | -99 | 29.5866 | 0.00087576 | 128.587
20260045.hyd | 20260045.sam | 121 | 30.068 | 30.0679 | 0.028115 | -0.00013351 | -99 | 28.9327 | 0.0003572 | 127.933 | -99 | 28.9211 | 0.00040594 | 127.921
20260045.hyd | 20260045.sam | 121 | 20.52 | 20.52 | 0.023753 | -4.9591e-05 | -99 | 28.6542 | 0.00023089 | 127.654 | -99 | 28.6427 | 0.00074889 | 127.643
20260045.hyd | 20260045.sam | 121 | 9.809 | 9.8099 | 0.027503 | 0.00090122 | -99 | 27.9105 | 0.0014998 | 126.911 | -99 | 27.8898 | 0.0036295 | 126.89
20260045.hyd | 20260045.sam | 121 | 0.627 | 0.62514 | 0.026989 | -0.0018595 | -99 | 19.5473 | 0.09773 | 118.547 | -99 | 19.5545 | 0.087501 | 118.555
20260046.hyd | 20260046.sam | 121 | 330.547 | 330.545 | 0.025506 | -0.0015259 | -99 | 30.1397 | 0.012061 | 129.14 | -99 | 30.1322 | 0.014741 | 129.132
20260046.hyd | 20260046.sam | 121 | 300.2 | 300.199 | 0.022948 | -0.00073242 | 30.1427 | 30.1476 | 0.00023345 | 0.0048866 | 30.1427 | 30.1379 | 0.00026335 | -0.0048428
20260046.hyd | 20260046.sam | 121 | 275.412 | 275.411 | 0.02216 | -0.0012817 | 30.1408 | 30.1452 | 0.00026738 | 0.0043926 | 30.1408 | 30.1356 | 0.00030841 | -0.0052319
20260046.hyd | 20260046.sam | 121 | 250.035 | 250.036 | 0.024074 | 0.00093079 | 30.1344 | 30.1384 | 0.00053542 | 0.0039978 | 30.1344 | 30.1279 | 0.00025646 | -0.0065136
20260046.hyd | 20260046.sam | 121 | 225.355 | 225.355 | 0.021359 | -9.1553e-05 | -99 | 30.1244 | 0.00020905 | 129.124 | -99 | 30.1146 | 0.00022195 | 129.115
20260046.hyd | 20260046.sam | 121 | 200.297 | 200.298 | 0.027695 | 0.00050354 | -99 | 30.1126 | 0.00020952 | 129.113 | -99 | 30.1027 | 0.00026909 | 129.103
20260046.hyd | 20260046.sam | 121 | 174.922 | 174.923 | 0.024781 | 0.0010071 | -99 | 30.0929 | 0.0003343 | 129.093 | -99 | 30.0828 | 0.00023333 | 129.083
20260046.hyd | 20260046.sam | 121 | 149.873 | 149.875 | 0.026114 | 0.0016937 | -99 | 30.0845 | 0.00044319 | 129.084 | -99 | 30.0743 | 0.00023824 | 129.074
20260046.hyd | 20260046.sam | 121 | 124.98 | 124.982 | 0.024473 | 0.0019607 | -99 | 30.0713 | 0.00023169 | 129.071 | -99 | 30.0612 | 0.00040865 | 129.061
20260046.hyd | 20260046.sam | 121 | 100.324 | 100.325 | 0.023124 | 0.0010147 | -99 | 30.0846 | 0.00034786 | 129.085 | -99 | 30.0758 | 0.0011688 | 129.076
20260046.hyd | 20260046.sam | 121 | 74.508 | 74.5097 | 0.022384 | 0.0016861 | -99 | 30.0051 | 0.0012926 | 129.005 | -99 | 29.9943 | 0.0018255 | 128.994
20260046.hyd | 20260046.sam | 121 | 50.396 | 50.3954 | 0.027909 | -0.00055313 | -99 | 29.66 | 0.0008761 | 128.66 | -99 | 29.6529 | 0.00067911 | 128.653
20260046.hyd | 20260046.sam | 121 | 29.665 | 29.6649 | 0.021748 | -5.1498e-05 | -99 | 29.0498 | 0.0052695 | 128.05 | -99 | 29.0825 | 0.030625 | 128.082
20260046.hyd | 20260046.sam | 121 | 20.283 | 20.2842 | 0.023945 | 0.001173 | -99 | 28.9302 | 0.0030722 | 127.93 | -99 | 28.9122 | 0.0048346 | 127.912
20260046.hyd | 20260046.sam | 121 | 10.398 | 10.3992 | 0.025189 | 0.001174 | -99 | 28.4182 | 0.086011 | 127.418 | -99 | 28.4405 | 0.031545 | 127.441
20260046.hyd | 20260046.sam | 121 | 0.685 | 0.68876 | 0.020575 | 0.0037603 | -99 | 20.4834 | 0.1223 | 119.483 | -99 | 20.4363 | 0.09211 | 119.436
Create Fit Sheet