## CTD
| Cruise 0029 |  |  | August Strait of Georgia Hake Survey |  |  |  |  | Saunders/Jewsbury
Date | Station | Type | Time | Number |  | Start Latitude | Start Longitude | End Latitude | End Longitude | Depth | Depth | Sample No. | File Name | Comments
|  |  | (UTC) |  |  | Degrees | Degrees | Degrees | Degrees | Bottom(m) | Cast(m)
NOTE: Positions from CDAQ even though NEMA enabled.
2000-08-15 | CPF2 | CTD | 716 | 1 | a | 49 27.94 | 124 29.92 | 49 27.77 | 124 29.95 | 329 | 313 | Bottle #8, Loop #9 | 0029001.dat | Some stray values at the beginning of the cast prior to turning the pump on. Cast data OK
2000-08-16 | Set 2 | CTD | 1600 | 2 | x | 49 52.64 | 125 00.73 | 49 52.55 | 125 00.75 | 258 | 245 |  | 0029002.dat | At same area as Trawl Set #2
2000-08-16 | Set 3 | CTD | 2202 | 3 | x | 49 49.86 | 124 51.25 | 49 49.80 | 124 51.11 | 332 | 316 | Loop #10 | 0029003.dat | At same area as Trawl Set #3
2000-08-17 | Caltest | CTD | 545 | 4 | a | 49 30.58 | 124 16.42 |  |  | 45 | 35 |  | Caltest | 2245 PDST CTD for EX500 calibration in Taylor Bay by Lasquiti
2000-08-17 | Nstn | CTD | 1610 | 5 | x | 49 35.6 | 124 26.53 | 49 35.62 | 124 26.40 | 352 | 345 | Bottle #11, Loop #12 | 0029004.dat | At same area as Trawl sets 4 & 5, Tucker Trawl Event #7,5 and CTD Event 6
2000-08-17 | Nstn | CTD | 2305 | 6 | x | 49 21.54 | 124 16.35 | 49 21.60 | 124 16.27 | 247 | 222 |  | 0029005.dat | CTD tow 7,tucker trawl event #8, CTD Event #9
2000-08-18 | Hotham | CTD | 1930 | 7 | x | 49 48.53 | 124 02.67 | 49 48.48 | 124 02.59 | 678 | 501 | Bottle #13, Loop #14 | 0029006.dat
2000-08-19 | Malaspina | CTD | 134 | 8 | x | 49 38.92 | 124 15.51 | 49 38.97 | 124 15.68 | 340 | 320 |  | 0029007.dat | CTD for Tucker
2000-08-19 | CPF1 | CTD | 526 | 9 | x | 49 22.09 | 124 04.67 | 49 22.09 | 124 04.67 | 247 | 230 |  | 0029008.dat | CTD for Tucker, NOTE GPS readings wrong for all three sets (corrected here!)
2000-08-19 | Halibut | CTD | 1719 | 10 | x | 49 22.86 | 123 35.97 | 49 22.80 | 123 35.89 | 165 | 152 |  | 0029009.dat | CTD for Tow 12 Tucker
2000-08-19 | Nstn | CTD | 1959 | 11 | x | 49 15.97 | 123 41.6 | 49 16.04 | 123 40.96 | 376 | 365 |  | 0029010.dat | CTD for tow#13 and Tucker. NOTE pump turned off of portion of upcast from approx. 125m to 113 m
2000-08-20 | Nstn | CTD | 1541 | 12 | x | 49 04.70 | 123 32.6 | 49 04.74 | 123 32.52 | 232 | 215 | Loop #15 | 0029011.dat | CTD at tows # 15 & 16, Salinity 22.376, T 13.873
x - compared to Ship's log
a - not noted in ship's log