## a
TABULATED AT SEA September 2000. M.R.
PLEASE NOTE: all the CTD data in this file is NON calibrated. The value from the primary temperature and conductivity sensors were used.
Sigmat calculated from Frank's Cruise 9901 data formulas
Oxygen values added at sea
(averaged nutrient duplicates)
Cruise:2000-30 Station: C1 UTC Date: 00 09 23 UTC Time: 2340
Lat: 48:28.94N Long: 125:15.48W Cast No: 4
| Nom. | CTD | CTD | CTD | CTD | CTD |  |  |  | Bottle
| Depth | Depth | Temp. | Sal | Temp. | Fluo | Sig-t | Trans | PAR | Sal. | O2 | O2 | PO4 | NO3 | SiO3 | NH4 | Chl a
SN | (m) | (dbar) | (C) |  | (C) | [5 empty] | mL/L | uM/kg | uM/L | uM/L | uM/L |  | ug/L | Comments
- | - | - | - |  | - | - |  |  |  | - | - | - | - | - | - |  | - | -
9 | 0 | 1.335 | 12.7808 | 32.1765 | 12.7808 | 3.509 | 24.2498 | 67.0253 | 6060 |  | 6.721 | 292.9409 | 0.89436 | 10.1891 | 25.7441 | 0.15513 | 2.2
8 | 10 | 9.935 | 11.3136 | 32.2954 | 11.3136 | 2.732 | 24.6151 | 77.6466 | 279.3 |  | 6.295 | 274.2755 | 1.1671 | 14.0273 | 28.1109 | 0.1447 | 1.78
7 | 20 | 20.379 | 9.5175 | 32.7391 | 9.5175 | 1.512 | 25.2666 | 85.1159 | 49.96 |  | 3.796 | 165.288 | 1.9459 | 24.6274 | 35.7362 | 0.15165 | 1.1
6 | 30 | 30.039 | 8.8568 | 32.9043 | 8.8568 | 0.9259 | 25.5002 | 86.9653 | 28.13 |  | 3.526 | 153.4965 | 2.0459 | 26.2135 | 36.9248 | 0.12733 | 1.15
5 | 50 | 49.932 | 7.8222 | 33.3993 | 7.8222 | 0.5326 | 26.0432 | 87.8808 | 20.88 |  | 2.75 | 119.6517 | 2.2679 | 29.2299 | 39.6439 | 0.14817 | 2.86
4 | 75 | 74.442 | 7.3571 | 33.6268 | 7.3571 | 0.5249 | 26.2882 | 87.7954 | 19.65 |  | 1.807 | 78.6033 | 2.669 | 34.3187 | 50.0416 | 0.1308
3 | 100 | 100.602 | 6.9586 | 33.8236 | 6.9586 | 0.53 | 26.4982 | 87.3536 | 19.47 | 33.8475 | 1.335 | 58.0597 | 2.799 | 36.4422 | 55.8584 | 0.2
2 | 125 | 125.33 | 6.8654 | 33.881 | 6.8654 | 0.5436 | 26.556 | 82.9855 | 19.45 | 33.9017 | 1.148 | 49.9242 | 2.8594 | 36.9734 | 59.6303
1 | Bot-10 | 142.13 | 6.8269 | 33.8892 | 6.8269 | 0.5568 | 26.5677 | 76.6155 | 19.45 | 33.9124 | 1.083 | 47.097 | 2.9242 | 36.6016 | 62.7212
Cruise:2000-30 Station: C1 UTC Date: 00 09 23 UTC Time: 0029
Lat: 48:28.88N Long: 125:15.44W Cast No:5
UBC cast
| Nom. | CTD | CTD | CTD | CTD | CTD |  |  |  | Bottle
| Depth | Depth | Temp. | Sal | Temp. | Fluo | Sig-t | Trans | PAR | Sal. | O2 | O2 | PO4 | NO3 | SiO4 |  | Chl a
SN | (m) | (dbar) | (C) |  | (C) | [5 empty] | mL/L | uM/kg | uM/L | uM/L | uM/L |  | ug/L | Comments
- | - | - | - |  | - | - |  |  |  | - | - | - | - | - | - |  | - | -
14 | 2 | 2.426 | 12.5116 | 32.1547 | 12.5116 | 4.289 | 24.2846 | 66.621 | 3556
13 | 5 | 5.256 | 12.1978 | 32.1394 | 12.1978 | 3.498 | 24.332 | 70.1943 | 1207
12 | 8 | 8.44 | 11.4681 | 32.1872 | 11.4681 | 2.64 | 24.5033 | 78.8336 | 490.8
11 | 13 | 16.108 | 10.6149 | 32.4515 | 10.6149 | 2.189 | 24.8592 | 81.6775 | 111.9
10 | 19 | 20.668 | 9.5529 | 32.7304 | 9.5529 | 1.527 | 25.2541 | 85.032 | 59.95
Cruise:2000-30 Station: B5/LC5 UTC Date: 00 09 24 UTC Time: 0642
Lat: 48:40.68N Long: 125:46.24W Cast No:12
Note: samples 15 to 19 called cast 5 in new autooxy file / samples 20 and 21 in cast/file 12.
| Nom. | CTD | CTD | CTD | CTD | CTD |  |  |  | Bottle
| Depth | Depth | Temp. | Sal | Temp. | Fluo | Sig-t | Trans | PAR | Sal. | O2 | O2 | PO4 | NO3 | SiO4 | NH4 | Chl a
SN | (m) | (dbar) | (C) |  | (C) | [5 empty] | mL/L | uM/kg | uM/L | uM/L | uM/L |  | ug/L | Comments
- | - | - | - |  | - | - |  |  |  | - | - | - | - | - | - |  | - | -
21 | 0 | 1.55 | 12.7075 | 32.068 | 12.7075 | 4.589 | 24.1799 | 69.5386 | 32.16 | 32.092 | 6.759 | 294.6173 | 0.92477 | 8.9615 | 23.3604 | 0.18034 | 3.6
20 | 10 | 10.35 | 11.5541 | 32.185 | 11.5541 | 2.276 | 24.4861 | 81.8386 | 19.78 | 32.232 | 5.665 | 246.8572 | 1.2707 | 13.3556 | 25.9556 | 0.20574 | 2.05
19 | 20 | 20.655 | 10.2282 | 32.5777 | 10.2282 | 0.7059 | 25.0234 | 87.0722 | 19.46 | 32.5969 | 4.719 | 205.5267 | 1.6614 | 18.3921 | 30.461 | 0.20926 | 0.429
18 | 30 | 30.619 | 9.1133 | 32.7605 | 9.1133 | 0.549 | 25.3476 | 87.4142 | 19.43 |  | 4.725 | 205.7229 | 1.7445 | 19.8804 | 30.2917 | 0.17079 | 0.282
17 | 50 | 51.972 | 8.5358 | 32.9444 | 8.5358 | 0.4956 | 25.5807 | 85.9541 | 19.44 |  | 3.792 | 165.0633 | 1.9875 | 23.7954 | 35.6778 | 0.15786 | 0.218
16 | 75 | 74.604 | 8.4866 | 32.9726 | 8.4866 | 0.5041 | 25.6102 | 85.5661 | 19.45 |  | 3.625 | 157.7893 | 2.0153 | 24.578 | 36.3757 | 0.14683 | 0.22
15 | Bot-10 | 95.53 | 8.4297 | 33.0071 | 8.4297 | 0.51 | 25.6458 | 85.0702 | 19.47 |  | 3.516 | 153.0395 | 2.0477 | 24.7796 | 37.2476 | 0.15033 | 0.168
Cruise:2000-30 Station: B6/LC6 UTC Date: 00 09 24 UTC Time: 0805
Lat: 48:36.46N Long: 125:53.96W Cast No:14
| Nom. | CTD | CTD | CTD | CTD | CTD |  |  |  | Bottle
| Depth | Depth | Temp. | Sal | Temp. | Fluo | Sig-t | Trans | PAR | Sal. | O2 | O2 | PO4 | NO3 | SiO4 | NH4 | Chl a
SN | (m) | (dbar) | (C) |  | (C) | [5 empty] | mL/L | uM/kg | uM/L | uM/L | uM/L |  | ug/L | Comments
- | - | - | - |  | - | - |  |  |  | - | - | - | - | - | - |  | - | -
28 | 0 | 1.942 | 12.7362 | 32.1651 | 12.7362 | 4.864 | 24.2496 | 70.9274 | 28.31 |  | 6.633 | 289.1054 | 0.80712 | 8.2973 | 22.0033 | 0.18649 | 3.28
27 | 10 | 11.268 | 12.7493 | 32.1643 | 12.7493 | 4.522 | 24.2464 | 71.1877 | 19.73 |  | 6.249 | 272.3692 | 0.96469 | 9.9083 | 23.2147 | 0.19731
26 | 20 | 20.227 | 11.7032 | 32.2748 | 11.7032 | 2.026 | 24.5287 | 83.0291 | 19.48 |  | 5.459 | 237.8707 | 1.2558 | 13.1913 | 25.2912 | 0.23374 | 1.24
25 | 30 | 30.42 | 10.0119 | 32.4991 | 10.0119 | 0.8588 | 24.9983 | 86.8957 | 19.45 |  | 4.551 | 198.2146 | 1.6929 | 18.9975 | 30.6609 | 0.18611
24 | 50 | 50.528 | 8.8344 | 32.7992 | 8.8344 | 0.6281 | 25.4213 | 87.5254 | 19.46 | 32.823 | 3.963 | 172.5336 | 1.8673 | 22.1945 | 33.2653 | 0.16776 | 0.219
23 | 75 | 75.726 | 8.2345 | 33.167 | 8.2345 | 0.5345 | 25.8004 | 86.4736 | 19.47 | 33.195 | 3.292 | 143.2679 | 2.3148 | 28.9367 | 44.0545 | 0.16763
22 | Bot-10 | 85.548 | 7.8556 | 33.3541 | 7.8556 | 0.5068 | 26.0028 | 85.7692 | 19.48 | 33.358 | 2.223 | 96.7259 | 2.5514 | 31.6264 | 51.0422 | 0.16386
Cruise:2000-30 Station: A1/LC8 UTC Date: 00 09 24 UTC Time: 0955
Lat: 48:29.44N Long: 126:07.08W Cast No:16
note: the CTD/Rosette cast was over-written
| Nom. | CTD | CTD | CTD | CTD | CTD |  |  |  | Bottle
| Depth | Depth | Temp. | Sal | Temp. | Fluo | Sig-t | Trans | PAR | Sal. | O2 | O2 | PO4 | NO3 | SiO4 | NH4 | Chl a
SN | (m) | (dbar) | (C) |  | (C) | [5 empty] | mL/L | uM/kg | uM/L | uM/L | uM/L |  | ug/L | Comments
- | - | - | - |  | - | - |  |  |  | - | - | - | - | - | - |  | - | -
38 | 0 | [9 empty] | 6.069 | 270.9375 | 1.502 | 16.7068 | 31.7142 | 0.19278 | 1.9
37 | 10 | [9 empty] | 5.505 | 245.7589 | 1.7869 | 20.5228 | 36.5768 | 0.18535 | 1.25
36 | 20 | [9 empty] | 4.368 | 195 | 1.9429 | 22.4566 | 37.1003 | 0.19618 | 0.584
35 | 30 | [9 empty] | 3.627 | 161.9196 | 2.1623 | 26.0249 | 40.5802 | 0.18875 | 0.215
34 | 50 | [9 empty] | 3.345 | 149.3304 | 2.2356 | 26.8053 | 42.3225 | 0.18132 | 0.14
33 | 75 | [9 empty] | 4.481 | 200.0446 | 1.8709 | 22.0624 | 32.4207 | 0.16296
32 | 100 | [9 empty] | 4.354 | 194.375 | 1.688 | 20.4288 | 24.6324 | 0.17377
31 | 125 | [8 empty] | 33.6597 | 2.68 | 119.6429 | 2.6746 | 35.0172 | 53.0519 | 0.15906
30 | 150 | [8 empty] | 33.9226 | 1.64 | 73.2143 | 2.6864 | 35.1056 | 52.9642 | 0.15516
29 | 200 | [8 empty] | 33.9718 | 1.79 | 79.9107 | 2.6551 | 35.0938 | 54.7106 | 0.16232
Cruise:2000-30 Station: A3/LC9 UTC Date: 00 09 24 UTC Time: 1407
Lat: 48:24.70N Long: 126:15.77W Cast No:21
| Nom. | CTD | CTD | CTD | CTD | CTD |  |  |  | Bottle
| Depth | Depth | Temp. | Sal | Temp. | Fluo | Sig-t | Trans | PAR | Sal. | O2 | O2 | PO4 | NO3 | SiO4 | NH4 | Chl a
SN | (m) | (dbar) | (C) |  | (C) | [5 empty] | mL/L | uM/kg | uM/L | uM/L | uM/L |  | ug/L | Comments
- | - | - | - |  | - | - |  |  |  | - | - | - | - | - | - |  | - | -
54 | 0 | 1.671 | 14.9171 | 32.0622 | 14.9171 | 4.677 | 23.7268 | 76.563 | 489.3 |  | 6.435 | 280.6186 | 0.3541 | 0.0050497 | 8.213 | 0.22292 | 2.94
53 | 10 | 10.628 | 14.9358 | 32.0702 | 14.9358 | 4.916 | 23.729 | 77.3481 | 51.05 |  | 6.199 | 270.3265 | 0.37701 | 0.056869 | 7.8729 | 0.24076 | 2.82
52 | 20 | 18.843 | 14.0676 | 32.1139 | 14.0676 | 3.026 | 23.9447 | 82.3951 | 25.41 |  | 6.587 | 287.1859 | 0.76621 | 5.7211 | 14.3517 | 0.25861 | 2.6
51 | 30 | 28.298 | 11.1076 | 32.5477 | 11.1076 | 0.916 | 24.848 | 87.917 | 20.79 |  | 6.358 | 276.9574 | 0.77994 | 5.0439 | 9.5742 | 0.22292
50 | 50 | 49.437 | 8.9948 | 32.6131 | 8.9948 | 0.4374 | 25.2508 | 88.7903 | 19.69 |  | 6.455 | 281.0723 | 0.8623 | 7.2335 | 10.9371 | 0.19797 | 1.98
49 | 75 | 74.821 | 7.9319 | 32.7518 | 7.9319 | 0.2774 | 25.5189 | 89.1933 | 19.51 |  | 6.027 | 262.3672 | 1.1047 | 11.4695 | 14.1807 | 0.19797
48 | 100 | 101.758 | 7.6838 | 33.0925 | 7.6838 | 0.2529 | 25.822 | 89.0471 | 19.46 |  | 4.864 | 211.6769 | 1.516 | 18.4629 | 22.4172 | 0.19084
47 | 125 | 124.221 | 7.6941 | 33.4966 | 7.6941 | 0.2657 | 26.1381 | 88.7404 | 19.44 |  | 3.507 | 152.5745 | 1.9543 | 26.0347 | 31.7556
46 | 150 | 149.165 | 7.6709 | 33.7874 | 7.6709 | 0.2508 | 26.37 | 88.7768 | 19.45 |  | 2.952 | 128.3998 | 2.123 | 29.4944 | 37.1511
45 | 200 | 201.147 | 7.1151 | 33.9242 | 7.1151 | 0.259 | 26.5559 | 88.8699 | 19.45 |  | 2.743 | 119.2876 | 2.2325 | 31.5222 | 43.9748
44 | 250 | 249.904 | 6.2253 | 33.9276 | 6.2253 | 0.2628 | 26.6771 | 88.8673 | 19.46 |  | 2.561 | 111.3596 | 2.3829 | 33.5539 | 54.3737
43 | 300 | 298.886 | 5.8319 | 33.9272 | 5.8319 | 0.2661 | 26.7263 | 88.8898 | 19.45 | 33.947 | 2.291 | 99.6145 | 2.515 | 35.9112 | 59.3407
42 | 400 | 399.11 | 5.2612 | 33.9918 | 5.2612 | 0.2653 | 26.8461 | 89.0302 | 19.46 | 34.0129 | 1.246 | 54.1707 | 2.8884 | 40.4797 | 74.0053
41 | 500 | 500.537 | 4.8833 | 34.0884 | 4.8833 | 0.2656 | 26.9661 | 89.1345 | 19.47 | 34.1078 | 0.628 | 27.2996 | 3.1114 | 43.1221 | 87.7543
40 | 750 | 748.342 | 4.1521 | 34.2602 | 4.1521 | 0.2709 | 27.1822 | 88.7919 | 19.46 | 34.282 | 0.219 | 9.5181 | 3.2887 | 45.1215 | 113.1072
39 | Bot-10 | 906.908 | 3.6889 | 34.3522 | 3.6889 | 0.2728 | 27.3027 | 88.4992 | 19.46 | 34.3707 | 0.262 | 11.3856 | 3.3251 | 45.5002 | 127.283
Cruise:2000-30 Station: A3/LC9 UTC Date: 00 09 24 UTC Time: 1521
Lat: 48:24.69N Long: 126:15.84W Cast No:22
Note: Shallow Primary Productivity (UBC) cast
| Nom. | CTD | CTD | CTD | CTD | CTD |  |  |  | Bottle
| Depth | Depth | Temp. | Sal | Temp. | Fluo | Sig-t | Trans | PAR | Sal. | O2 | O2 | PO4 | NO3 | SiO4 |  | Chl a
SN | (m) | (dbar) | (C) |  | (C) | [5 empty] | mL/L | uM/kg | uM/L | uM/L | uM/L |  | ug/L | Comments
- | - | - | - |  | - | - |  |  |  | - | - | - | - | - | - |  | - | -
59 | 2 | 1.954 | 14.9386 | 32.0584 | 14.9386 | 4.14 | 23.7193 | 76.4437 | 4564
58 | 5 | 5.317 | 14.9368 | 32.0589 | 14.9368 | 4.389 | 23.72 | 76.6336 | 993.4
57 | 8 | 8.104 | 14.9348 | 32.0589 | 14.9348 | 4.696 | 23.7205 | 76.8778 | 393.4
56 | 13 | 13.11 | 14.9269 | 32.0597 | 14.9269 | 4.67 | 23.7228 | 76.8732 | 124.9
55 | 19 | 18.918 | 13.8431 | 32.0461 | 13.8431 | 3.081 | 23.9383 | 81.6948 | 53.7
Cruise:2000-30 Station: ED01 UTC Date: 00 09 26 UTC Time: 1054
Lat: 51:45.11N Long: 136:10.03W Cast No:28
| Nom. | CTD | CTD | CTD | CTD | CTD |  |  |  | Bottle
| Depth | Depth | Temp. | Sal | Temp. | Fluo | Sig-t | Trans | PAR | Sal. | O2 | O2 | PO4 | NO3 | SiO4 | NH4 | Chl a
SN | (m) | (dbar) | (C) |  | (C) | [5 empty] | mL/L | uM/kg | uM/L | uM/L | uM/L |  | ug/L | Comments
- | - | - | - |  | - | - |  |  |  | - | - | - | - | - | - |  | - | -
79 | 0 | 1.932 | 14.1584 | 32.422 | 14.1584 | 2.753 | 24.1638 | 81.5684 |  |  | 6.22 | 271.1271 | 0.42949 | 0.5528 | 7.4221 | 0.2 | 0.566
78 | 10 | 9.422 | 14.1081 | 32.4229 | 14.1081 | 2.84 | 24.1749 | 81.9342 |  |  | 6.226 | 271.3857 | 0.43426 | 0.50121 | 7.4126 | 0.2 | 0.46
77 | 20 | 20.056 | 13.8406 | 32.4199 | 13.8406 | 3.321 | 24.2275 | 82.1769 |  |  | 6.232 | 271.6333 | 0.44362 | 0.65504 | 7.5753 | 0.2 | 0.489
76 | 30 | 28.434 | 13.8026 | 32.4159 | 13.8026 | 2.998 | 24.2321 | 83.2175 |  |  | 6.121 | 266.7939 | 0.46674 | 0.91142 | 7.5657 | 0.21 | 0.673
75 | 50 | 49.638 | 8.2134 | 32.5996 | 8.2134 | 0.6508 | 25.3584 | 87.9524 |  |  | 6.835 | 297.5876 | 1.0162 | 8.1824 | 12.9045 | 0.25 | 0.252
74 | 75 | 75.191 | 6.9608 | 32.8326 | 6.9608 | 0.2638 | 25.7174 | 88.7942 |  |  | 5.911 | 257.2677 | 1.3767 | 15.2054 | 19.9955 | 0.18
73 | 100 | 101.461 | 6.9717 | 33.4106 | 6.9717 | 0.1481 | 26.1711 | 88.9728 |  |  | 4.231 | 184.0667 | 1.8317 | 23.7155 | 31.4883 | 0.18
72 | 125 | 124.909 | 6.8716 | 33.7387 | 6.8716 | 0.1355 | 26.4431 | 88.9066 |  |  | 3.274 | 142.3953 | 2.1177 | 29.276 | 40.6
71 | 150 | 149.915 | 6.6346 | 33.8603 | 6.6346 | 0.1196 | 26.5706 | 88.8686 |  |  | 3.036 | 132.0277 | 2.2175 | 30.81 | 46.4005
70 | 200 | 200.044 | 6.0565 | 33.91 | 6.0565 | 0.1112 | 26.6846 | 88.7666 |  |  | 2.38 | 103.4884 | 2.4801 | 34.7544 | 56.4898
69 | 250 | 250.133 | 5.4713 | 33.9137 | 5.4713 | 0.1137 | 26.7594 | 88.8049 |  |  | 2.122 | 92.2632 | 2.6293 | 36.996 | 63.9581
68 | 300 | 299.756 | 5.0798 | 33.9331 | 5.0798 | 0.1136 | 26.8206 | 88.8737 |  |  | 1.733 | 75.3453 | 2.7875 | 39.3504 | 71.642
67 | 400 | 398.515 | 4.6371 | 34.0074 | 4.6371 | 0.1138 | 26.9293 | 89.0284 |  |  | 1.098 | 47.7325 | 2.995 | 41.9283 | 85.3471
66 | 500 | 503.582 | 4.3238 | 34.0977 | 4.3238 | 0.1165 | 27.0349 | 89.0837 |  |  | 0.661 | 28.7322 | 3.1348 | 43.8629 | 98.0775
65 | 750 | 749.484 | 3.6847 | 34.2455 | 3.6847 | 0.1176 | 27.2181 | 89.0639 |  |  | 0.342 | 14.8633 | 3.2385 | 45.0959 | 122.2333
64 | 1000 | 1049.671 | 3.0362 | 34.363 | 3.0362 | 0.118 | 27.3736 | 89.0751 |  | 34.3799 | 0.356 | 15.4694 | 3.27 | 45.6 | 143.6
63 | 1250 | 1250.014 | 2.6829 | 34.4242 | 2.6829 | 0.1177 | 27.454 | 89.0664 |  | 34.4423 | 0.393 | 17.0758 | 3.257 | 45.9215 | 154.4633
62 | 1500 | 1499.91 | 2.3369 | 34.4876 | 2.3369 | 0.1156 | 27.5342 | 89.0843 |  | 34.506 | 0.652 | 28.3272 | 3.1987 | 45.0928 | 165.6766
61 | 1750 | 1750.036 | 2.0963 | 34.5341 | 2.0963 | 0.1147 | 27.591 | 89.1018 |  | 34.552 | 0.996 | 43.2704 | 3.1404 | 45.1327 | 171.1926
60 | 2000 | 2005.062 | 1.9138 | 34.5701 | 1.9138 | 0.1133 | 27.6343 | 89.1427 |  | 34.5885 | 1.357 | 58.9513 | 3.0685 | 43.1686 | 174.0292
Cruise:2000-30 Station:ED02 UTC Date: 00 09 26 UTC Time: 2331
Lat: 52:00.02N Long: 136:10.13W Cast No:31
| Nom. | CTD | CTD | CTD | CTD | CTD |  |  |  | Bottle
| Depth | Depth | Temp. | Sal | Temp. | Fluo | Sig-t | Trans | PAR | Sal. | O2 | O2 | PO4 | NO3 | SiO4 |  | Chl a
SN | (m) | (dbar) | (C) |  | (C) | [5 empty] | mL/L | uM/kg | uM/L | uM/L | uM/L |  | ug/L | Comments
- | - | - | - |  | - | - |  |  |  | - | - | - | - | - | - |  | - | -
95 | 0 | 1.107 | 13.9922 | 32.4235 | 13.9922 | 2.405 | 24.1992 | 80.2933 | 2267 |  | 6.268 | 273.21 | 0.42698 | 0.33013 | 6.5803 |  | 0.605
94 | 10 | 10.35 | 13.9633 | 32.423 | 13.9633 | 2.699 | 24.2048 | 80.4944 | 404.2 |  | 6.263 | 272.9905 | 0.43592 | 0.27785 | 6.5814 |  | 0.535
93 | 20 | 19.911 | 13.698 | 32.4221 | 13.698 | 3.578 | 24.2582 | 82.0571 | 161.5 |  | 6.216 | 270.9278 | 0.45844 | 0.54091 | 6.2391 |  | 0.666
92 | 30 | 29.433 | 13.6556 | 32.4162 | 13.6556 | 2.602 | 24.2622 | 83.9667 | 69.95 |  | 6.09 | 265.435 | 0.47642 | 0.64612 | 6.412 |  | 0.543
91 | 50 | 49.882 | 7.9109 | 32.6004 | 7.9109 | 0.6697 | 25.403 | 87.8175 | 27.72 |  | 6.573 | 286.168 | 1.1041 | 10.4187 | 15.1906 |  | 0.239
90 | 75 | 75.213 | 6.9328 | 32.7965 | 6.9328 | 0.2589 | 25.6927 | 88.7802 | 21.12 |  | 6.153 | 267.8068 | 1.3112 | 14.3586 | 19.3354 |  | 0.095
89 | 100 | 101.391 | 6.8494 | 33.2818 | 6.8494 | 0.152 | 26.0861 | 88.8683 | 19.9 |  | 4.437 | 193.0446 | 1.7744 | 22.8308 | 31.1406
88 | 125 | 125.67 | 6.8635 | 33.6407 | 6.8635 | 0.1169 | 26.3669 | 88.9369 | 19.57 |  | 3.601 | 156.6291 | 1.9897 | 27.0935 | 37.9444
87 | 150 | 149.192 | 6.7583 | 33.8427 | 6.7583 | 0.1141 | 26.5403 | 88.8331 | 19.48 |  | 2.883 | 125.3778 | 2.2138 | 31.2016 | 45.6529
86 | 200 | 200.393 | 6.1454 | 33.9014 | 6.1454 | 0.1017 | 26.6666 | 88.7605 | 19.44 |  | 2.455 | 106.7515 | 2.4152 | 33.9395 | 55.1628
85 | 250 | 247.889 | 5.6463 | 33.9245 | 5.6463 | 0.105 | 26.7469 | 88.8072 | 19.45 |  | 1.962 | 85.3076 | 2.6165 | 36.891 | 64.0127
84 | 300 | 301.553 | 5.256 | 33.9417 | 5.256 | 0.1056 | 26.807 | 88.8523 | 19.45 | 33.9588 | 1.639 | 71.2594 | 2.7416 | 38.4687 | 70.7619
83 | 400 | 399.277 | 4.7235 | 34.0021 | 4.7235 | 0.1074 | 26.9156 | 89.0164 | 19.45 | 34.0191 | 1.078 | 46.8636 | 2.9516 | 41.4783 | 84.0036
82 | 500 | 498.927 | 4.3928 | 34.0894 | 4.3928 | 0.1006 | 27.0209 | 89.0534 | 19.46 | 34.109 | 0.666 | 28.9499 | 3.0921 | 43.081 | 97.5992
81 | 750 | 747.534 | 3.7092 | 34.2494 | 3.7092 | 0.1045 | 27.2188 | 89.0078 | 19.45 | 34.267 | 0.326 | 14.1679 | 3.2192 | 44.4731 | 122.3027
80 | 1000 | 1002.435 | 3.1576 | 34.3475 | 3.1576 | 0.1048 | 27.35 | 89.03 | 19.44 | 34.3652 | 0.324 | 14.0792 | 3.2414 | 45.2072 | 140.5739
Cruise:2000-30 Station:ED03 UTC Date: 00 09 27 UTC Time: 0309
Lat: 52:14.93N Long: 136:10.05W Cast No:33
| Nom. | CTD | CTD | CTD | CTD | CTD |  |  |  | Bottle
| Depth | Depth | Temp. | Sal | Temp. | Fluo | Sig-t | Trans | PAR | Sal. | O2 | O2 | PO4 | NO3 | SiO4 |  | Chl a
SN | (m) | (dbar) | (C) |  | (C) | [5 empty] | mL/L | uM/kg | uM/L | uM/L | uM/L |  | ug/L | Comments
- | - | - | - |  | - | - |  |  |  | - | - | - | - | - | - |  | - | -
115 | 0 | 1.687 | 13.3348 | 32.3134 | 13.3348 | 2.296 | 24.2471 | 83.7987 |  |  | 6.55 | 285.4885 | 0.43849 | 0.59569 | 5.0654 |  | 0.396
114 | 10 | 9.655 | 13.3266 | 32.3175 | 13.3266 | 2.22 | 24.2519 | 84.0641 |  |  | 6.246 | 272.237 | 0.44739 | 0.59583 | 5.2376 |  | 0.38
113 | 20 | 19.914 | 13.162 | 32.3256 | 13.162 | 2.451 | 24.2908 | 84.6433 |  |  | 6.251 | 272.4446 | 0.46531 | 0.95981 | 5.5799 |  | 0.395
112 | 30 | 29.558 | 13.0518 | 32.3257 | 13.0518 | 2.714 | 24.3125 | 84.8278 |  |  | 6.215 | 270.8698 | 0.4697 | 1.0636 | 5.4112 |  | 0.457
111 | 50 | 49.224 | 8.9856 | 32.5425 | 8.9856 | 0.878 | 25.197 | 87.2973 |  |  | 6.586 | 286.7916 | 0.93358 | 7.357 | 12.0665 |  | 0.376
110 | 75 | 75.503 | 7.594 | 32.6289 | 7.594 | 0.4275 | 25.4704 | 88.3106 |  |  | 6.592 | 286.9763 | 1.1044 | 10.6895 | 14.9743 |  | 0.171
109 | 100 | 102.71 | 6.9469 | 32.9429 | 6.9469 | 0.1722 | 25.8061 | 88.7302 |  |  | 5.407 | 235.3115 | 1.4909 | 17.7395 | 24.4194 |  | 0.062
108 | 125 | 121.618 | 7.0543 | 33.3119 | 7.0543 | 0.1372 | 26.0822 | 88.737 |  |  | 4.345 | 189.0426 | 1.8321 | 23.6057 | 33.0515
107 | 150 | 149.126 | 7.0055 | 33.7045 | 7.0055 | 0.1109 | 26.398 | 88.8031 |  |  | 3.55 | 154.4061 | 2.0922 | 28.5941 | 40.16
106 | 200 | 199.392 | 6.7576 | 33.885 | 6.7576 | 0.09365 | 26.5737 | 88.7396 |  |  | 2.665 | 115.8935 | 2.2803 | 31.6953 | 47.4716
105 | 250 | 249.522 | 6.2683 | 33.9203 | 6.2683 | 0.09512 | 26.6658 | 88.7054 |  |  | 2.284 | 99.3159 | 2.4326 | 34.3265 | 54.6374
104 | 300 | 300.207 | 5.7428 | 33.9332 | 5.7428 | 0.09436 | 26.742 | 88.8449 |  |  | 2.023 | 87.9603 | 2.6072 | 36.4854 | 62.8898 |  |  | O2: Data in file
103 | 400 | 400.372 | 5.0413 | 33.9865 | 5.0413 | 0.09541 | 26.8674 | 89.0118 |  |  | 1.266 | 55.0391 | 2.8759 | 40.3986 | 77.0431
102 | 500 | 499.558 | 4.6002 | 34.0534 | 4.6002 | 0.095 | 26.9699 | 89.0751 |  |  | 0.809 | 35.1676 | 3.0236 | 41.9822 | 90.0582
101 | 750 | 751.203 | 3.828 | 34.2137 | 3.828 | 0.09587 | 27.1785 | 89.0534 |  |  | 0.395 | 17.1673 | 3.19 | 44.4 | 117
100 | 1000 | 998.781 | 3.2688 | 34.3277 | 3.2688 | 0.09599 | 27.3238 | 89.0529 |  | 34.3442 | 0.303 | 13.167 | 3.2292 | 44.9338 | 137.9705 |  |  | Niskin 5 might have a small leak
99 | 1250 | 1249.859 | 2.7779 | 34.4131 | 2.7779 | 0.09681 | 27.4368 | 89.0481 |  | 34.4312 | 0.378 | 16.4244 | 3.2245 | 45.191 | 152.1814
98 | 1500 | 1498.77 | 2.4063 | 34.4735 | 2.4063 | 0.09621 | 27.5171 | 89.0797 |  | 34.4904 | 0.568 | 24.6781 | 3.1705 | 44.8085 | 163.1293
97 | 1750 | 1749.4 | 2.13 | 34.5277 | 2.13 | 0.09379 | 27.5832 | 89.1 |  | 34.5444 | 0.939 | 40.7944 | 3.0986 | 43.7869 | 169.8144
96 | 2000 | 2000.188 | 1.9415 | 34.5658 | 1.9415 | 0.09139 | 27.6287 | 89.1107 |  | 34.5828 | 1.346 | 58.4737 | 3.0131 | 42.9252 | 173.3198
Cruise:2000-30 Station:ED04 UTC Date: 00 09 27 UTC Time: 0636
Lat: 52:29.98N Long: 136:10.02W Cast No:36
| Nom. | CTD | CTD | CTD | CTD | CTD |  |  |  | Bottle
| Depth | Depth | Temp. | Sal | Temp. | Fluo | Sig-t | Trans | PAR | Sal. | O2 | O2 | PO4 | NO3 | SiO4 |  | Chl a
SN | (m) | (dbar) | (C) |  | (C) | [5 empty] | mL/L | uM/kg | uM/L | uM/L | uM/L |  | ug/L | Comments
- | - | - | - |  | - | - |  |  |  | - | - | - | - | - | - |  | - | -
131 | 0 | 1.755 | 13.0355 | 32.2071 | 13.0355 | 2.803 | 24.2239 | 79.9517 |  |  | 6.45 | 281.1362 | 0.41344 | 0.2397 | 3.2439 |  | 0.664
130 | 10 | 9.735 | 13.0322 | 32.2068 | 13.0322 | 2.747 | 24.2243 | 80.3476 |  |  | 6.448 | 281.0489 | 0.46739 | 0.34249 | 3.4129 |  | 0.683
129 | 20 | 20.625 | 12.6681 | 32.2085 | 12.6681 | 2.019 | 24.2963 | 84.2749 |  |  | 6.28 | 273.7071 | 0.4899 | 0.70203 | 4.4263 |  | 0.579
128 | 30 | 30.091 | 12.2231 | 32.2183 | 12.2231 | 2.095 | 24.3885 | 84.1207 |  |  | 6.227 | 271.3727 | 0.54385 | 1.3187 | 4.7644 |  | 0.786
127 | 50 | 50.022 | 7.8725 | 32.4009 | 7.8725 | 0.409 | 25.2519 | 88.1329 |  |  | 6.161 | 268.2703 | 1.1816 | 11.6418 | 14.0867 |  | 0.218
126 | 75 | 74.506 | 7.2501 | 32.5422 | 7.2501 | 0.1911 | 25.4498 | 88.8123 |  |  | 5.974 | 260.0775 | 1.2939 | 14.2376 | 19.709 |  | 0.076
125 | 100 | 99.989 | 7.0584 | 32.7328 | 7.0584 | 0.1103 | 25.6257 | 88.8222 |  |  | 5.557 | 241.882 | 1.4376 | 16.6828 | 23.9825 |  | 0.029
124 | 125 | 124.085 | 7.17 | 33.0012 | 7.17 | 0.09421 | 25.8219 | 88.8569 |  |  | 4.703 | 204.6704 | 1.6757 | 20.594 | 30.6743
123 | 150 | 149.397 | 7.2233 | 33.3943 | 7.2233 | 0.08986 | 26.1239 | 88.8505 |  |  | 3.552 | 154.5344 | 2.0393 | 26.7715 | 40.5095
122 | 200 | 199.823 | 6.8982 | 33.7543 | 6.8982 | 0.1075 | 26.4518 | 88.8426 |  |  | 2.456 | 106.8173 | 2.3221 | 31.397 | 48.4938
121 | 250 | 249.435 | 6.5551 | 33.8762 | 6.5551 | 0.08136 | 26.5937 | 88.8941 |  |  | 2.246 | 97.6704 | 2.4343 | 33.6095 | 53.5486
120 | 300 | 300.949 | 6.2204 | 33.912 | 6.2204 | 0.08378 | 26.6654 | 88.955 |  |  | 2.165 | 94.1415 | 2.5196 | 34.8747 | 58.0944
119 | 400 | 401.539 | 5.488 | 33.9467 | 5.488 | 0.08396 | 26.7835 | 88.8724 |  |  | 1.814 | 78.8697 | 2.7126 | 38.0433 | 67.7567
118 | 500 | 498.716 | 4.9486 | 33.9884 | 4.9486 | 0.08638 | 26.8794 | 89.0343 |  | 34.005 | 1.415 | 61.5161 | 2.8921 | 40.2113 | 79.2545
117 | 750 | 750.978 | 4.0596 | 34.1688 | 4.0596 | 0.08336 | 27.1191 | 89.0269 |  | 34.183 | 0.578 | 25.1223 | 3.16 | 43.8 | 109.2
116 | 1000 | 1000.547 | 3.3643 | 34.3105 | 3.3643 | 0.08722 | 27.3011 | 89.0202 |  | 34.328 | 0.464 | 20.1638 | 3.224 | 44.9759 | 133.0562
Cruise:2000-30 Station:ED05 UTC Date: 00 09 27 UTC Time: 1436
Lat: 52:45.02N Long: 136:09.56W Cast No:42
Note: Both garbage burning and smorker present while sampling!
| Nom. | CTD | CTD | CTD | CTD | CTD |  |  |  | Bottle
| Depth | Depth | Temp. | Sal | Temp. | Fluo | Sig-t | Trans | PAR | Sal. | O2 | O2 | PO4 | NO3 | SiO4 | NH4 | Chl a
SN | (m) | (dbar) | (C) |  | (C) | [5 empty] | mL/L | uM/kg | uM/L | uM/L | uM/L |  | ug/L | Comments
- | - | - | - |  | - | - |  |  |  | - | - | - | - | - | - |  | - | -
151 | 0 | 1.172 | 13.395 | 32.263 | 13.395 | 1.644 | 24.1961 | 83.7192 |  |  | 6.28 | 273.7338 | 0.40541 | 0 | 5.9506 | 0.19862 | 0.308
150 | 10 | 9.762 | 13.397 | 32.2628 | 13.397 | 1.724 | 24.1956 | 84.9474 |  |  | 7.071 | 308.2123 | 0.41445 | 0 | 5.9508 | 0.21247 | 0.251
149 | 20 | 20.757 | 13.2896 | 32.2592 | 13.2896 | 1.809 | 24.2141 | 85.2994 |  |  | 6.382 | 278.1749 | 0.43248 | 0.088283 | 5.951 | 0.21247 | 0.338
148 | 30 | 29.269 | 11.3836 | 32.2517 | 11.3836 | 1.8 | 24.5686 | 85.2561 |  |  | 6.403 | 278.9937 | 0.72911 | 4.1062 | 9.843 | 0.23675 | 0.416
147 | 50 | 49.53 | 8.1637 | 32.4067 | 8.1637 | 0.2964 | 25.2144 | 88.6794 |  |  | 5.838 | 254.2151 | 1.1739 | 12.1246 | 17.6584 | 0.19516 | 0.102
146 | 75 | 74.33 | 7.4123 | 32.5647 | 7.4123 | 0.1444 | 25.4452 | 89.0223 |  |  | 5.818 | 253.2872 | 1.3087 | 14.4615 | 21.0693 | 0.18825 | 0.036
145 | 100 | 101.237 | 7.1599 | 32.7704 | 7.1599 | 0.09055 | 25.6416 | 89.2053 |  |  | 5.376 | 233.9999 | 1.4659 | 17.1143 | 25.3442 | 0.18825 | 0.014
144 | 125 | 126.462 | 7.2323 | 33.189 | 7.2323 | 0.09089 | 25.9611 | 89.2087 |  |  | 4.083 | 177.6644 | 1.8386 | 23.2159 | 35.3106
143 | 150 | 150.261 | 7.1519 | 33.5023 | 7.1519 | 0.0827 | 26.2187 | 89.1643 |  |  | 3.077 | 133.8565 | 2.1303 | 27.9777 | 42.9159
142 | 200 | 199.404 | 6.8603 | 33.7677 | 6.8603 | 0.07749 | 26.4674 | 89.0338 |  |  | 2.508 | 109.0773 | 2.3457 | 31.5968 | 49.6891
141 | 250 | 251.573 | 6.5887 | 33.864 | 6.5887 | 0.07606 | 26.5796 | 89.0261 |  |  | 2.269 | 98.672 | 2.4265 | 33.3823 | 53.3481
140 | 300 | 299.194 | 6.4324 | 33.8879 | 6.4324 | 0.07568 | 26.619 | 88.9869 |  |  | 2.82 | 122.6286 | 2.4669 | 33.9595 | 55.4422
139 | 400 | 400.35 | 5.9512 | 33.9295 | 5.9512 | 0.07737 | 26.7133 | 89.0603 |  |  | 1.872 | 81.397 | 2.597 | 36.2727 | 61.7445
138 | 500 | 498.209 | 5.2869 | 33.959 | 5.2869 | 0.08072 | 26.8171 | 89.0463 |  |  | 1.529 | 66.4762 | 2.745 | 38.7463 | 71.7772
137 | 750 | 749.701 | 4.0817 | 34.1646 | 4.0817 | 0.08002 | 27.1135 | 89.0534 |  |  | 0.442 | 19.2113 | 3.1529 | 43.7038 | 108.2247
136 | 1000 | 998.425 | 3.4514 | 34.296 | 3.4514 | 0.08182 | 27.2811 | 89.0307 |  | 34.311 | 0.304 | 13.211 | 3.2157 | 44.4402 | 130.7874
135 | 1250 | 1247.326 | 2.952 | 34.3842 | 2.952 | 0.08099 | 27.3982 | 89.0274 |  | 34.4018 | 0.33 | 14.3393 | 3.2067 | 44.9652 | 147.5413
134 | 1500 | 1497.838 | 2.5268 | 34.4517 | 2.5268 | 0.07963 | 27.4895 | 89.0695 |  | 34.4699 | 0.492 | 21.3767 | 3.16 | 44.9 | 160.4
133 | 1750 | 1749.705 | 2.2203 | 34.5118 | 2.2203 | 0.07861 | 27.5631 | 89.0517 |  | 34.5279 | 0.83 | 36.0597 | 3.1038 | 44.1099 | 168.7554
132 | 2000 | 2005.826 | 2.0005 | 34.5546 | 2.0005 | 0.07806 | 27.6151 | 89.083 |  | 34.5702 | 1.185 | 51.4802 | 3.0367 | 43.4208 | 172.6892
Cruise:2000-30 Station:ED06 UTC Date: 00 09 27 UTC Time: 2305
Lat: 53:00.01N Long: 136:09.99W Cast No:45
| Nom. | CTD | CTD | CTD | CTD | CTD |  |  |  | Bottle
| Depth | Depth | Temp. | Sal | Temp. | Fluo | Sig-t | Trans | PAR | Sal. | O2 | O2 | PO4 | NO3 | SiO4 |  | Chl a
SN | (m) | (dbar) | (C) |  | (C) | [5 empty] | mL/L | uM/kg | uM/L | uM/L | uM/L |  | ug/L | Comments
- | - | - | - |  | - | - |  |  |  | - | - | - | - | - | - |  | - | -
167 | 0 | 0.75 | 13.4145 | 32.2428 | 13.4145 | 1.992 | 24.1766 | 81.2153 | 1589 |  | 6.388 | 278.4467 | 0.40683 | 0 | 5.7889 |  | 0.599
166 | 10 | 10.638 | 13.4146 | 32.2414 | 13.4146 | 2.213 | 24.1755 | 82.6419 | 280.1 |  | 6.245 | 272.2137 | 0.4113 | 0 | 5.6081 |  | 0.575
165 | 20 | 20.255 | 13.2984 | 32.2444 | 13.2984 | 2.501 | 24.201 | 83.6689 | 124.3 |  | 6.212 | 270.7686 | 0.45571 | 0.33785 | 5.9317 |  | 0.654
164 | 30 | 30.395 | 11.2205 | 32.2591 | 11.2205 | 1.642 | 24.6035 | 85.7488 | 54.38 |  | 6.104 | 265.9565 | 0.84179 | 6.1263 | 9.9547 |  | 0.549
163 | 50 | 50.537 | 7.5866 | 32.4394 | 7.5866 | 0.2712 | 25.3225 | 88.6924 | 26.65 |  | 6.066 | 264.1155 | 1.2277 | 12.8944 | 16.5177 |  | 0.128
162 | 75 | 74.697 | 7.1911 | 32.592 | 7.1911 | 0.1148 | 25.497 | 88.9971 | 21.18 |  | 5.842 | 254.3192 | 1.3341 | 15.0005 | 21.236 |  | 0.048
161 | 100 | 100.265 | 7.0597 | 32.8502 | 7.0597 | 0.08504 | 25.718 | 88.981 | 19.97 |  | 5.212 | 226.8446 | 1.5337 | 18.2738 | 26.8152 |  | 0.026
160 | 125 | 125.105 | 7.2262 | 33.2505 | 7.2262 | 0.07625 | 26.0103 | 89.1334 | 19.61 |  | 3.797 | 165.2117 | 1.9105 | 24.5865 | 36.5191
159 | 150 | 150.045 | 7.1543 | 33.5196 | 7.1543 | 0.07311 | 26.232 | 89.0172 | 19.49 |  | 3.044 | 132.4192 | 2.1277 | 28.3685 | 42.6634
158 | 200 | 200.149 | 6.7982 | 33.811 | 6.7982 | 0.07308 | 26.5099 | 88.9193 | 19.46 |  | 2.426 | 105.5066 | 2.336 | 32.4848 | 49.6949
157 | 250 | 250.073 | 6.4512 | 33.8972 | 6.4512 | 0.07998 | 26.6239 | 88.8711 | 19.46 |  | 2.269 | 98.6677 | 2.4247 | 33.8742 | 53.6305
156 | 300 | 300.656 | 6.0724 | 33.9204 | 6.0724 | 0.07794 | 26.6908 | 88.9315 | 19.45 |  | 2.003 | 87.095 | 2.54 | 35.7 | 59.2
155 | 400 | 399.967 | 5.3832 | 33.9442 | 5.3832 | 0.07858 | 26.794 | 88.8612 | 19.47 |  | 1.693 | 73.6081 | 2.7129 | 38.3734 | 68.1158
154 | 500 | 500.927 | 4.8855 | 33.9944 | 4.8855 | 0.07501 | 26.8913 | 88.9841 | 19.47 | 34.0124 | 1.182 | 51.386 | 2.9079 | 40.6858 | 80.3818
153 | 750 | 750.578 | 4.007 | 34.1771 | 4.007 | 0.07836 | 27.1311 | 88.968 | 19.48 | 34.1954 | 0.452 | 19.6456 | 3.1649 | 44.1928 | 110.5715
152 | 1000 | 999.621 | 3.3772 | 34.3114 | 3.3772 | 0.07783 | 27.3005 | 88.9534 | 19.46 | 34.3293 | 0.362 | 15.7312 | 3.2227 | 44.9431 | 133.7061
Cruise:2000-30 Station:ED07 UTC Date: 00 09 28 UTC Time: 0207
Lat: 53:14.89N Long: 136:09.66W Cast No:48
| Nom. | CTD | CTD | CTD | CTD | CTD |  |  |  | Bottle
| Depth | Depth | Temp. | Sal | Temp. | Fluo | Sig-t | Trans | PAR | Sal. | O2 | O2 | PO4 | NO3 | SiO4 |  | Chl a
SN | (m) | (dbar) | (C) |  | (C) | [5 empty] | mL/L | uM/kg | uM/L | uM/L | uM/L |  | ug/L | Comments
- | - | - | - |  | - | - |  |  |  | - | - | - | - | - | - |  | - | -
187 | 0 | 1.285 | 13.2771 | 32.2074 | 13.2771 | 2.454 | 24.1766 | 81.2826 |  |  | 6.343 | 276.4852 | 0.40291 | 0 | 3.4154 |  | 0.587
186 | 10 | 10.78 | 13.2687 | 32.2075 | 13.2687 | 2.512 | 24.1783 | 81.328 |  |  | 6.34 | 276.3539 | 0.40738 | 0 | 3.405 |  | 0.603
185 | 20 | 20.679 | 13.1672 | 32.2093 | 13.1672 | 2.447 | 24.1998 | 81.8919 |  |  | 6.343 | 276.4789 | 0.41185 | 0 | 3.2299 |  | 0.66
184 | 30 | 30.618 | 12.9441 | 32.2121 | 12.9441 | 1.993 | 24.2457 | 84.3305 |  |  | 6.219 | 271.0619 | 0.45181 | 0.13668 | 3.5497 |  | 0.549
183 | 50 | 50.748 | 8.819 | 32.4728 | 8.819 | 0.6859 | 25.1682 | 87.672 |  |  | 6.448 | 280.7902 | 0.97981 | 8.4639 | 12.2883 |  | 0.357
182 | 75 | 75.006 | 7.6205 | 32.5787 | 7.6205 | 0.354 | 25.4272 | 88.5397 |  |  | 6.215 | 270.5754 | 1.1795 | 12.2843 | 16.2519 |  | 0.174
181 | 100 | 101.741 | 7.0311 | 32.7154 | 7.0311 | 0.1864 | 25.6157 | 88.8742 |  |  | 5.569 | 242.4067 | 1.3303 | 15.0131 | 20.0568 |  | 0.085
180 | 125 | 125.878 | 6.9467 | 33.0108 | 6.9467 | 0.1103 | 25.8596 | 88.8676 |  |  | 5 | 217.5876 | 1.6054 | 19.753 | 27.0518
179 | 150 | 150.768 | 6.9589 | 33.4678 | 6.9589 | 0.08014 | 26.2179 | 88.7546 |  |  | 3.711 | 161.4371 | 1.9558 | 25.9991 | 35.6036
178 | 200 | 199.918 | 6.7624 | 33.8647 | 6.7624 | 0.07248 | 26.5571 | 88.7381 |  |  | 3.058 | 132.9861 | 2.151 | 30.3587 | 43.7035
177 | 250 | 250.404 | 6.1642 | 33.9088 | 6.1642 | 0.07539 | 26.67 | 88.6695 |  |  | 2.486 | 108.0991 | 2.3817 | 33.6643 | 53.2291
176 | 300 | 299.867 | 5.6783 | 33.9183 | 5.6783 | 0.07436 | 26.7381 | 88.6692 |  |  | 2.059 | 89.5259 | 2.5681 | 36.3354 | 60.9278
175 | 400 | 400.636 | 5.0752 | 33.9681 | 5.0752 | 0.07339 | 26.8489 | 88.841 |  |  | 1.445 | 62.8222 | 2.8077 | 39.6034 | 73.3895
174 | 500 | 500.563 | 4.5233 | 34.0121 | 4.5233 | 0.07433 | 26.9455 | 88.8704 |  |  | 1.128 | 49.0358 | 2.9409 | 41.8021 | 85.8071
173 | 750 | 750.495 | 3.8084 | 34.2039 | 3.8084 | 0.07628 | 27.1727 | 88.9361 |  |  | 0.406 | 17.6455 | 3.1584 | 44.2741 | 114.9325
172 | 1000 | 999.946 | 3.2866 | 34.3198 | 3.2866 | 0.07617 | 27.3158 | 88.9734 |  |  | 0.319 | 13.8624 | 3.21 | 45 | 134.4
171 | 1250 | 1251.211 | 2.8426 | 34.4007 | 2.8426 | 0.07685 | 27.4212 | 88.9553 |  |  | 0.369 | 16.0336 | 3.212 | 45.4372 | 148.9555
170 | 1500 | 1499.593 | 2.4508 | 34.4671 | 2.4508 | 0.075 | 27.5082 | 88.966 |  | 34.4856 | 0.565 | 24.5479 | 3.1633 | 44.8354 | 161.4683
169 | 1750 | 1750.187 | 2.1601 | 34.5226 | 2.1601 | 0.07369 | 27.5767 | 88.9961 |  | 34.5392 | 0.902 | 39.1872 | 3.0836 | 44.3421 | 170.3034
168 | 2000 | 2001.2 | 1.9502 | 34.5635 | 1.9502 | 0.07225 | 27.6261 | 88.9948 |  | 34.5812 | 1.371 | 59.5599 | 3.0127 | 43.149 | 172.7119 |  |  | "?" besides O2 value
Cruise:2000-30 Station:ED08 UTC Date: 00 09 28 UTC Time: 0504
Lat: 53:29.97N Long: 136:10.06W Cast No:49
| Nom. | CTD | CTD | CTD | CTD | CTD |  |  |  | Bottle
| Depth | Depth | Temp. | Sal | Temp. | Fluo | Sig-t | Trans | PAR | Sal. | O2 | O2 | PO4 | NO3 | SiO4 |  | Chl a
SN | (m) | (dbar) | (C) |  | (C) | [5 empty] | mL/L | uM/kg | uM/L | uM/L | uM/L |  | ug/L | Comments
- | - | - | - |  | - | - |  |  |  | - | - | - | - | - | - |  | - | -
203 | 0 | 0.557 | 13.605 | 32.2498 | 13.605 | 2.203 | 24.1438 | 83.0497 |  |  | 6.143 | 267.7759 | 0.41705 | 0.040229 | 6.4329 |  | 0.377
202 | 10 | 9.704 | 13.5903 | 32.261 | 13.5903 | 2.198 | 24.1554 | 85.395 |  |  | 6.146 | 267.9037 | 0.42166 | 0.040273 | 6.4484 |  | 0.423
201 | 20 | 19.117 | 13.5492 | 32.2603 | 13.5492 | 2.208 | 24.1632 | 85.4274 |  |  | 6.159 | 268.4683 | 0.42626 | 0.040316 | 6.464 |  | 0.444
200 | 30 | 31.363 | 13.1039 | 32.2715 | 13.1039 | 1.793 | 24.2603 | 85.9678 |  |  | 6.161 | 268.53 | 0.45751 | 0.29885 | 5.8303 |  | 0.321
199 | 50 | 50.769 | 8.7287 | 32.5649 | 8.7287 | 0.3993 | 25.2541 | 88.3715 |  |  | 6.369 | 277.3267 | 1.0261 | 9.3873 | 14.3289 |  | 0.168
198 | 75 | 74.942 | 7.2051 | 32.691 | 7.2051 | 0.1687 | 25.573 | 88.9249 |  |  | 5.815 | 253.1251 | 1.2973 | 14.25 | 19.2844 |  | 0.065
197 | 100 | 100.215 | 6.9246 | 33.0353 | 6.9246 | 0.1001 | 25.8819 | 88.929 |  |  | 4.99 | 217.1477 | 1.6263 | 19.5035 | 27.5965 |  | 0.026
196 | 125 | 124.119 | 7.088 | 33.5598 | 7.088 | 0.08021 | 26.2728 | 88.9267 |  |  | 3.29 | 143.115 | 2.0574 | 27.2713 | 38.8511
195 | 150 | 147.799 | 6.9564 | 33.735 | 6.9564 | 0.08021 | 26.4287 | 88.8219 |  |  | 2.747 | 119.4763 | 2.2176 | 30.3514 | 43.9571
194 | 200 | 199.865 | 6.4337 | 33.8984 | 6.4337 | 0.07418 | 26.6271 | 88.749 |  |  | 2.381 | 103.5377 | 2.4089 | 33.5995 | 51.6518
193 | 250 | 248.981 | 5.9276 | 33.9265 | 5.9276 | 0.07282 | 26.7138 | 88.8681 |  |  | 1.984 | 86.2669 | 2.5735 | 35.6808 | 59.5794
192 | 300 | 300.205 | 5.3243 | 33.929 | 5.3243 | 0.07727 | 26.7889 | 88.8209 |  |  | 1.793 | 77.9563 | 2.6938 | 37.9261 | 66.3594
191 | 400 | 399.259 | 4.842 | 33.9919 | 4.842 | 0.07568 | 26.8943 | 88.9292 |  |  | 1.166 | 50.6903 | 2.9072 | 40.8185 | 79.13
190 | 500 | 498.633 | 4.5138 | 34.0584 | 4.5138 | 0.07614 | 26.9833 | 88.956 |  | 34.077 | 0.808 | 35.1237 | 3.04 | 42.4 | 90.9
189 | 750 | 752.89 | 3.7666 | 34.2233 | 3.7666 | 0.07395 | 27.1923 | 88.9361 |  | 34.2416 | 0.42 | 18.2536 | 3.1877 | 44.2003 | 117.7841
188 | 1000 | 996.662 | 3.1669 | 34.3366 | 3.1669 | 0.07445 | 27.3405 | 88.9272 |  | 34.3565 | 0.432 | 18.7725 | 3.2147 | 44.6836 | 139.0246
Cruise:2000-30 Station:ED09 UTC Date: 00 09 28 UTC Time: 0855
Lat: 53:45.06N Long: 136:10.05W Cast No:52
| Nom. | CTD | CTD | CTD | CTD | CTD |  |  |  | Bottle
| Depth | Depth | Temp. | Sal | Temp. | Fluo | Sig-t | Trans | PAR | Sal. | O2 | O2 | PO4 | NO3 | SiO4 |  | Chl a
SN | (m) | (dbar) | (C) |  | (C) | [5 empty] | mL/L | uM/kg | uM/L | uM/L | uM/L |  | ug/L | Comments
- | - | - | - |  | - | - |  |  |  | - | - | - | - | - | - |  | - | -
223 | 0 | 1.572 | 13.2154 | 32.3205 | 13.2154 | 2.635 | 24.2763 | 83.7049 |  |  | 6.217 | 270.9666 | 0.42889 | 0.14457 | 6.0555 |  | 0.353
222 | 10 | 9.007 | 13.215 | 32.3209 | 13.215 | 2.613 | 24.2767 | 84.862 |  |  | 6.235 | 271.751 | 0.43796 | 0.14462 | 6.3992 |  | 0.273
221 | 20 | 20.072 | 13.2131 | 32.3221 | 13.2131 | 2.65 | 24.278 | 84.7939 |  |  | 6.191 | 269.8329 | 0.43813 | 0.14468 | 6.4128 |  | 0.344
220 | 30 | 29.739 | 12.6322 | 32.3515 | 12.6322 | 2.036 | 24.414 | 86.1628 |  |  | 6.169 | 268.8384 | 0.48734 | 0.66283 | 6.7574 |  | 0.357
219 | 50 | 51.175 | 8.7205 | 32.5977 | 8.7205 | 0.5892 | 25.281 | 88.0123 |  |  | 6.735 | 293.2558 | 0.95991 | 7.5239 | 12.8869 |  | 0.197
218 | 75 | 73.626 | 7.4148 | 32.6711 | 7.4148 | 0.2563 | 25.5286 | 88.7294 |  |  | 6.521 | 283.8693 | 1.1339 | 11.284 | 15.5634 |  | 0.098
217 | 100 | 100.51 | 7.1575 | 32.8963 | 7.1575 | 0.1556 | 25.741 | 88.8948 |  |  | 5.635 | 245.2495 | 1.3924 | 15.9482 | 21.2553 |  | 0.042
216 | 125 | 126.125 | 7.0963 | 33.3928 | 7.0963 | 0.1075 | 26.1401 | 88.7962 |  |  | 4.085 | 177.7204 | 1.8332 | 23.7964 | 32.7129
215 | 150 | 148.594 | 7.0506 | 33.6933 | 7.0506 | 0.08099 | 26.383 | 88.7049 |  |  | 3.035 | 132.0083 | 2.1492 | 29.0386 | 41.5678
214 | 200 | 200.129 | 6.5471 | 33.8716 | 6.5471 | 0.07357 | 26.5911 | 88.6583 |  |  | 2.968 | 129.0679 | 2.2162 | 31.0037 | 47.0686
213 | 250 | 250.795 | 6.0432 | 33.9156 | 6.0432 | 0.07066 | 26.6907 | 88.6549 |  |  | 2.295 | 99.7918 | [5 empty] | NUTS: Empty tube
212 | 300 | 299.563 | 5.5531 | 33.929 | 5.5531 | 0.07285 | 26.7617 | 88.796 |  |  | 1.868 | 81.2193 | 2.6384 | 36.9684 | 64.5199
211 | 400 | 401.116 | 4.8856 | 33.9717 | 4.8856 | 0.07256 | 26.8733 | 88.9573 |  |  | 1.29 | 56.0822 | [5 empty] | NUTS: Suspect | 2.4613 | 34.7824 | 56.2571
210 | 500 | 499.9 | 4.5015 | 34.0604 | 4.5015 | 0.07293 | 26.9862 | 88.9746 |  |  | 0.797 | 34.6454 | 3.0294 | 42.2088 | 92.518
209 | 750 | 749.054 | 3.7158 | 34.2278 | 3.7158 | 0.07414 | 27.2009 | 88.9698 |  |  | 0.378 | 16.4281 | 3.1937 | 44.4066 | 119.069
208 | 1000 | 998.68 | 3.1152 | 34.331 | 3.1152 | 0.07289 | 27.3408 | 88.9938 |  |  | 0.347 | 15.0788 | 3.2073 | 44.6743 | 140.9672
207 | 1250 | 1250.278 | 2.7133 | 34.4124 | 2.7133 | 0.07339 | 27.4419 | 89.0098 |  | 34.4303 | 0.412 | 17.9016 | 3.2033 | 44.9956 | 154.456
206 | 1500 | 1501.651 | 2.3918 | 34.4723 | 2.3918 | 0.0727 | 27.5173 | 89.031 |  | 34.4903 | 0.607 | 26.3725 | 3.155 | 44.4586 | 163.2093
205 | 1750 | 1746.643 | 2.1459 | 34.5238 | 2.1459 | 0.07016 | 27.5788 | 89.033 |  | 34.5409 | 0.921 | 40.0126 | 3.09 | 43.8 | 168.9
204 | 2000 | 2007.665 | 1.9365 | 34.5659 | 1.9365 | 0.06937 | 27.6291 | 89.0526 |  | 34.584 | 1.369 | 59.4729 | 2.9966 | 42.9565 | 173.1785
Cruise:2000-30 Station:ED10 UTC Date: 00 09 28 UTC Time: 1249
Lat: 54:00.03N Long: 136:09.98W Cast No:55
| Nom. | CTD | CTD | CTD | CTD | CTD |  |  |  | Bottle
| Depth | Depth | Temp. | Sal | Temp. | Fluo | Sig-t | Trans | PAR | Sal. | O2 | O2 | PO4 | NO3 | SiO4 |  | Chl a
SN | (m) | (dbar) | (C) |  | (C) | [5 empty] | mL/L | uM/kg | uM/L | uM/L | uM/L |  | ug/L | Comments
- | - | - | - |  | - | - |  |  |  | - | - | - | - | - | - |  | - | -
239 | 0 | 1.141 | 13.1016 | 32.3856 | 13.1016 | 2.29 | 24.3491 | 83.8214 |  |  | 6.196 | 270.0321 | 0.47267 | 1.2359 | 6.1906 |  | 0.437 | Labeled #95 - ED02
238 | 10 | 9.52 | 13.0982 | 32.3871 | 13.0982 | 2.291 | 24.3509 | 84.7959 |  |  | 6.191 | 269.8137 | 0.48163 | 1.3398 | 6.1906 |  | 0.429
237 | 20 | 20.073 | 13.0959 | 32.3944 | 13.0959 | 2.33 | 24.357 | 84.8462 |  |  | 6.182 | 269.4199 | 0.49058 | 1.3398 | 6.1906 |  | 0.435
236 | 30 | 31.188 | 12.9739 | 32.4256 | 12.9739 | 2.256 | 24.4051 | 85.434 |  |  | 6.191 | 269.7994 | 0.55324 | 2.1711 | 5.8571 |  | 0.409
235 | 50 | 50.842 | 7.9965 | 32.5788 | 7.9965 | 0.6077 | 25.3737 | 87.8731 |  |  | 6.41 | 279.0794 | 1.0718 | 10.6177 | 15.0574 |  | 0.299
234 | 75 | 74.301 | 7.058 | 32.7287 | 7.058 | 0.2653 | 25.6226 | 88.5168 |  |  | 6.198 | 269.7839 | 1.2592 | 13.8121 | 18.4189 |  | 0.126
233 | 100 | 100.585 | 6.6421 | 33.1948 | 6.6421 | 0.1324 | 26.0449 | 88.7059 |  |  | 5.044 | 219.4627 | 1.6605 | 20.7504 | 28.2149 |  | 0.042
232 | 125 | 124.146 | 7.1029 | 33.6449 | 7.1029 | 0.0799 | 26.3377 | 88.7177 |  |  | 3.152 | 137.1033 | 2.0699 | 28.254 | 39.9616
231 | 150 | 150.502 | 6.9724 | 33.7775 | 6.9724 | 0.07382 | 26.46 | 88.6613 |  |  | 2.783 | 121.0384 | 2.1989 | 30.6936 | 44.071
230 | 200 | 199.555 | 6.6985 | 33.865 | 6.6985 | 0.07255 | 26.5658 | 88.6539 |  |  | 2.488 | 108.1971 | 2.3188 | 32.5527 | 49.0528
229 | 250 | 249.615 | 6.0285 | 33.9171 | 6.0285 | 0.07211 | 26.6938 | 88.7126 |  |  | 2.116 | 92.0082 | 2.5098 | 35.4258 | 58.0303
228 | 300 | 301.345 | 5.5305 | 33.9386 | 5.5305 | 0.07441 | 26.772 | 88.759 |  |  | 1.724 | 74.9575 | 2.6695 | 37.558 | 66.5422
227 | 400 | 401.173 | 4.8436 | 34.0001 | 4.8436 | 0.07411 | 26.9006 | 88.888 |  |  | 1.139 | 49.5162 | 2.91 | 41 | 81
226 | 500 | 500.719 | 4.4208 | 34.0662 | 4.4208 | 0.07428 | 26.9995 | 88.9366 |  | 34.0841 | 0.783 | 34.0364 | 3.0462 | 42.7419 | 93.6249
225 | 750 | 749.947 | 3.5841 | 34.2077 | 3.5841 | 0.07361 | 27.1979 | 88.9369 |  | 34.2261 | 0.476 | 20.6873 | 3.1436 | 44.4026 | 121.7518
224 | 1000 | 999.504 | 3.2082 | 34.3244 | 3.2082 | 0.0738 | 27.3269 | 88.9303 |  | 34.3417 | 0.324 | 14.0795 | 3.2056 | 45.3142 | 137.7454
Cruise:2000-30 Station:ED07W UTC Date: 00 09 28 UTC Time: 1913
Lat: 53:14.94N Long: 136:39.91W Cast No:56
| Nom. | CTD | CTD | CTD | CTD | CTD |  |  |  | Bottle
| Depth | Depth | Temp. | Sal | Temp. | Fluo | Sig-t | Trans | PAR | Sal. | O2 | O2 | PO4 | NO3 | SiO4 |  | Chl a
SN | (m) | (dbar) | (C) |  | (C) | [5 empty] | mL/L | uM/kg | uM/L | uM/L | uM/L |  | ug/L | Comments
- | - | - | - |  | - | - |  |  |  | - | - | - | - | - | - |  | - | -
250 | 10 | 11.001 | 13.8233 | 32.2707 | 13.8233 | 1.963 | 24.1158 | 83.3253 |  |  | 6.281 | 273.7989 | 0.41074 | 0.0078123 | 6.8094 |  | 0.558
249 | 30 | 31.735 | 13.3775 | 32.3536 | 13.3775 | 1.884 | 24.2697 | 85.8506 |  |  | 6.081 | 265.0408 | 0.52408 | 0.80922 | 6.8083 |  | 0.498
248 | 50 | 50.521 | 11.2867 | 32.5121 | 11.2867 | 0.9972 | 24.7884 | 87.1076 |  |  | 6.493 | 282.8546 | 0.75518 | 4.0706 | 9.6612 |  | 0.343
247 | 75 | 73.381 | 7.6783 | 32.6063 | 7.6783 | 0.2515 | 25.4408 | 88.413 |  |  | 6.541 | 284.7643 | 1.0723 | 10.0231 | 15.041 |  | 0.117
246 | 100 | 100.169 | 6.9799 | 33.0327 | 6.9799 | 0.1392 | 25.8724 | 88.6139 |  |  | 5.159 | 224.504 | 1.5614 | 18.8078 | 24.8305 |  | 0.05
245 | 200 | 202.828 | 6.3177 | 33.9052 | 6.3177 | 0.07104 | 26.6475 | 88.6448 |  |  | 2.617 | 113.7979 | 2.3579 | 32.9306 | 51.443
244 | 300 | 301.841 | 5.3247 | 33.9299 | 5.3247 | 0.07192 | 26.7896 | 88.7006 |  |  | 1.856 | 80.6953 | 2.6926 | 38.0628 | 68.3558
243 | 500 | 499.994 | 4.4743 | 34.0726 | 4.4743 | 0.07127 | 26.9988 | 88.9621 |  |  | 0.726 | 31.5587 | 3.0903 | 43.0454 | 92.9841
242 | 1000 | 1000.187 | 3.2622 | 34.3291 | 3.2622 | 0.07433 | 27.3256 | 88.9305 |  | 34.3476 | 0.315 | 13.6885 | 3.26 | 45.4 | 135.5
241 | 1500 | 1500.244 | 2.4191 | 34.4667 | 2.4191 | 0.07218 | 27.5106 | 88.9703 |  | 34.4843 | 0.541 | 23.5051 | 3.2076 | 45.4276 | 161.8042
240 | 2000 | 2000.754 | 1.9701 | 34.5601 | 1.9701 | 0.06627 | 27.6219 | 88.9902 |  | 34.5782 | 1.239 | 53.8257 | 3.0632 | 43.4376 | 172.0396
Cruise:2000-30 Station:ED05E UTC Date: 00 09 29 UTC Time: 0132
Lat: 52:44.87N Long: 135:40.46W Cast No:58
| Nom. | CTD | CTD | CTD | CTD | CTD |  |  |  | Bottle
| Depth | Depth | Temp. | Sal | Temp. | Fluo | Sig-t | Trans | PAR | Sal. | O2 | O2 | PO4 | NO3 | SiO4 |  | Chl a
SN | (m) | (dbar) | (C) |  | (C) | [5 empty] | mL/L | uM/kg | uM/L | uM/L | uM/L |  | ug/L | Comments
- | - | - | - |  | - | - |  |  |  | - | - | - | - | - | - |  | - | -
261 | 10 | 9.255 | 13.4438 | 32.2379 | 13.4438 | 1.788 | 24.167 | 84.3473 |  |  | 6.204 | 270.4288 | 0.4253 | 0.18687 | 5.7826
260 | 30 | 29.277 | 13.1817 | 32.2437 | 13.1817 | 1.413 | 24.2235 | 86.1998 |  |  | 6.167 | 268.8012 | 0.48459 | 0.66405 | 6.1099
259 | 50 | 50.82 | 7.7016 | 32.4085 | 7.7016 | 0.4593 | 25.2821 | 88.3593 |  |  | 6.138 | 267.2609 | 1.2067 | 12.6248 | 14.4924
258 | 75 | 75.266 | 7.2956 | 32.541 | 7.2956 | 0.1675 | 25.4426 | 88.785 |  |  | 5.922 | 257.8155 | 1.3246 | 14.9176 | 19.7726
257 | 100 | 101.461 | 7.0557 | 32.7263 | 7.0557 | 0.09244 | 25.621 | 88.8574 |  |  | 5.698 | 248.0205 | 1.4108 | 16.1966 | 22.4138
256 | 200 | 199.735 | 6.9177 | 33.7403 | 6.9177 | 0.07282 | 26.4381 | 88.7671 |  |  | 2.486 | 108.1236 | 2.336 | 31.8143 | 47.6817
255 | 300 | 301.938 | 6.2014 | 33.9135 | 6.2014 | 0.0699 | 26.669 | 88.8765 |  |  | 2.039 | 88.6623 | 2.5519 | 35.467 | 57.3031
254 | 500 | 500.828 | 4.8948 | 33.9947 | 4.8948 | 0.07218 | 26.8905 | 88.9399 |  |  | 1.215 | 52.8207 | 2.94 | 40.8 | 79.2
253 | 1000 | 1000.066 | 3.399 | 34.3022 | 3.399 | 0.07354 | 27.2911 | 88.9455 |  | 34.3201 |  |  | 3.2507 | 45.1919 | 130.0003 |  |  | No O2 sample
252 | 1500 | 1499.96 | 2.5094 | 34.4541 | 2.5094 | 0.07282 | 27.4929 | 88.955 |  | 34.4729 | 0.5 | 21.7242 | 3.2149 | 45.1791 | 158.4494
251 | 2000 | 2000.428 | 1.9902 | 34.5567 | 1.9902 | 0.06601 | 27.6176 | 88.995 |  | 34.5749 | 1.255 | 54.521 | 3.0763 | 43.5399 | 169.9996
Cruise:2000-30 Station:ED03 UTC Date: 00 09 29 UTC Time: 0651
Lat: 52:15.07N Long: 136:10.22W Cast No:59
| Nom. | CTD | CTD | CTD | CTD | CTD |  |  |  | Bottle
| Depth | Depth | Temp. | Sal | Temp. | Fluo | Sig-t | Trans | PAR | Sal. | O2 | O2 | PO4 | NO3 | SiO4 | NH4 | Chl a
SN | (m) | (dbar) | (C) |  | (C) | [5 empty] | mL/L | uM/kg | uM/L | uM/L | uM/L |  | ug/L | Comments
- | - | - | - |  | - | - |  |  |  | - | - | - | - | - | - |  | - | -
281 | 0 | 1.412 | 13.0976 | 32.2959 | 13.0976 | 2.487 | 24.2805 | 84.0116 |  |  | 6.194 | 269.963 | 0.4444 | 0.70714 | 5.6287 | 0.22 | 0.309
280 | 10 | 10.351 | 13.1016 | 32.2965 | 13.1016 | 2.461 | 24.2801 | 84.359 |  |  | 6.212 | 270.7476 | 0.44909 | 0.70754 | 5.7947 | 0.23 | 0.429
279 | 20 | 20.224 | 13.0808 | 32.2982 | 13.0808 | 2.486 | 24.2855 | 84.3557 |  |  | 6.209 | 270.6155 | 0.44924 | 0.70794 | 5.7941 | 0.23 | 0.456
278 | 30 | 30.7 | 12.5412 | 32.3596 | 12.5412 | 1.897 | 24.4377 | 86.2365 |  |  | 6.186 | 269.573 | 0.54466 | 2.0396 | 6.2922 | 0.24 | 0.39
277 | 50 | 52.616 | 8.4986 | 32.5648 | 8.4986 | 0.6101 | 25.2888 | 87.8308 |  |  | 6.444 | 280.583 | 1.0299 | 9.4092 | 13.7866 | 0.22 | 0.288
276 | 75 | 75.26 | 7.4075 | 32.6502 | 7.4075 | 0.21 | 25.5131 | 88.7396 |  |  | 6.206 | 270.1609 | 1.2203 | 12.8909 | 17.4574 | 0.21 | 0.097
275 | 100 | 101.264 | 6.8986 | 32.9818 | 6.8986 | 0.1373 | 25.8432 | 88.8581 |  |  | 5.295 | 230.4289 | 1.551 | 18.6928 | 25.3303 | 0.22 | 0.051
274 | 125 | 125.132 | 7.0097 | 33.2897 | 7.0097 | 0.1065 | 26.0707 | 88.7832 |  |  | 4.406 | 191.6987 | 1.827 | 23.6498 | 32.0554
273 | 150 | 150.31 | 7.0906 | 33.6517 | 7.0906 | 0.09244 | 26.3448 | 88.6973 |  |  | 3.24 | 140.9301 | 2.0847 | 28.2412 | 38.9744
272 | 200 | 203.091 | 6.6596 | 33.875 | 6.6596 | 0.07115 | 26.5789 | 88.6404 |  |  | 2.769 | 120.4156 | 2.2835 | 31.975 | 47.1122
271 | 250 | 252.303 | 6.1886 | 33.913 | 6.1886 | 0.06808 | 26.6702 | 88.6397 |  |  | 2.24 | 97.4023 | 2.4821 | 34.6281 | 54.6035
270 | 300 | 300.231 | 5.7825 | 33.9323 | 5.7825 | 0.073 | 26.7364 | 88.6809 |  |  | 1.923 | 83.6127 | 2.6219 | 36.8486 | 61.0957
269 | 400 | 396.85 | 5.1302 | 33.9775 | 5.1302 | 0.07001 | 26.85 | 88.8563 |  |  | 1.326 | 57.6486 | 2.8741 | 40.1064 | 74.0121
268 | 500 | 503.794 | 4.5793 | 34.0437 | 4.5793 | 0.07093 | 26.9645 | 88.9173 |  |  | 0.858 | 37.2979 | 3.0541 | 42.7134 | 88.6082
267 | 750 | 750.391 | 3.9019 | 34.1989 | 3.9019 | 0.07214 | 27.1592 | 88.928 |  |  | 0.4 | 17.385 | 3.2158 | 44.4489 | 112.5586
266 | 1000 | 1000.184 | 3.2359 | 34.3273 | 3.2359 | 0.0724 | 27.3266 | 88.9241 |  |  | 0.314 | 13.645 | 3.2652 | 45.3104 | 135.4334
265 | 1250 | 1249.994 | 2.7696 | 34.4095 | 2.7696 | 0.07138 | 27.4347 | 88.9366 |  |  | 0.366 | 15.903 | 3.2427 | 45.5708 | 150.7943
264 | 1500 | 1503.763 | 2.4042 | 34.4736 | 2.4042 | 0.06983 | 27.5173 | 88.9394 |  | 34.4915 | 0.579 | 25.156 | 3.19 | 45.5 | 161.9
263 | 1750 | 1749.247 | 2.1257 | 34.5285 | 2.1257 | 0.06675 | 27.5842 | 88.9655 |  | 34.5466 | 0.95 | 41.2723 | 3.1169 | 44.4963 | 167.8792
262 | 2000 | 2000.768 | 1.9247 | 34.5686 | 1.9247 | 0.06679 | 27.6322 | 88.9754 |  | 34.5849 | 1.487 | 64.5989 | 3.0451 | 43.2307 | 171.5247
Cruise:2000-30 Station:CS9 UTC Date: 00 10 01 UTC Time: 0313
Lat: 51:12.41N Long: 128:28.15W Cast No:68
| Nom. | CTD | CTD | CTD | CTD | CTD |  |  |  | Bottle
| Depth | Depth | Temp. | Sal | Temp. | Fluo | Sig-t | Trans | PAR | Sal. | O2 | O2 | PO4 | NO3 | SiO4 | NH4 | Chl a
SN | (m) | (dbar) | (C) |  | (C) | [5 empty] | mL/L | uM/kg | uM/L | uM/L | uM/L |  | ug/L | Comments
- | - | - | - |  | - | - |  |  |  | - | - | - | - | - | - |  | - | -
291 | 0 | 1.193 | 11.1864 | 31.9611 | 11.1864 | 2.002 | 24.3779 | 81.3818 |  |  | 6.2 | 270.1988 | 1.1632 | 10.9048 | 19.8692 | 0.31936 | 1.826
290 | 10 | 10.865 | 9.9372 | 32.354 | 9.9372 | 0.473 | 24.8974 | 87.3707 |  |  | 4.477 | 195.0108 | 1.7275 | 18.2454 | 30.3779 | 0.34986 | 0.372
289 | 20 | 20.503 | 9.4619 | 32.4561 | 9.4619 | 0.2532 | 25.0544 | 87.8667 |  |  | 4.043 | 176.0795 | 1.8776 | 20.6032 | 33.4763 | 0.28862 | 0.277
288 | 30 | 31.22 | 9.1538 | 32.5369 | 9.1538 | 0.1526 | 25.1664 | 88.0615 |  |  | 3.908 | 170.1814 | 1.955 | 22.1024 | 35.7118 | 0.29618 | 0.212
287 | 50 | 49.519 | 8.4477 | 32.8174 | 8.4477 | 0.1265 | 25.4944 | 87.5068 |  |  | 3.301 | 143.7025 | 2.1051 | 25.3224 | 41.7537 | 0.23503
286 | 75 | 75.156 | 7.9241 | 33.0106 | 7.9241 | 0.09501 | 25.7232 | 87.2774 |  |  | 2.895 | 126 | 2.2461 | 27.9531 | 46.0718 | 0.2197
285 | 100 | 100.4 | 7.3098 | 33.3018 | 7.3098 | 0.08767 | 26.0391 | 86.0211 |  |  | 2.404 | 104.5978 | 2.4234 | 30.8551 | 52.3032 | 0.20439
284 | 125 | 124.607 | 6.8288 | 33.6797 | 6.8288 | 0.07746 | 26.4023 | 85.5176 |  | 33.7002 | 2.062 | 89.6857 | 2.5507 | 33.6519 | 55.2448
283 | 150 | 149.934 | 6.7883 | 33.7362 | 6.7883 | 0.07625 | 26.4523 | 85.6099 |  | 33.7578 | 2.152 | 93.5956 | 2.5462 | 33.6994 | 54.7147
282 | Bot-10 | 185.245 | 6.6641 | 33.8245 | 6.6641 | 0.07854 | 26.5385 | 81.8442 |  | 33.8449 | 2.176 | 94.6315 | 2.6236 | 34.8795 | 58.0071
Cruise:2000-30 Station:CS7 UTC Date: 00 10 01 UTC Time: 0628
Lat: 51:04.39N Long: 128:41.98W Cast No:75
NOTE: Shifted ~ 1 mile SSE from nominal station to avoid trawlers
| Nom. | CTD | CTD | CTD | CTD | CTD |  |  |  | Bottle
| Depth | Depth | Temp. | Sal | Temp. | Fluo | Sig-t | Trans | PAR | Sal. | O2 | O2 | PO4 | NO3 | SiO4 | NH4 | Chl a
SN | (m) | (dbar) | (C) |  | (C) | [5 empty] | mL/L | uM/kg | uM/L | uM/L | uM/L |  | ug/L | Comments
- | - | - | - |  | - | - |  |  |  | - | - | - | - | - | - |  | - | -
297 | 0 | 2.596 | 11.6976 | 30.643 | 11.6976 | 2.146 | 23.2629 | 78.5748 |  |  | 6.296 | 274.6815 | 0.7217 | 5.9484 | 13.3508 | 0.37599 | 1.709
296 | 10 | 9.953 | 11.5973 | 30.7612 | 11.5973 | 1.885 | 23.3726 | 80.073 |  |  | 6.199 | 270.4206 | 0.8129 | 6.825 | 14.4341 | 0.40642 | 0.554
295 | 20 | 20.64 | 10.0493 | 31.9303 | 10.0493 | 0.4354 | 24.5484 | 86.9883 |  |  | 4.824 | 210.1971 | 1.5823 | 15.9491 | 25.0858 | 0.33383 | 0.272
294 | 30 | 30.896 | 9.6144 | 32.1936 | 9.6144 | 0.2131 | 24.8248 | 87.8099 |  | 32.2041 | 4.169 | 181.6077 | 1.8053 | 19.2092 | 30.2463 | 0.29943 | 0.107
293 | 50 | 49.494 | 8.1136 | 32.9908 | 8.1136 | 0.09893 | 25.68 | 87.8583 |  | 33.0069 | 3.375 | 146.8973 | 2.0465 | 25.6384 | 38.6989 | 0.21936
292 | Bot-10 | 65.659 | 8.0702 | 33.0172 | 8.0702 | 0.09791 | 25.7071 | 87.7299 |  | 33.0392 | 3.549 | 154.4666 | 2.0648 | 25.8476 | 39.2075 | 0.2155
Cruise:2000-30 Station:CS1B UTC Date: 00 10 01 UTC Time: 0948
Lat: 50:53.07N Long: 128:39.89W Cast No:79
| Nom. | CTD | CTD | CTD | CTD | CTD |  |  |  | Bottle
| Depth | Depth | Temp. | Sal | Temp. | Fluo | Sig-t | Trans | PAR | Sal. | O2 | O2 | PO4 | NO3 | SiO4 | NH4 | Chl a
SN | (m) | (dbar) | (C) |  | (C) | [5 empty] | mL/L | uM/kg | uM/L | uM/L | uM/L |  | ug/L | Comments
- | - | - | - |  | - | - |  |  |  | - | - | - | - | - | - |  | - | -
303 | 0 | 2.066 | 11.2379 | 32.227 | 11.2379 | 1.081 | 24.5755 | 84.0891 |  |  | 5.461 | 237.947 | 1.2136 | 12.1424 | 24.0044 | 0.26873
302 | 10 | 10.57 | 10.9534 | 32.2886 | 10.9534 | 0.9871 | 24.6736 | 85.2722 |  |  | 5.319 | 231.7376 | 1.2865 | 13.1527 | 24.6831 | 0.27627 | 1.015
301 | 20 | 20.429 | 10.1402 | 32.4538 | 10.1402 | 0.6676 | 24.9416 | 86.4015 |  |  | 5.023 | 218.7843 | 1.4095 | 15.0699 | 25.7064 | 0.24575 | 0.608
300 | 30 | 29.164 | 9.953 | 32.489 | 9.953 | 0.5878 | 25.0001 | 86.6202 |  | 32.4843 | 5.011 | 218.2491 | 1.4232 | 15.3867 | 25.8687 | 0.23428 | 0.629
299 | 50 | 51.57 | 9.7489 | 32.5377 | 9.7489 | 0.5061 | 25.0717 | 87.0171 |  | 32.5583 | 4.898 | 213.3126 | 1.5097 | 16.3971 | 27.0639 | 0.24943 | 0.501
298 | Bot-10 | 71.978 | 9.4874 | 32.5718 | 9.4874 | 0.4062 | 25.1407 | 87.4201 |  | 32.5922 | 4.912 | 213.9079 | 1.487 | 16.4468 | 26.0211 | 0.24556
Cruise:2000-30 Station:CS5 UTC Date: 00 10 01 UTC Time: 1208
Lat: 50:55.90N Long: 129:00.02W Cast No:83
| Nom. | CTD | CTD | CTD | CTD | CTD |  |  |  | Bottle
| Depth | Depth | Temp. | Sal | Temp. | Fluo | Sig-t | Trans | PAR | Sal. | O2 | O2 | PO4 | NO3 | SiO4 | NH4 | Chl a
SN | (m) | (dbar) | (C) |  | (C) | [5 empty] | mL/L | uM/kg | uM/L | uM/L | uM/L |  | ug/L | Comments
- | - | - | - |  | - | - |  |  |  | - | - | - | - | - | - |  | - | -
309 | 0 | 2.071 | 10.4205 | 31.6313 | 10.4205 | 1.34 | 24.2534 | 83.802 |  |  | 5.422 | 236.322 | 1.396 | 14.8398 | 23.5934 | 0.26449 | 1.56 | labeled 310
308 | 10 | 9.973 | 10.3869 | 31.6622 | 10.3869 | 1.147 | 24.2831 | 84.1298 |  |  | 5.35 | 233.177 | 1.4142 | 15.1029 | 23.7561 | 0.28722 | 1.96
307 | 20 | 20.601 | 9.9128 | 31.918 | 9.9128 | 0.8345 | 24.5612 | 85.6403 |  |  | 4.777 | 208.1466 | 1.5873 | 17.6053 | 26.8425 | 0.24536 | 1.25
306 | 30 | 29.907 | 9.851 | 32.4675 | 9.851 | 1.196 | 25.0002 | 86.0879 |  | 32.4669 | 4.803 | 209.1899 | 1.5281 | 16.908 | 26.6605 | 0.23391 | 1.55
305 | 50 | 51.056 | 8.8202 | 32.8038 | 8.8202 | 0.4221 | 25.4271 | 85.8228 |  | 32.8211 | 3.921 | 170.7041 | 1.8515 | 22.1362 | 34.5804 | 0.24903
304 | Bot-10 | 59.773 | 8.8049 | 32.7979 | 8.8049 | 0.4456 | 25.4249 | 85.7213 |  | 32.8197 | 3.886 | 169.1807 | 1.8652 | 22.1847 | 34.9154 | 0.2262
Cruise:2000-30 Station:CS3B UTC Date: 00 10 01 UTC Time: 1554
Lat: 50:59.93N Long: 129:27.08W Cast No:87
Note: Garbage burning while sampling
Note: Changed colorimeter to #0093391
| Nom. | CTD | CTD | CTD | CTD | CTD |  |  |  | Bottle
| Depth | Depth | Temp. | Sal | Temp. | Fluo | Sig-t | Trans | PAR | Sal. | O2 | O2 | PO4 | NO3 | SiO4 | NH4 | Chl a
SN | (m) | (dbar) | (C) |  | (C) | [5 empty] | mL/L | uM/kg | uM/L | uM/L | uM/L |  | ug/L | Comments
- | - | - | - |  | - | - |  |  |  | - | - | - | - | - | - |  | - | -
319 | 0 | 1.456 | 12.3278 | 32.0991 | 12.3278 | 1.385 | 24.2763 | 80.965 |  |  | 6.16 | 268.4822 | 0.77643 | 6.2104 | 14.862 | 0.20719
318 | 10 | 9.688 | 12.3147 | 32.0968 | 12.3147 | 1.928 | 24.277 | 81.2505 |  |  | 6.102 | 265.9541 | 0.80379 | 6.5797 | 15.3743 | 0.22229
317 | 20 | 18.973 | 10.2451 | 32.4457 | 10.2451 | 0.7307 | 24.9177 | 86.4244 |  |  | 5.179 | 225.5843 | 1.2824 | 13.6682 | 21.5334 | 0.21844
316 | 30 | 30.055 | 9.0924 | 32.656 | 9.0924 | 0.3308 | 25.2692 | 88.0911 |  |  | 4.865 | 211.8346 | 1.4875 | 16.9598 | 24.6209 | 0.18809
315 | 50 | 49.42 | 7.9683 | 33.0481 | 7.9683 | 0.0972 | 25.7462 | 88.5619 |  |  | 3.96 | 172.3484 | 1.852 | 22.6046 | 31.846 | 0.1994
314 | 75 | 75.153 | 7.5782 | 33.4124 | 7.5782 | 0.07349 | 26.0884 | 88.4773 |  |  | 3.294 | 143.3147 | 2.0661 | 26.6118 | 37.1975 | 0.21071
313 | 100 | 100.141 | 7.3929 | 33.6269 | 7.3929 | 0.07361 | 26.2833 | 88.3037 |  |  | 2.735 | 118.9713 | 2.2482 | 29.4502 | 41.3515 | 0.20687
312 | 150 | 149.836 | 7.0067 | 33.8991 | 7.0067 | 0.066 | 26.5511 | 88.5301 |  | 33.9218 | 2.487 | 108.1552 | 2.3393 | 32.2403 | 46.5574
311 | 200 | 200.087 | 6.7849 | 33.9179 | 6.7849 | 0.0674 | 26.596 | 87.7729 |  | 33.939 | 2.233 | 97.1049 | 2.4486 | 33.4761 | 50.3845
310 | Bot-10 | 212.124 | 6.7531 | 33.9224 | 6.7531 | 0.06774 | 26.6038 | 87.8275 |  | 33.9437 | 2.397 | 104.2359 | 2.4531 | 33.7986 | 50.907
Cruise:2000-30 Station:CS0 UTC Date: 00 10 02 UTC Time: 0011
Lat: 50:28.49N Long: 129:55.02W Cast No:95
| Nom. | CTD | CTD | CTD | CTD | CTD |  |  |  | Bottle
| Depth | Depth | Temp. | Sal | Temp. | Fluo | Sig-t | Trans | PAR | Sal. | O2 | O2 | PO4 | NO3 | SiO4 | NH4 | Chl a
SN | (m) | (dbar) | (C) |  | (C) | [5 empty] | mL/L | uM/kg | uM/L | uM/L | uM/L |  | ug/L | Comments
- | - | - | - |  | - | - |  |  |  | - | - | - | - | - | - |  | - | -
335 | 0 | 1.91 | 13.6731 | 32.1848 | 13.6731 | 3.498 | 24.0799 | 77.1998 |  |  | 6.315 | 275.2907 | 0.50161 | 2.0056 | 9.0639 | 0.26113 | 1.42
334 | 10 | 9.169 | 13.6649 | 32.1818 | 13.6649 | 3.748 | 24.0792 | 77.3956 |  |  | 6.283 | 273.8959 | 0.51092 | 2.0061 | 9.3966 | 0.24557 | 1.78
333 | 20 | 20.272 | 13.6692 | 32.183 | 13.6692 | 3.914 | 24.0793 | 77.4468 |  |  | 6.296 | 274.4626 | 0.51117 | 2.0589 | 9.39 | 0.26113 | 1.95
332 | 30 | 28.67 | 13.5826 | 32.1697 | 13.5826 | 3.664 | 24.0864 | 78.0278 |  |  | 6.288 | 274.1119 | 0.51595 | 2.164 | 9.3833 | 0.24557 | 0.685
331 | 50 | 49.575 | 8.5394 | 32.6341 | 8.5394 | 0.5417 | 25.337 | 88.3881 |  |  | 6.882 | 299.6402 | 0.98836 | 7.9376 | 13.7944 | 0.29997
330 | 75 | 76.098 | 7.4068 | 32.8034 | 7.4068 | 0.1498 | 25.6337 | 89.0055 |  |  | 6.245 | 271.8267 | 1.1975 | 12.6334 | 16.5116 | 0.23001
329 | 100 | 100.679 | 7.1924 | 33.235 | 7.1924 | 0.08553 | 26.0028 | 89.0746 |  |  | 5.124 | 222.9526 | 1.5247 | 18.8376 | 24.0177 | 0.23001
328 | 125 | 127.863 | 7.2949 | 33.6253 | 7.2949 | 0.07753 | 26.2957 | 88.9428 |  |  | 3.815 | 165.9488 | 1.9153 | 25.5567 | 33.7913
327 | 150 | 149.574 | 7.2785 | 33.8185 | 7.2785 | 0.06899 | 26.45 | 88.6116 |  |  | 3.171 | 137.9147 | 2.1152 | 28.7671 | 39.4707
326 | 200 | 201.089 | 6.6097 | 33.9285 | 6.6097 | 0.06805 | 26.6277 | 88.5326 |  |  | 2.521 | 109.6256 | 2.3874 | 33.0058 | 50.0233
325 | 250 | 250.741 | 5.8819 | 33.9564 | 5.8819 | 0.06876 | 26.7431 | 88.7021 |  |  | 1.799 | 78.2206 | 2.6909 | 36.8781 | 61.5109
324 | 300 | 301.262 | 5.5125 | 33.9817 | 5.5125 | 0.06698 | 26.8083 | 88.7932 |  |  | 1.447 | 62.9117 | 2.8313 | 39.0287 | 68.6797
323 | 400 | 401.331 | 5.1022 | 34.0406 | 5.1022 | 0.06801 | 26.9032 | 88.7715 |  |  | 0.959 | 41.6909 | 3.0076 | 41.0184 | 79.4015
322 | 500 | 503.633 | 4.71 | 34.1006 | 4.71 | 0.06736 | 26.9952 | 88.7789 |  | 34.1194 | 0.623 | 27.0814 | 3.1204 | 42.8463 | 90.7172
321 | 750 | 748.593 | 3.927 | 34.2513 | 3.927 | 0.06914 | 27.1984 | 88.8072 |  | 34.2707 | 0.298 | 12.9513 | 3.2691 | 44.4036 | 115.3619
320 | Bot-10 | 1002.206 | 3.2825 | 34.3691 | 3.2825 | 0.06961 | 27.3555 | 88.8354 |  | 34.3889 | 0.279 | 12.1237 | 3.314 | 44.8776 | 135.7761
Cruise:2000-30 Station:CS1 UTC Date: 00 10 02 UTC Time: 0435
Lat: 50:34.87N Long: 129:41.64W Cast No:101
| Nom. | CTD | CTD | CTD | CTD | CTD |  |  |  | Bottle
| Depth | Depth | Temp. | Sal | Temp. | Fluo | Sig-t | Trans | PAR | Sal. | O2 | O2 | PO4 | NO3 | SiO4 | NH4 | Chl a
SN | (m) | (dbar) | (C) |  | (C) | [5 empty] | mL/L | uM/kg | uM/L | uM/L | uM/L |  | ug/L | Comments
- |  | - | - |  | - | - |  |  |  | - | - | - | - | - | - |  | - | -
350 | 0 | 1.447 | 13.3067 | 32.0615 | 13.3067 | 4.188 | 24.0579 | 77.5179 |  |  | 6.289 | 274.1631 | 0.57402 | 2.8524 | 10.8169 | 0.27667 | 1.66
349 | 10 | 10.394 | 13.3076 | 32.062 | 13.3076 | 4.173 | 24.0581 | 77.796 |  |  | 6.279 | 273.7271 | 0.56061 | 2.8006 | 10.6404 | 0.26113
348 | 20 | 19.273 | 13.0777 | 32.0806 | 13.0777 | 3.201 | 24.1178 | 80.4521 |  |  | 6.18 | 269.3956 | 0.63833 | 3.7976 | 11.8219 | 0.28444 | 1.22
347 | 30 | 29.353 | 11.5479 | 32.2708 | 11.5479 | 0.8874 | 24.5538 | 85.6278 |  |  | 5.461 | 237.952 | 1.0619 | 10.0551 | 17.5979 | 0.2689 | 0.518
346 | 50 | 49.14 | 9.4411 | 32.6312 | 9.4411 | 0.2677 | 25.1945 | 87.7327 |  |  | 4.63 | 201.6168 | 1.5437 | 17.7148 | 25.1029 | 0.21834
345 | 75 | 76.106 | 8.018 | 33.0394 | 8.018 | 0.1014 | 25.7321 | 88.3376 |  |  | 4.145 | 180.4025 | 1.7661 | 21.3716 | 29.2064 | 0.23001
344 | 100 | 101.406 | 7.562 | 33.3923 | 7.562 | 0.06725 | 26.0749 | 88.4299 |  |  | 3.664 | 159.4147 | 1.9339 | 24.8221 | 33.1472
343 | 150 | 150.001 | 7.3992 | 33.7641 | 7.3992 | 0.06609 | 26.3903 | 88.2772 |  |  | 2.861 | 124.4392 | 2.1647 | 29.3429 | 39.5096
342 | 200 | 200.755 | 6.9446 | 33.8939 | 6.9446 | 0.06465 | 26.5555 | 88.2968 |  |  | 2.423 | 105.3715 | 2.3589 | 32.3238 | 46.76
341 | 250 | 250.648 | 6.251 | 33.9537 | 6.251 | 0.06899 | 26.6944 | 88.5617 |  |  | 1.81 | 78.7027 | 2.6338 | 36.1083 | 57.3459
340 | 300 | 301.927 | 5.8732 | 33.9864 | 5.8732 | 0.06679 | 26.7679 | 88.6287 |  |  | 1.42 | 61.7402 | 2.7912 | 37.9707 | 63.9677
339 | 400 | 399.77 | 5.1898 | 34.0652 | 5.1898 | 0.06785 | 26.9126 | 88.7215 |  |  | 0.797 | 34.6479 | 3.0379 | 40.849 | 80.2884
338 | 500 | 502.183 | 4.5915 | 34.1635 | 4.5915 | 0.07055 | 27.0582 | 88.7878 |  | 34.182 | 0.453 | 19.6904 | 3.2033 | 42.9783 | 96.5747
337 | 750 | 750.589 | 3.9157 | 34.2807 | 3.9157 | 0.06812 | 27.2229 | 88.7228 |  | 34.2995 | 0.281 | 12.2122 | 3.2746 | 44.2505 | 117.1329
336 | 1000 | 1000.717 | 3.3138 | 34.3708 | 3.3138 | 0.06755 | 27.3539 | 88.8084 |  | 34.3899 | 0.263 | 11.4285 | 3.2967 | 44.8259 | 134.8234
Cruise:2000-30 Station:CS3 UTC Date: 00 10 02 UTC Time: 1003
Lat: 50:45.57N Long: 129:19.76W Cast No:107
| Nom. | CTD | CTD | CTD | CTD | CTD |  |  |  | Bottle
| Depth | Depth | Temp. | Sal | Temp. | Fluo | Sig-t | Trans | PAR | Sal. | O2 | O2 | PO4 | NO3 | SiO4 | NH4 | Chl a
SN | (m) | (dbar) | (C) |  | (C) | [5 empty] | mL/L | uM/kg | uM/L | uM/L | uM/L |  | ug/L | Comments
- |  | - | - |  | - | - |  |  |  | - | - | - | - | - | - |  | - | -
360 | 0 | 2.301 | 12.7318 | 32.1144 | 12.7318 | 3.318 | 24.2112 | 77.0504 |  |  | 6.264 | 273.0324 | 0.71067 | 5.1195 | 17.853 | 0.24946 | 2.2931
359 | 10 | 10.354 | 12.7504 | 32.1192 | 12.7504 | 3.35 | 24.2113 | 77.9406 |  |  | 6.304 | 274.7759 | 0.69696 | 4.9093 | 14.2806 | 0.26501 | 1.8635
358 | 20 | 20.952 | 12.1137 | 32.4138 | 12.1137 | 1.56 | 24.5606 | 85.2487 |  |  | 6.286 | 273.8979 | 0.78829 | 5.1195 | 11.0549 | 0.28444 | 0.6808
357 | 30 | 29.993 | 9.1448 | 32.5973 | 9.1448 | 0.3311 | 25.215 | 87.9766 |  |  | 5.182 | 225.6495 | 1.3619 | 14.8062 | 21.6034 | 0.23779 | 0.22632
356 | 50 | 53.444 | 7.8596 | 33.0794 | 7.8596 | 0.08341 | 25.7865 | 88.5244 |  |  | 4.045 | 176.0409 | 1.8285 | 21.8858 | 31.1866 | 0.23001
355 | 75 | 74.475 | 7.384 | 33.3452 | 7.384 | 0.07202 | 26.0629 | 88.8742 |  |  | 4.357 | 189.5682 | 1.7426 | 21.7799 | 28.6145 | 0.23779 | 0.018929
354 | 100 | 101.482 | 7.2261 | 33.8474 | 7.2261 | 0.06412 | 26.4801 | 88.3218 |  |  | 2.582 | 112.2943 | 2.3021 | 30.9508 | 44.1037 | 0.23779 | 0.024065
353 | 125 | 124.086 | 6.9242 | 33.9028 | 6.9242 | 0.06668 | 26.5652 | 87.4109 |  | 33.9231 | 2.083 | 90.5847 | 2.4774 | 33.2357 | 50.6845
352 | 150 | 150.273 | 6.8527 | 33.9064 | 6.8527 | 0.06563 | 26.5778 | 87.2514 |  | 33.9236 | 2.025 | 88.0613 | 2.4999 | 33.7142 | 51.8994
351 | Bot-10 | 211.354 | 6.6334 | 33.9236 | 6.6334 | 0.06446 | 26.6207 | 87.532 |  | 33.944 | 1.919 | 83.4482 | 2.5538 | 34.2992 | 54.6794
Cruise:2000-30 Station:JI22 UTC Date: 00 10 02 UTC Time: 1223
Lat: 50:39.99N Long: 129:17.75W Cast No:110
| Nom. | CTD | CTD | CTD | CTD | CTD |  |  |  | Bottle
| Depth | Depth | Temp. | Sal | Temp. | Fluo | Sig-t | Trans | PAR | Sal. | O2 | O2 | PO4 | NO3 | SiO4 | NH4 | Chl a
SN | (m) | (dbar) | (C) |  | (C) | [5 empty] | mL/L | uM/kg | uM/L | uM/L | uM/L |  | ug/L | Comments
- |  | - | - |  | - | - |  |  |  | - | - | - | - | - | - |  | - | -
376 | 0 | 1.328 | 14.3939 | 32.2929 | 14.3939 | 1.664 | 24.0152 | 84.709 |  |  | 6.071 | 264.6707 | 0.44998 | 1.1301 | 6.4813 | 0.26501 | 0.4048
375 | 10 | 9.681 | 14.4101 | 32.2921 | 14.4101 | 1.634 | 24.0112 | 84.786 |  |  | 6.081 | 265.1077 | 0.45456 | 1.1301 | 6.143 | 0.25724 | 1.9326
374 | 20 | 19.712 | 14.3241 | 32.2779 | 14.3241 | 1.655 | 24.0182 | 84.6631 |  |  | 6.042 | 263.4056 | 0.46829 | 1.2874 | 6.6505 | 0.27279 | 0.54423
373 | 30 | 29.591 | 10.5974 | 32.5025 | 10.5974 | 0.8044 | 24.902 | 87.0752 |  |  | 6.208 | 270.4091 | 0.99806 | 8.2212 | 14.2806 | 0.28444
372 | 50 | 50.752 | 8.1641 | 32.6416 | 8.1641 | 0.4914 | 25.3986 | 88.409 |  |  | 6.861 | 298.7079 | 1.0391 | 8.6421 | 13.7709 | 0.29221 | 0.24521
371 | 75 | 74.716 | 7.3475 | 32.7435 | 7.3475 | 0.1711 | 25.5948 | 88.8918 |  |  | 6.436 | 280.151 | 1.1847 | 12.17 | 15.4706 | 0.24557 | 0.56152
370 | 100 | 100.678 | 7.4639 | 33.5131 | 7.4639 | 0.07076 | 26.1838 | 88.488 |  |  | 3.675 | 159.8763 | 1.9369 | 25.0626 | 33.5906 | 0.24168
369 | 125 | 125.084 | 7.3794 | 33.7805 | 7.3794 | 0.06174 | 26.406 | 88.7098 |  |  | 3.431 | 149.2291 | 2.0001 | 27.2358 | 35.9979
368 | 150 | 150.463 | 7.1881 | 33.8887 | 7.1881 | 0.06872 | 26.5179 | 88.5798 |  |  | 3.099 | 134.7743 | 2.1174 | 29.0926 | 40.995
367 | 200 | 199.254 | 6.5888 | 33.9189 | 6.5888 | 0.06273 | 26.6229 | 88.5515 |  |  | 2.788 | 121.2366 | 2.2796 | 31.5351 | 48.9504
366 | 250 | 250.624 | 6.2072 | 33.9285 | 6.2072 | 0.06529 | 26.6801 | 88.5933 |  |  |  |  | 2.437 | 33.5015 | 54.1578 |  |  | Bad titration (late stir bar) data in file high
365 | 300 | 300.093 | 5.6336 | 33.933 | 5.6336 | 0.06502 | 26.7551 | 88.6165 |  |  | 2.076 | 90.2636 | 2.6121 | 36.2679 | 62.3465
364 | 400 | 401.047 | 5.005 | 33.9644 | 5.005 | 0.06578 | 26.854 | 88.7049 |  |  | 1.469 | 63.8653 | 2.8452 | 39.144 | 74.4355
363 | 500 | 500.354 | 4.926 | 34.0752 | 4.926 | 0.06645 | 26.9508 | 88.6981 |  | 34.0941 | 0.735 | 31.9514 | 3.0732 | 41.5968 | 85.7199
362 | 750 | 750.047 | 4.1942 | 34.2248 | 4.1942 | 0.07016 | 27.1496 | 88.4658 |  | 34.2432 | 0.31 | 13.4735 | 3.2383 | 43.4646 | 108.6742
361 | 1000 | 999.545 | 3.6307 | 34.3306 | 3.6307 | 0.06838 | 27.2912 | 88.5527 |  | 34.3487 | 0.279 | 12.1245 | 3.3008 | 44.2122 | 126.1185
Cruise:2000-30 Station:LBP7 UTC Date: 00 10 02 UTC Time: 2304
Lat: 49:52.47N Long: 128:11.32W Cast No:116
Note: depths with no data: sampled by UBC
| Nom. | CTD | CTD | CTD | CTD | CTD |  |  |  | Bottle
| Depth | Depth | Temp. | Sal | Temp. | Fluo | Sig-t | Trans | PAR | Sal. | O2 | O2 | PO4 | NO3 | SiO4 | NH4 | Chl a
SN | (m) | (dbar) | (C) |  | (C) | [5 empty] | mL/L | uM/kg | uM/L | uM/L | uM/L |  | ug/L | Comments
- |  | - | - |  | - | - |  |  |  | - | - | - | - | - | - |  | - | -
398 | 0 | 1.59 | 14.21 | 31.9758 | 14.21 | 1.823 | 23.8088 | 81.0091 |  |  | 6.181 | 269.5205 | 0.39531 | 0.38457 | 6.526 | 0.14997
397 | 2 | 2.185 | 14.2078 | 31.9766 | 14.2078 | 1.857 | 23.8099 | 81.1302 |  |  |  | 0
396 | 6 | 5.303 | 14.2128 | 31.9773 | 14.2128 | 1.799 | 23.8094 | 81.0045 |  |  |  | 0
395 | 10 | 10.633 | 14.1555 | 31.9822 | 14.1555 | 2.672 | 23.825 | 81.8243 |  |  |  | 0
394 | 10 | 10.682 | 14.1497 | 31.9822 | 14.1497 | 2.72 | 23.8262 | 81.7616 |  |  | 6.019 | 262.4521 | 0.39518 | 0.33189 | 6.1801 | 0.1575 |  | O2: bad end point, medusa tentacle on colorimeter, low by?
393 | 15 | 15.384 | 14.1023 | 31.9869 | 14.1023 | 2.974 | 23.8396 | 82.1463 |  |  |  | 0
392 | 20 | 19.706 | 12.8251 | 32.3053 | 12.8251 | 1.47 | 24.341 | 86.0933 |  |  | 6.145 | 267.8116 | 0.65988 | 2.7464 | 8.7457 | 0.2053
391 | 24 | 23.641 | 11.4807 | 32.4453 | 11.4807 | 1.09 | 24.7016 | 87.0622 |  |  |  | 0
390 | 30 | 29.266 | 10.5547 | 32.4812 | 10.5547 | 0.9268 | 24.8927 | 87.2544 |  |  | 6.714 | 292.4522 | 0.95169 | 7.5708 | 13.2049 | 0.18361
389 | 41 | 40.684 | 9.1519 | 32.6107 | 9.1519 | 0.609 | 25.2244 | 87.921 |  |  |  | 0
388 | 50 | 51.69 | 8.1804 | 32.6432 | 8.1804 | 0.4541 | 25.3975 | 88.4072 |  |  | 6.859 | 298.6211 | 1.0336 | 8.4273 | 14.0602 | 0.19488
387 | 75 | 73.533 | 7.4221 | 32.6968 | 7.4221 | 0.2358 | 25.5477 | 88.6652 |  |  | 6.561 | 285.6052 | 1.1382 | 11.2648 | 15.0879 | 0.13656
386 | 100 | 100.409 | 7.1466 | 33.1384 | 7.1466 | 0.1042 | 25.933 | 88.7004 |  |  | 5.275 | 229.5384 | 1.5069 | 18.114 | 22.8453 | 0.15144
385 | 125 | 125.395 | 7.1509 | 33.643 | 7.1509 | 0.07436 | 26.3296 | 88.7172 |  |  | 4.187 | 182.1244 | 1.807 | 23.46 | 32.0307
384 | 150 | 149.547 | 7.2455 | 33.8416 | 7.2455 | 0.06408 | 26.4728 | 88.641 |  |  | 3.508 | 152.5682 | 1.9841 | 27.6266 | 37.9485
383 | 200 | 200.911 | 6.7473 | 33.9265 | 6.7473 | 0.06642 | 26.6078 | 88.4977 |  |  | 2.619 | 113.8893 | 2.3202 | 32.3256 | 48.4494
382 | 250 | 249.844 | 6.1969 | 33.9345 | 6.1969 | 0.06649 | 26.6861 | 88.5112 |  |  | 2.279 | 99.0966 | 2.4744 | 34.3519 | 55.4853
381 | 300 | 300.966 | 5.7813 | 33.9517 | 5.7813 | 0.06619 | 26.7519 | 88.5951 |  |  | 1.782 | 77.4808 | 2.6785 | 37.2858 | 62.7286
380 | 400 | 399.429 | 5.3358 | 34.0163 | 5.3358 | 0.0674 | 26.8567 | 88.6815 |  |  | 1.098 | 47.7358 | 2.937 | 40.059 | 74.4608
379 | 500 | 499.354 | 4.9506 | 34.0807 | 4.9506 | 0.0652 | 26.9524 | 88.6965 |  | 34.0994 | 0.707 | 30.7341 | 3.1046 | 42.0841 | 85.1984
378 | 750 | 751.042 | 4.1485 | 34.2493 | 4.1485 | 0.06922 | 27.1739 | 88.1991 |  | 34.2677 | 0.259 | 11.2566 | 3.2723 | 43.8956 | 111.8128
377 | 1000 | 998.663 | 3.5643 | 34.3605 | 3.5643 | 0.06903 | 27.3216 | 88.4773 |  | 34.3788 | 0.246 | 10.6901 | 3.3129 | 44.7995 | 130.7097
Cruise:2000-30 Station:LBP2 UTC Date: 00 10 03 UTC Time: 0202
Lat: 50:04.08N Long: 127:54.45W Cast No:117
| Nom. | CTD | CTD | CTD | CTD | CTD |  |  |  | Bottle
| Depth | Depth | Temp. | Sal | Temp. | Fluo | Sig-t | Trans | PAR | Sal. | O2 | O2 | PO4 | NO3 | SiO4 | NH4 | Chl a
SN | (m) | (dbar) | (C) |  | (C) | [5 empty] | mL/L | uM/kg | uM/L | uM/L | uM/L |  | ug/L | Comments
- |  | - | - |  | - | - |  |  |  | - | - | - | - | - | - |  | - | -
410 | 0 | 1.906 | 13.1069 | 31.409 | 13.1069 | 1.625 | 23.5925 | 84.5121 |  |  | 6.77 | 295.2661 | 0.96708 | 7.3482 | 21.4064 | 0.1994
409 | 2 | 1.67 | 13.1068 | 31.4091 | 13.1068 | 1.197 | 23.5926 | 84.397 |  |  | 6.769 | 295.2224
408 | 6 | 6.115 | 13.1134 | 31.4139 | 13.1134 | 1.621 | 23.5951 | 84.2494 |  |  | 6.881 | 300.1065
407 | 10 | 10.55 | 13.1367 | 31.4421 | 13.1367 | 1.259 | 23.6123 | 84.4867 |  |  | 6.74 | 293.952 | 0.93956 | 7.2408 | 21.2287 | 0.20705
406 | 15 | 14.754 | 13.2441 | 31.6378 | 13.2441 | 1.489 | 23.7426 | 85.0341 |  |  | 6.466 | 281.9661
405 | 20 | 19.701 | 12.6226 | 32.0345 | 12.6226 | 1.225 | 24.1703 | 85.0975 |  |  | 5.947 | 259.2255 | 0.82099 | 6.0651 | 16.0565 | 0.20734
404 | 24 | 24.394 | 10.8776 | 32.2851 | 10.8776 | 0.6275 | 24.6842 | 87.464 |  |  | 5.167 | 225.1129
403 | 30 | 30.001 | 10.1255 | 32.3823 | 10.1255 | 0.2544 | 24.8883 | 88.1219 |  |  | 4.964 | 216.2257 | 1.4533 | 14.7696 | 25.0187 | 0.18552
402 | 41 | 40.717 | 8.6646 | 32.668 | 8.6646 | 0.1771 | 25.3446 | 88.4113 |  |  | 5.049 | 219.8303
401 | 50 | 50.796 | 8.1663 | 32.7642 | 8.1663 | 0.1542 | 25.4945 | 88.401 |  |  | 5.486 | 238.8221 | 1.3985 | 14.9278 | 21.2134 | 0.16001
400 | 75 | 69.83 | 7.4124 | 32.9137 | 7.4124 | 0.1145 | 25.7196 | 88.9191 |  |  | 5.505 | 239.5966 | 1.4256 | 16.1004 | 21.2083 | 0.14184
399 | Bot-10 | 88.857 | 7.6327 | 33.2902 | 7.6327 | 3.473 | 25.9846 | 87.8372 |  |  | 3.681 | 160.1684 | 1.9755 | 24.2125 | 35.7604 | 0.13839
Cruise:2000-30 Station:LBP4 UTC Date: 00 10 03 UTC Time: 0422
Lat: 50:01.39N Long: 127:58.24W Cast No:121
| Nom. | CTD | CTD | CTD | CTD | CTD |  |  |  | Bottle
| Depth | Depth | Temp. | Sal | Temp. | Fluo | Sig-t | Trans | PAR | Sal. | O2 | O2 | PO4 | NO3 | SiO4 | NH4 | Chl a
SN | (m) | (dbar) | (C) |  | (C) | [5 empty] | mL/L | uM/kg | uM/L | uM/L | uM/L |  | ug/L | Comments
- |  | - | - |  | - | - |  |  |  | - | - | - | - | - | - |  | - | -
426 | 0 | 1.195 | 13.0424 | 31.7622 | 13.0424 | 1.506 | 23.8783 | 84.1344 |  |  | 6.667 | 290.6927 | 0.70158 | 4.4628 | 15.1699 | 0.17183 | 1.1671
425 | 10 | 10.63 | 13.0716 | 31.856 | 13.0716 | 1.369 | 23.9452 | 84.3595 |  |  | 6.615 | 288.4065 | 0.66501 | 4.1428 | 14.4786 | 0.17579 | 1.1689
424 | 20 | 20.462 | 11.5112 | 32.3287 | 11.5112 | 1.818 | 24.6055 | 83.3485 |  |  | 6.213 | 270.7052 | 0.83769 | 6.5425 | 14.131 | 0.16865 | 1.3453
423 | 30 | 30.563 | 9.4155 | 32.569 | 9.4155 | 0.8383 | 25.15 | 86.6939 |  |  | 6.093 | 265.3357 | 1.0922 | 9.8479 | 15.4999 | 0.17632 | 0.97546
422 | 50 | 49.42 | 7.8754 | 32.6782 | 7.8754 | 0.2757 | 25.4692 | 88.4798 |  |  | 6.386 | 278.0086 | 1.1374 | 10.9131 | 15.152 | 0.16547 | 0.42676
421 | 75 | 75.173 | 7.6526 | 33.232 | 7.6526 | 0.09127 | 25.9361 | 88.5553 |  |  | 4.33 | 188.4168 | 1.7236 | 21.1502 | 27.2124 | 0.16201
420 | 100 | 100.843 | 7.7352 | 33.6968 | 7.7352 | 0.06031 | 26.2895 | 88.5928 |  |  | 3.306 | 143.8086 | 2.0096 | 26.9086 | 33.4493 | 0.14741
419 | 125 | 124.644 | 7.5233 | 33.8167 | 7.5233 | 0.06461 | 26.4141 | 87.7069 |  |  | 2.647 | 115.1286 | 2.2593 | 30.16 | 40.7586
418 | 150 | 149.783 | 7.2621 | 33.8766 | 7.2621 | 0.06473 | 26.4981 | 86.6485 |  |  | 2.055 | 89.3729 | 2.5044 | 32.9314 | 49.3309
417 | 200 | 200.15 | 6.8213 | 33.9209 | 6.8213 | 0.06446 | 26.5934 | 86.8932 |  |  | 1.806 | 78.5364 | 2.5996 | 34.6358 | 54.2475
416 | 250 | 251.083 | 6.2941 | 33.9641 | 6.2941 | 0.06273 | 26.697 | 87.7449 |  |  | 1.718 | 74.7021 | 2.6675 | 36.3401 | 58.2963
415 | 300 | 299.826 | 6.0472 | 33.9729 | 6.0472 | 0.06318 | 26.7355 | 87.9998 |  |  | 1.599 | 69.5251 | 2.7036 | 36.9769 | 61.8243
414 | 400 | 401.348 | 5.6679 | 33.9949 | 5.6679 | 0.06668 | 26.7999 | 88.0345 |  |  | 1.541 | 66.9991 | 2.826 | 38.735 | 68.201
413 | 500 | 503.801 | 5.3632 | 34.0337 | 5.3632 | 0.068 | 26.8673 | 88.0342 |  | 34.0521 | 1.439 | 62.5602 | 2.953 | 40.0661 | 76.0324
412 | 750 | 747.874 | 4.2706 | 34.2223 | 4.2706 | 0.06933 | 27.1396 | 87.9198 |  | 34.2419 | 0.32 | 13.9083 | 3.2437 | 43.641 | 108.3212
411 | 1000 | 1002.557 | 3.4745 | 34.3559 | 3.4745 | 0.07202 | 27.3267 | 85.8817 |  | 34.3719 | 0.35 | 15.2094 | 3.3116 | 43.5838 | 133.8447
Cruise:2000-30 Station:LBP6 UTC Date: 00 10 03 UTC Time: 0746
Lat: 49:56.28N Long: 128:05.50W Cast No:124
| Nom. | CTD | CTD | CTD | CTD | CTD |  |  |  | Bottle
| Depth | Depth | Temp. | Sal | Temp. | Fluo | Sig-t | Trans | PAR | Sal. | O2 | O2 | PO4 | NO3 | SiO4 | NH4 | Chl a
SN | (m) | (dbar) | (C) |  | (C) | [5 empty] | mL/L | uM/kg | uM/L | uM/L | uM/L |  | ug/L | Comments
- |  | - | - |  | - | - |  |  |  | - | - | - | - | - | - |  | - | -
441 | 0 | 1.802 | 13.2007 | 32.0043 | 13.2007 | 1.896 | 24.0346 | 80.6165 |  |  | 6.241 | 272.0768 | 0.58984 | 3.932 | 14.0623 | 0.16251 | 1.72 | Tubes out of order in
440 | 10 | 11.117 | 13.1823 | 32.0086 | 13.1823 | 1.773 | 24.0415 | 81.356 |  |  | 6.211 | 270.7671 | 0.60362 | 4.1978 | 14.0601 | 0.18137 | 0.987 | rack for this cast
439 | 20 | 20.555 | 9.8988 | 32.4323 | 9.8988 | 0.486 | 24.9648 | 86.9276 |  |  | 4.862 | 211.7668 | 1.4486 | 15.739 | 24.3731 | 0.15557
438 | 30 | 31.845 | 8.9068 | 32.6296 | 8.9068 | 0.2661 | 25.2774 | 87.8372 |  |  | 4.649 | 202.4278 | 1.6034 | 18.2424 | 26.6154 | 0.14464
437 | 50 | 49.644 | 8.116 | 32.7951 | 8.116 | 0.1602 | 25.5261 | 88.2229 |  |  | 4.831 | 210.3015 | 1.6309 | 18.6696 | 26.613 | 0.15979 | 2.547
436 | 75 | 73.939 | 7.5613 | 33.1369 | 7.5613 | 0.08107 | 25.8743 | 88.422 |  |  | 4.613 | 200.7434 | 1.7039 | 20.6953 | 27.8207 | 0.16377
435 | 100 | 99.553 | 7.6573 | 33.5665 | 7.6573 | 0.06526 | 26.1983 | 88.4638 |  |  | 3.515 | 152.9136 | 1.9495 | 25.6546 | 31.9752 | 0.1416
434 | 125 | 124.874 | 7.6881 | 33.7597 | 7.6881 | 0.06163 | 26.3457 | 88.2639 |  |  | 2.824 | 122.8352 | 2.1633 | 29.0176 | 37.1862
433 | 150 | 150.584 | 7.3617 | 33.8896 | 7.3617 | 0.06148 | 26.4943 | 88.3386 |  |  | 2.636 | 114.6412 | 2.2454 | 30.9415 | 41.7176
432 | 200 | 200.336 | 6.7383 | 33.9365 | 6.7383 | 0.06085 | 26.6169 | 88.3118 |  |  | 2.308 | 100.3643 | 2.3911 | 33.1336 | 50.1236
431 | 250 | 250.211 | 6.2327 | 33.9704 | 6.2327 | 0.06318 | 26.7099 | 88.2555 |  |  | 1.68 | 73.0489 | 2.6684 | 36.5029 | 58.9328
430 | 300 | 301.672 | 5.9262 | 33.9877 | 5.9262 | 0.06341 | 26.7624 | 88.0233 |  |  | 1.438 | 62.5232 | 2.764 | 37.6822 | 64.4216
429 | 400 | 402.198 | 5.4758 | 34.02 | 5.4758 | 0.06303 | 26.843 | 88.3072 |  | 34.0401 | 1.135 | 49.3451 | 2.9187 | 40.039 | 73.3201
428 | 500 | 501.15 | 5.055 | 34.0725 | 5.055 | 0.06502 | 26.934 | 88.4972 |  | 34.0871 | 0.795 | 34.5602 | 3.0415 | 41.1664 | 82.6335
427 | Bot-10 | 799.254 | 4.0803 | 34.2614 | 4.0803 | 0.0677 | 27.1906 | 87.1866 |  | 34.2799 | 0.329 | 14.2987 | 3.2822 | 44.2219 | 114.5951
Cruise:2000-30 Station:LBP8 UTC Date: 00 10 03 UTC Time: 1014
Lat: 49:48.58N Long: 128:16.69W Cast No:125
| Nom. | CTD | CTD | CTD | CTD | CTD |  |  |  | Bottle
| Depth | Depth | Temp. | Sal | Temp. | Fluo | Sig-t | Trans | PAR | Sal. | O2 | O2 | PO4 | NO3 | SiO4 | NH4 | Chl a
SN | (m) | (dbar) | (C) |  | (C) | [5 empty] | mL/L | uM/kg | uM/L | uM/L | uM/L |  | ug/L | Comments
- |  | - | - |  | - | - |  |  |  | - | - | - | - | - | - |  | - | -
457 | 0 | 1.789 | 14.0509 | 32.0263 | 14.0509 | 2.241 | 23.8805 | 84.033 |  |  | 6.09 | 265.5339 | 0.39201 | 0.31929 | 6.1743 | 0.17548 | 0.38786
456 | 10 | 8.945 | 14.0671 | 32.0279 | 14.0671 | 2.272 | 23.8784 | 83.9777 |  |  | 6.115 | 266.6245 | 0.39213 | 0.2661 | 6.1724 | 0.19447 | 0.6479
455 | 20 | 20.128 | 14.063 | 32.0295 | 14.063 | 2.298 | 23.8805 | 83.9389 |  |  | 6.111 | 266.4495 | 0.40136 | 0.3192 | 6.511 | 0.18725 | 0.56869
454 | 30 | 28.731 | 9.8032 | 32.4676 | 9.8032 | 0.4993 | 25.0081 | 87.7778 |  |  | 5.778 | 251.6531 | 1.0891 | 10.4263 | 15.5619 | 0.14626 | 1.3143
453 | 50 | 48.848 | 8.7192 | 32.6133 | 8.7192 | 0.194 | 25.2934 | 88.4169 |  |  | 5.8 | 252.5409 | 1.194 | 12.1845 | 17.103 | 0.14274 | 0.080475
452 | 75 | 74.335 | 7.7298 | 32.8472 | 7.7298 | 0.1219 | 25.6227 | 88.7121 |  |  | 5.512 | 239.9239 | 1.3672 | 15.3292 | 20.7087 | 0.15424
451 | 100 | 98.565 | 7.4547 | 33.2096 | 7.4547 | 0.08127 | 25.9464 | 88.6923 |  |  | 4.448 | 193.5495 | 1.6995 | 21.1977 | 28.1246 | 0.16577 |  | 2 bottles at 100 m
|  | 98.948 | 7.4539 | 33.2114 | 7.4539 | 0.08117 | 25.9479 | 88.6989 |  |  |  | 0 | [5 empty] | 2 bottles at 100 m Not sampled
450 | 125 | 122.818 | 7.3803 | 33.5182 | 7.3803 | 0.06426 | 26.1995 | 88.5283 |  |  | 3.589 | 156.1326 | 1.9498 | 25.6316 | 34.5383
449 | 150 | 148.866 | 7.2678 | 33.7232 | 7.2678 | 0.06559 | 26.3765 | 88.5191 |  |  | 3.482 | 151.4517 | 2.0092 | 27.2901 | 37.1457 |  |  | No bottle at 200 m
447 | 250 | 250.024 | 5.9955 | 33.9162 | 5.9955 | 0.06435 | 26.6972 | 88.515 |  |  | 2.679 | 116.4883 | 2.391 | 33.3365 | 56.2607
446 | 300 | 300.498 | 5.5895 | 33.92 | 5.5895 | 0.06562 | 26.7502 | 88.5196 |  |  | 2.341 | 101.7861 | 2.5229 | 35.5344 | 61.7453
445 | 400 | 401.121 | 4.736 | 33.9557 | 4.736 | 0.06378 | 26.8774 | 88.5936 |  |  | 1.611 | 70.0372 | 2.8361 | 39.6635 | 78.6931
444 | 500 | 499.952 | 4.3574 | 34.0227 | 4.3574 | 0.06578 | 26.9717 | 88.7426 |  | 34.0408 | 1.034 | 44.9484 | 3.0177 | 42.2413 | 91.6767
443 | 750 | 746.931 | 3.7567 | 34.2009 | 3.7567 | 0.06615 | 27.1754 | 88.7817 |  | 34.2168 | 0.385 | 16.7328 | 3.2082 | 44.3918 | 117.4491
442 | 1000 | 1000.329 | 3.4933 | 34.3637 | 3.4933 | 0.06615 | 27.331 | 88.6516 |  | 34.3816 | 0.25 | 10.8638 | 3.2898 | 44.8792 | 132.2814
Cruise:2000-30 Station:LG6 UTC Date: 00 10 03 UTC Time: 1832
Lat: 49:03.44.N Long: 127:01.12W Cast No: 127
Note: Serial 470 and 475 to 479: UBC sampling
| Nom. | CTD | CTD | CTD | CTD | CTD |  |  |  | Bottle
| Depth | Depth | Temp. | Sal | Temp. | Fluo | Sig-t | Trans | PAR | Sal. | O2 | O2 | PO4 | NO3 | SiO4 | NH4 | Chl a
SN | (m) | (dbar) | (C) |  | (C) | [5 empty] | mL/L | uM/kg | uM/L | uM/L | uM/L |  | ug/L | Comments
- | - | - | - |  | - | - |  |  |  | - | - | - | - | - | - |  | - | -
479 | 2 | 3.99 | 14.0955 | 32.0221 | 14.0955 | 1.233 | 23.8681 | 80.1604 | [8 empty] | 1.2896
478 | 5 | 5.106 | 14.0959 | 32.0223 | 14.0959 | 1.132 | 23.8682 | 80.3827 | [8 empty] | 1.6537
477 | 8 | 8.73 | 14.0938 | 32.0225 | 14.0938 | 1.859 | 23.8688 | 80.6705 | [8 empty] | 1.3328
476 | 14 | 14.326 | 14.0986 | 32.0237 | 14.0986 | 1.82 | 23.8687 | 80.7789 | [8 empty] | 1.2964
475 | 20 | 21.538 | 12.6539 | 32.4784 | 12.6539 | 1.393 | 24.5081 | 85.7272 | [8 empty] | 0.60538
474 | 0 | 2.144 | 14.1071 | 32.0249 | 14.1071 | 1.152 | 23.8679 | 80.0768 |  |  | 6.131 | 267.3249 | 0.4533 | 1.3821 | 9.2093 | 0.18485
473 | 10 | 10.094 | 14.1089 | 32.0255 | 14.1089 | 1.859 | 23.868 | 80.655 |  |  | 6.154 | 268.3277 | 0.458 | 1.2757 | 9.2074 | 0.18134
472 | 20 | 20.772 | 13.2833 | 32.1367 | 13.2833 | 1.009 | 24.1207 | 84.5737 |  |  | 5.984 | 260.851 | 0.57691 | 2.7652 | 10.7403 | 0.21178
471 | 30 | 31.41 | 10.4316 | 32.5934 | 10.4316 | 0.7896 | 25.0012 | 87.5807 |  |  | 6.596 | 287.2819 | 0.79168 | 4.7344 | 9.5442 | 0.19697
470 | 30 | 31.313 | 10.4419 | 32.5928 | 10.4419 | 0.8042 | 24.999 | 87.6473 |  |  | 6.6 | 287.4567 |  |  |  |  | 0.319
469 | 50 | 50.843 | 8.592 | 32.6436 | 8.592 | 0.2598 | 25.3365 | 88.5884 |  |  | 6.539 | 284.7062 | 0.88316 | 7.2907 | 10.7362 | 0.15568
468 | 75 | 75.449 | 7.6777 | 32.8276 | 7.6777 | 0.1419 | 25.6147 | 88.5517 |  |  | 1.027 | 44.7032 | 1.2574 | 13.3683 | 17.2352 | 0.15969 |  | Laptop locked, interference from cell phone ?
467 | 100 | 100.398 | 7.6736 | 33.4439 | 7.6736 | 0.06038 | 26.0996 | 88.4888 |  |  | 3.862 | 168.0253 | 1.8495 | 23.8929 | 29.643 | 0.15994
466 | 125 | 124.605 | 7.6797 | 33.7376 | 7.6797 | 0.05735 | 26.3296 | 88.4809 |  |  | 3.276 | 142.4981 | 2.0134 | 27.1054 | 34.3256
465 | 150 | 152.527 | 7.5228 | 33.8549 | 7.5228 | 0.05974 | 26.4442 | 88.4641 |  |  | 3.026 | 131.609 | 2.1046 | 28.9817 | 38.3278
464 | 200 | 198.86 | 7.0936 | 33.923 | 7.0936 | 0.06509 | 26.558 | 88.4668 |  |  | 2.559 | 111.2856 | 2.2865 | 31.5561 | 45.1445
463 | 250 | 250.23 | 6.4748 | 33.9472 | 6.4748 | 0.06766 | 26.6602 | 88.5288 |  |  | 2.07 | 90.011 | 2.5182 | 34.8839 | 53.5849
462 | 300 | 301.342 | 6.0794 | 33.9601 | 6.0794 | 0.06623 | 26.7213 | 88.5729 |  |  | 1.797 | 78.1353 | 2.6453 | 36.4433 | 59.5968
461 | 400 | 399.602 | 5.2955 | 34.0326 | 5.2955 | 0.07134 | 26.8744 | 88.6137 |  |  |  | 0 | 3.1118 | 42.2493 | 88.0856 |  |  | Tripped but empty at surface
460 | 500 | 501.853 | 4.8853 | 34.0943 | 4.8853 | 0.06473 | 26.9706 | 88.7065 |  | 34.1144 | 0.665 | 28.9078 | 3.2657 | 43.6517 | 108.7048
459 | 750 | 748.638 | 4.2973 | 34.2313 | 4.2973 | 0.06584 | 27.1439 | 87.8527 |  | 34.2515 | 0.389 | 16.9071 | 3.3155 | 44.5706 | 123.6793
458 | Bot-10 | 944.44 | 3.8266 | 34.3267 | 3.8266 | 0.06706 | 27.2686 | 87.9121 |  | 34.3454 | 0.285 | 12.3855
Cruise:2000-30 Station:LG3 UTC Date: 00 10 03 UTC Time: 2125
Lat: 49:15.06.N Long: 126:43.58W Cast No: 129
Note: serial 484, 486, 488, 490, 491: UBC sampling
| Nom. | CTD | CTD | CTD | CTD | CTD |  |  |  | Bottle
| Depth | Depth | Temp. | Sal | Temp. | Fluo | Sig-t | Trans | PAR | Sal. | O2 | O2 | PO4 | NO3 | SiO4 | NH4 | Chl a
SN | (m) | (dbar) | (C) |  | (C) | [5 empty] | mL/L | uM/kg | uM/L | uM/L | uM/L |  | ug/L | Comments
- |  | - | - |  | - | - |  |  |  | - | - | - | - | - | - |  | - | -
492 | 0 | 2.097 | 12.2923 | 31.6919 | 12.2923 | 0.58 | 23.9674 | 84.8561 | 8901 |  | 5.911 | 257.7074 | 1.2364 | 11.4284 | 25.8136 | 0.22205
491 | 2 | 2.813 | 12.3075 | 31.6856 | 12.3075 | 0.7669 | 23.9596 | 84.3373 | 7967 |  |  | 0 |  |  |  |  | 0.827
490 | 6 | 6.647 | 12.2856 | 31.6956 | 12.2856 | 0.7191 | 23.9715 | 84.8355 | 2634 |  |  | 0 |  |  |  |  | 2.66
489 | 10 | 10.54 | 12.2163 | 31.7225 | 12.2163 | 1.169 | 24.0053 | 84.9089 | 1021 |  | 5.83 | 254.1665 | 1.2884 | 11.7754 | 25.8144 | 0.21048
488 | 16 | 16.813 | 12.1771 | 31.7326 | 12.1771 | 0.9267 | 24.0205 | 85.4111 | 379.7 |  |  | 0 |  |  |  |  | 1.96
487 | 20 | 20.995 | 12.1516 | 31.7409 | 12.1516 | 0.8888 | 24.0316 | 85.6109 | 193 |  | 5.741 | 250.28 | 1.2742 | 11.8822 | 25.2113 | 0.22522
486 | 24 | 24.536 | 11.0911 | 32.3599 | 11.0911 | 0.7752 | 24.7049 | 87.1902 | 131 |  |  | 0 |  |  |  |  | 0.413
485 | 30 | 30.909 | 8.9256 | 32.6154 | 8.9256 | 0.231 | 25.2634 | 88.4587 | 100.9 |  | 4.049 | 176.3049 | 1.9023 | 22.3336 | 34.2148 | 0.1386
484 | 37 | 37.092 | 8.693 | 32.6315 | 8.693 | 0.399 | 25.3117 | 88.3723 | 71.43 |  |  | 0 |  |  |  |  | 0.182
483 | 50 | 51.376 | 8.0979 | 32.6686 | 8.0979 | 0.2289 | 25.4295 | 88.5793 | 36.58 |  | 6.444 | 280.5445 | 1.0436 | 9.5338 | 13.2856 | 0.16087 | 0.12 | ?? Ok titration
482 | 75 | 77.557 | 7.792 | 33.2405 | 7.792 | 0.08107 | 25.9228 | 88.5803 | 23.59 | 33.2491 | 4.212 | 183.2845 | 1.7516 | 21.5318 | 27.1987 | 0.14189
481 | 100 | 98.523 | 7.6846 | 33.628 | 7.6846 | 0.07444 | 26.2427 | 84.8811 | 20.67 | 33.648 | 2.822 | 122.7606 | 2.2542 | 28.2553 | 41.5299 | 0.14541
480 | Bot-10 | 116.214 | 7.6805 | 33.6528 | 7.6805 | 0.07711 | 26.2628 | 83.7138 | 19.68 | 33.6656 | 2.768 | 120.4091 | [5 empty] | No nuts taken
Cruise:2000-30 Station:LG1 UTC Date: 00 10 03 UTC Time: 2252
Lat: 49:20.57.N Long: 126:34.86W Cast No: 130
| Nom. | CTD | CTD | CTD | CTD | CTD |  |  |  | Bottle
| Depth | Depth | Temp. | Sal | Temp. | Fluo | Sig-t | Trans | PAR | Sal. | O2 | O2 | PO4 | NO3 | SiO4 | NH4 | Chl a
SN | (m) | (dbar) | (C) |  | (C) | [5 empty] | mL/L | uM/kg | uM/L | uM/L | uM/L |  | ug/L | Comments
- | - | - | - |  | - | - |  |  |  | - | - | - | - | - | - |  | - | -
497 | 0 | 2.163 | 12.8977 | 31.5982 | 12.8977 | 0.6273 | 23.7795 | 84.1388 | 7074 |  | 6.07 | 264.688 | 1.0419 | 8.3062 | 20.5712 | 0.27616
496 | 10 | 10.642 | 12.4107 | 31.6211 | 12.4107 | 0.5623 | 23.8902 | 86.1702 | 1026 |  | 5.83 | 254.1951 | 1.2765 | 10.8147 | 24.5281 | 0.27582
495 | 20 | 19.839 | 9.7745 | 32.3915 | 9.7745 | 0.1977 | 24.9534 | 87.5226 | 262.8 | 32.3091 | 4.48 | 195.1308 | 1.7456 | 17.4677 | 31.8707 | 0.18579
494 | 30 | 30.352 | 9.5143 | 32.447 | 9.5143 | 0.2161 | 25.0388 | 87.3554 | 90.12 | 32.4474 | 4.347 | 189.3221 | 1.8168 | 18.6716 | 33.2574 | 0.17806
493 | Bot-10 | 50.116 | 8.5791 | 32.6906 | 8.5791 | 0.1549 | 25.3753 | 88.1484 | 34.49 | 32.686 | 5.367 | 233.6688 | 1.4042 | 14.0735 | 21.7797 | 0.15543 |  | ??
Cruise:2000-30 Station:LG2 UTC Date: 00 10 03 UTC Time: 2338
Lat: 49:18.77.N Long: 126:38.07W Cast No: 131
| Nom. | CTD | CTD | CTD | CTD | CTD |  |  |  | Bottle
| Depth | Depth | Temp. | Sal | Temp. | Fluo | Sig-t | Trans | PAR | Sal. | O2 | O2 | PO4 | NO3 | SiO4 | NH4 | Chl a
SN | (m) | (dbar) | (C) |  | (C) | [5 empty] | mL/L | uM/kg | uM/L | uM/L | uM/L |  | ug/L | Comments
- | - | - | - |  | - | - |  |  |  | - | - | - | - | - | - |  | - | -
504 | 0 | 2.182 | 12.1077 | 31.7993 | 12.1077 | 1.616 | 24.0851 | 83.9478 | 4534 |  | 5.428 | 236.6224 | 1.4274 | 13.0584 | 28.5844 | 0.18846
503 | 10 | 9.949 | 11.652 | 31.9121 | 11.652 | 0.7765 | 24.2564 | 85.8506 | 619.3 |  | 4.993 | 217.623 | 1.5162 | 14.5014 | 30.3129 | 0.19563
502 | 20 | 20.954 | 9.9723 | 32.3358 | 9.9723 | 0.2257 | 24.8774 | 87.687 | 154.3 |  | 4.385 | 191.0072 | 1.7712 | 18.1379 | 32.5632 | 0.17305
501 | 30 | 30.315 | 9.6681 | 32.4224 | 9.6681 | 0.2126 | 24.9948 | 87.7084 | 61.92 |  | 4.462 | 194.339 | 1.7677 | 18.0311 | 32.2167 | 0.15794
500 | 50 | 50.551 | 8.5163 | 32.6461 | 8.5163 | 0.1875 | 25.3499 | 88.6053 | 26.33 | 32.6681 | 6.069 | 264.2391 | 1.1156 | 10.2806 | 14.5106 | 0.15028
499 | 75 | 75.066 | 7.8574 | 32.8324 | 7.8574 | 0.1092 | 25.5929 | 88.7608 | 21.13 | 32.841 | 5.178 | 225.3923 | 1.5156 | 16.5337 | 22.2145 | 0.15374
498 | Bot-10 | 95.785 | 7.829 | 33.1833 | 7.829 | 0.0913 | 25.8725 | 86.0871 | 19.99 | 33.1788 | 3.875 | 168.6282 | 1.928 | 22.6886 | 32.2165 | 0.1498
Cruise:2000-30 Station:LG4 UTC Date: 00 10 04 UTC Time: 0154
Lat: 49:11.28.N Long: 126:49.34W Cast No: 134
| Nom. | CTD | CTD | CTD | CTD | CTD |  |  |  | Bottle
| Depth | Depth | Temp. | Sal | Temp. | Fluo | Sig-t | Trans | PAR | Sal. | O2 | O2 | PO4 | NO3 | SiO4 | NH4 | Chl a
SN | (m) | (dbar) | (C) |  | (C) | [5 empty] | mL/L | uM/kg | uM/L | uM/L | uM/L |  | ug/L | Comments
- | - | - | - |  | - | - |  |  |  | - | - | - | - | - | - |  | - | -
513 | 0 | 2.306 | 13.6823 | 32.0014 | 13.6823 | 2.156 | 23.9363 | 81.7468 | 40.15 |  | 6.265 | 273.1493 | 0.47219 | 1.759 | 9.5293 | 0.17176
512 | 10 | 10.423 | 13.6696 | 31.9974 | 13.6696 | 2.148 | 23.9358 | 82.1351 | 25.48 |  | 6.149 | 268.0919 | 0.49959 | 1.8656 | 9.3549 | 0.17889 |  | O2: Not correct - Still colour in flask - particulate spike ended titre
511 | 20 | 19.944 | 11.8898 | 32.4222 | 11.8898 | 1.693 | 24.6088 | 85.6522 | 20.92 |  | 6.14 | 267.5237 | 0.72288 | 4.2496 | 10.0403 | 0.17493
510 | 30 | 28.855 | 9.914 | 32.5401 | 9.914 | 0.6254 | 25.0465 | 87.7655 | 20.26 |  | 5.688 | 247.724 | 1.1007 | 10.4093 | 16.5894 | 0.1304 |  | O2: Spikey
509 | 50 | 50.252 | 8.2699 | 32.6686 | 8.2699 | 0.1356 | 25.4042 | 88.7508 | 19.71 |  | 6.278 | 273.3243 | 1.0053 | 9.186 | 12.4458 | 0.14123
508 | 75 | 76.673 | 7.9251 | 32.9445 | 7.9251 | 0.07655 | 25.6711 | 88.7248 | 19.57 |  | 5.218 | 227.1161 | 1.3737 | 15.3628 | 18.6603 | 0.15573
507 | 100 | 99.332 | 7.6325 | 33.6828 | 7.6325 | 0.06302 | 26.2933 | 88.011 | 19.5 | 33.7065 | 2.769 | 120.4491 | 2.2225 | 29.0228 | 38.3451 | 0.14812
506 | 125 | 125.536 | 7.117 | 33.8601 | 7.117 | 0.06832 | 26.5052 | 84.9339 | 19.48 | 33.8803 | 1.479 | 64.3219 | 2.7162 | 34.4094 | 54.7426 |  |  | O2: Not correct - Still colour in flask - particulate spike ended titre
505 | Bot-10 | 140.068 | 7.1119 | 33.8649 | 7.1119 | 0.06797 | 26.5097 | 84.3305 | 19.47 | 33.8864 | 1.583 | 68.8446 | 2.7437 | 34.7312 | 55.4512
Cruise:2000-30 Station:LG7 UTC Date: 00 10 04 UTC Time: 0506
Lat: 48:59.57.N Long: 127:07.26W Cast No: 136
| Nom. | CTD | CTD | CTD | CTD | CTD |  |  |  | Bottle
| Depth | Depth | Temp. | Sal | Temp. | Fluo | Sig-t | Trans | PAR | Sal. | O2 | O2 | PO4 | NO3 | SiO4 | NH4 | Chl a
SN | (m) | (dbar) | (C) |  | (C) | [5 empty] | mL/L | uM/kg | uM/L | uM/L | uM/L |  | ug/L | Comments
- | - | - | - |  | - | - |  |  |  | - | - | - | - | - | - |  | - | -
529 | 0 | 1.382 | 14.4304 | 32.1401 | 14.4304 | 4.609 | 23.8897 | 72.8307 |  |  | 6.353 | 276.9987 | 0.42713 | 0.55072 | 8.9886 | 0.16235
528 | 10 | 10.696 | 14.4336 | 32.1402 | 14.4336 | 4.636 | 23.8891 | 73.081 |  |  | 6.372 | 277.8272 | 0.42261 | 0.49878 | 8.9861 | 0.16577
527 | 20 | 20.102 | 14.4253 | 32.1367 | 14.4253 | 4.579 | 23.8881 | 73.1684 |  |  | 6.397 | 278.9175 | 0.43179 | 0.55247 | 8.9835 | 0.16552
526 | 30 | 30.289 | 10.6038 | 32.5471 | 10.6038 | 0.5587 | 24.9356 | 87.2402 |  |  | 6.46 | 281.3766 | 0.9196 | 6.4789 | 11.7353 | 0.18727
525 | 50 | 48.068 | 8.2155 | 32.6453 | 8.2155 | 0.2532 | 25.394 | 88.3883 |  |  | 6.476 | 281.9474 | 1.0973 | 9.8218 | 14.3199 | 0.15768
524 | 75 | 74.624 | 7.4729 | 32.7838 | 7.4729 | 0.1085 | 25.6091 | 88.6486 |  |  | 6.09 | 265.0864 | 1.243 | 13.1713 | 16.9093 | 0.12818
523 | 100 | 98.036 | 7.5993 | 33.2568 | 7.5993 | 0.07458 | 25.9631 | 88.6285 |  |  | 4.741 | 206.2957 | 1.5707 | 19.4104 | 22.7988 | 0.13161
522 | 125 | 125.978 | 7.6532 | 33.6655 | 7.6532 | 0.06211 | 26.2767 | 88.4077 |  |  | 3.405 | 148.1169 | 1.9979 | 26.425 | 33.2517
521 | 150 | 149.362 | 7.5241 | 33.8536 | 7.5241 | 0.05879 | 26.443 | 88.2835 |  |  | 2.854 | 124.1284 | 2.157 | 29.7546 | 39.0318
520 | 200 | 199.897 | 6.8841 | 33.9252 | 6.8841 | 0.06227 | 26.5883 | 88.3684 |  |  | 2.887 | 125.5459 | 2.2207 | 30.8827 | 45.8922
519 | 250 | 249.14 | 6.2839 | 33.9327 | 6.2839 | 0.06435 | 26.6736 | 88.3661 |  |  | 2.404 | 104.5332 | 2.4433 | 33.9516 | 53.8471
518 | 300 | 299.613 | 5.8285 | 33.9505 | 5.8285 | 0.06321 | 26.7451 | 88.4041 |  |  | 1.865 | 81.0902 | 2.6521 | 36.5942 | 61.6656
517 | 400 | 402.817 | 5.3529 | 34.0149 | 5.3529 | 0.06389 | 26.8536 | 88.4607 |  |  | 1.108 | 48.1707 | 2.9333 | 40.2153 | 74.0065
516 | 500 | 498.915 | 4.9517 | 34.0933 | 4.9517 | 0.0648 | 26.9623 | 88.4842 |  | 34.1123 | 0.618 | 26.8649 | 3.1057 | 42.0007 | 86.4448
515 | 750 | 751.417 | 4.1997 | 34.2553 | 4.1997 | 0.06668 | 27.1733 | 88.3284 |  | 34.2724 | 0.241 | 10.4743 | 3.3007 | 44.2223 | 110.51
514 | 1000 | 1000.548 | 3.5643 | 34.3688 | 3.5643 | 0.0671 | 27.3282 | 88.2835 |  | 34.3865 | 0.249 | 10.8204 | 3.3282 | 44.5457 | 129.1632
Cruise:2000-30 Station:LG9 UTC Date: 00 10 04 UTC Time: 0836
Lat: 48:51.18.N Long: 127:19.29W Cast No: 139
| Nom. | CTD | CTD | CTD | CTD | CTD |  |  |  | Bottle
| Depth | Depth | Temp. | Sal | Temp. | Fluo | Sig-t | Trans | PAR | Sal. | O2 | O2 | PO4 | NO3 | SiO4 | NH4 | Chl a
SN | (m) | (dbar) | (C) |  | (C) | [5 empty] | mL/L | uM/kg | uM/L | uM/L | uM/L |  | ug/L | Comments
- | - | - | - |  | - | - |  |  |  | - | - | - | - | - | - |  | - | -
545 | 0 | 1.798 | 13.6037 | 32.0347 | 13.6037 | 2.921 | 23.9779 | 77.7866 |  |  | 6.184 | 269.6068 | 0.49648 | 2.0421 | 10.3236 | 0.17522
544 | 10 | 10.019 | 13.6124 | 32.0361 | 13.6124 | 2.915 | 23.9772 | 78.3454 |  |  | 6.162 | 268.6479 | 0.49654 | 2.0428 | 10.3211 | 0.1713
543 | 20 | 20.91 | 13.5581 | 32.0494 | 13.5581 | 2.782 | 23.9984 | 78.6793 |  |  | 6.13 | 267.2472 | 0.51029 | 2.2017 | 10.491 | 0.17834
542 | 30 | 31.056 | 10.5192 | 32.4931 | 10.5192 | 0.6136 | 24.9081 | 87.2498 |  |  | 5.729 | 249.5433 | 1.2129 | 10.9855 | 18.782 | 0.20361
541 | 50 | 50.078 | 8.5898 | 32.6355 | 8.5898 | 0.3945 | 25.3305 | 88.036 |  |  | 6.054 | 263.591 | 1.2495 | 11.8344 | 18.087 | 0.18145
540 | 75 | 73.432 | 7.4876 | 32.6809 | 7.4876 | 0.1937 | 25.5262 | 88.4324 |  |  | 6.655 | 289.7032 | 1.1402 | 10.8256 | 14.6249 | 0.17025
539 | 100 | 101.491 | 7.4185 | 33.0474 | 7.4185 | 0.09191 | 25.8239 | 88.4628 |  |  | 5.511 | 239.8333 | 1.3818 | 16.0336 | 19.6425 | 0.14455
538 | 125 | 124.542 | 7.4688 | 33.5157 | 7.4688 | 0.06522 | 26.1851 | 88.2529 |  |  | 3.851 | 167.5328 | 1.8874 | 24.5223 | 31.4781
537 | 150 | 150.109 | 7.4117 | 33.7873 | 7.4117 | 0.06163 | 26.4068 | 88.151 |  |  | 3.236 | 140.7476 | 2.0514 | 27.9518 | 37.2552
536 | 200 | 202.26 | 6.9213 | 33.9232 | 6.9213 | 0.06087 | 26.5817 | 88.3111 |  |  | 2.855 | 124.1551 | 2.2244 | 30.9049 | 45.5224
535 | 250 | 251.933 | 6.32 | 33.9317 | 6.32 | 0.06242 | 26.6681 | 88.3766 |  |  | 2.504 | 108.882 | 2.4019 | 33.0557 | 52.9483
534 | 300 | 301.893 | 5.8451 | 33.9392 | 5.8451 | 0.06152 | 26.7341 | 88.4146 |  |  | 2.056 | 89.3958 | 2.6066 | 36.0187 | 60.7666
533 | 400 | 401.602 | 5.4179 | 34.0118 | 5.4179 | 0.06464 | 26.8434 | 88.4166 |  |  | 1.188 | 51.6493 | 2.9248 | 39.7447 | 72.9273
532 | 500 | 502.112 | 4.9123 | 34.0944 | 4.9123 | 0.0631 | 26.9676 | 88.4849 |  | 34.1131 | 0.655 | 28.4732 | 3.1157 | 42.3415 | 87.3543
531 | 750 | 751.498 | 4.2266 | 34.245 | 4.2266 | 0.06721 | 27.1623 | 88.4174 |  | 34.2633 | 0.297 | 12.9083 | 3.2748 | 43.9117 | 110.1558
530 | 1000 | 1001.761 | 3.3999 | 34.3508 | 3.3999 | 0.0666 | 27.3298 | 88.5578 |  | 34.369 | 0.252 | 10.9507 | 3.3024 | 45.049 | 133.4595
Cruise:2000-30 Station:LJ8 UTC Date: 00 10 04 UTC Time: 1512
Lat: 48:20.10.N Long: 127:40.94W Cast No: 141
| Nom. | CTD | CTD | CTD | CTD | CTD |  |  |  | Bottle
| Depth | Depth | Temp. | Sal | Temp. | Fluo | Sig-t | Trans | PAR | Sal. | O2 | O2 | PO4 | NO3 | SiO4 | NH4 | Chl a
SN | (m) | (dbar) | (C) |  | (C) | [5 empty] | mL/L | uM/kg | uM/L | uM/L | uM/L |  | ug/L | Comments
- | - | - | - |  | - | - |  |  |  | - | - | - | - | - | - |  | - | -
561 | 0 | 1.617 | 13.1129 | 32.0964 | 13.1129 | 2.082 | 24.1231 | 79.579 |  |  | 6.245 | 272.2277 | 0.53867 | 2.5801 | 10.111 | 0.17332 |  | Tubes out of order in
560 | 10 | 9.278 | 13.1157 | 32.0958 | 13.1157 | 2.365 | 24.1221 | 80.0274 |  |  | 6.264 | 273.0562 | 0.55247 | 2.6325 | 10.2849 | 0.17332 |  | rack for this cast
559 | 20 | 19.709 | 13.0986 | 32.0988 | 13.0986 | 2.541 | 24.1278 | 80.1378 |  |  | 6.251 | 272.488 | 0.5617 | 2.6321 | 10.114 | 0.17332
558 | 30 | 29.206 | 12.5838 | 32.1805 | 12.5838 | 1.662 | 24.2908 | 82.6069 |  |  | 6.045 | 263.4663 | 0.67145 | 4.3725 | 11.4948 | 0.16242
557 | 50 | 50.05 | 8.1026 | 32.7448 | 8.1026 | 0.126 | 25.4886 | 88.1619 |  |  | 5.527 | 240.6083 | 1.3108 | 14.2782 | 19.4524 | 0.14427
556 | 75 | 73.908 | 7.6429 | 33.1134 | 7.6429 | 0.0839 | 25.8443 | 88.1831 |  |  | 4.499 | 195.7882 | 1.685 | 20.619 | 26.93 | 0.14064
555 | 100 | 100.12 | 7.4228 | 33.5389 | 7.4228 | 0.06899 | 26.2099 | 88.241 |  |  | 3.737 | 162.5694 | 1.9177 | 25.1659 | 32.8698 | 0.13701
554 | 125 | 124.485 | 7.381 | 33.8263 | 7.381 | 0.05981 | 26.4418 | 88.3858 |  |  | 3.411 | 148.354 | 1.9999 | 27.6334 | 36.5509
553 | 150 | 149.096 | 7.1266 | 33.9102 | 7.1266 | 0.07159 | 26.5433 | 88.3453 |  |  | 2.969 | 129.1174 | 2.1689 | 30.0512 | 43.0585
552 | 200 | 198.284 | 6.7152 | 33.9306 | 6.7152 | 0.06121 | 26.6153 | 88.3167 |  |  | 2.968 | 129.0649 | 2.3196 | 32.365 | 48.5334
551 | 250 | 249.265 | 6.0765 | 33.9332 | 6.0765 | 0.0622 | 26.7004 | 88.3695 |  |  | 2.252 | 97.9212 | 2.4749 | 34.8436 | 57.0506
550 | 300 | 299.53 | 5.7258 | 33.9448 | 5.7258 | 0.06332 | 26.7532 | 88.4319 |  |  | 1.866 | 81.133 | 2.6576 | 37.2179 | 62.043
549 | 400 | 400.157 | 5.2213 | 34.0349 | 5.2213 | 0.06322 | 26.8849 | 88.5122 |  |  | 0.937 | 40.7352 | 2.9819 | 40.7841 | 77.6583
548 | 500 | 499.709 | 4.584 | 34.0453 | 4.584 | 0.06398 | 26.9652 | 88.6086 |  | 34.0641 | 0.847 | 36.8197 | 3.0599 | 42.4083 | 89.4338
547 | 750 | 750.404 | 4.0423 | 34.2595 | 4.0423 | 0.06668 | 27.1931 | 88.4793 |  | 34.2775 | 0.253 | 10.9956 | 3.284 | 44.3044 | 114.3644
546 | 1000 | 1000.777 | 3.4915 | 34.3659 | 3.4915 | 0.06604 | 27.333 | 88.4755 |  | 34.3858 | 0.316 | 13.7318 | 3.3211 | 45.1724 | 131.4642 |  |  | Mislabelled in file as #592, flask 1141
Cruise:2000-30 Station:LJ6 UTC Date: 00 10 04 UTC Time: 1847
Lat: 49:27.95N Long: 127:28.57W Cast No: 144
| Nom. | CTD | CTD | CTD | CTD | CTD |  |  |  | Bottle
| Depth | Depth | Temp. | Sal | Temp. | Fluo | Sig-t | Trans | PAR | Sal. | O2 | O2 | PO4 | NO3 | SiO4 | NH4 | Chl a
SN | (m) | (dbar) | (C) |  | (C) | [5 empty] | mL/L | uM/kg | uM/L | uM/L | uM/L |  | ug/L | Comments
- | - | - | - |  | - | - |  |  |  | - | - | - | - | - | - |  | - | -
577 | 0 | 2.148 | 13.127 | 32.0777 | 13.127 | 0.9747 | 24.1059 | 79.5346 |  |  | 6.119 | 266.7397 | 0.58589 | 3.8968 | 13.0676 | 0.16968 |  | Tubes out of order in
576 | 10 | 10.628 | 13.1286 | 32.0789 | 13.1286 | 1.219 | 24.1065 | 79.6009 |  |  | 6.121 | 266.8267 | 0.58598 | 3.8438 | 13.2416 | 0.16605 |  | rack for this cast
575 | 20 | 21.291 | 13.0912 | 32.0808 | 13.0912 | 2.172 | 24.1153 | 79.6503 |  |  | 6.145 | 267.8706 | 0.59063 | 3.8967 | 13.0704 | 0.15153
574 | 30 | 31.119 | 11.3379 | 32.4101 | 11.3379 | 1.375 | 24.7 | 84.5999 |  |  | 6.394 | 278.5659 | 0.76879 | 5.2207 | 12.2093 | 0.19149
573 | 50 | 51.226 | 8.5616 | 32.6375 | 8.5616 | 0.3091 | 25.3363 | 88.3052 |  |  | 6.47 | 281.702 | 0.90586 | 7.7664 | 11.0042 | 0.13701
572 | 75 | 73.261 | 7.4945 | 32.84 | 7.4945 | 0.1165 | 25.6503 | 88.6509 |  |  | 6.053 | 263.4653 | 1.2165 | 13.0289 | 16.1839 | 0.15516
571 | 100 | 100.642 | 7.6761 | 33.5215 | 7.6761 | 0.05898 | 26.1602 | 88.321 |  |  | 3.558 | 154.7899 | 1.9525 | 25.4737 | 32.0138 | 0.14427
570 | 125 | 125.037 | 7.6576 | 33.7364 | 7.6576 | 0.05622 | 26.3318 | 88.4255 |  |  | 3.082 | 134.0593 | 2.0762 | 28.1031 | 35.5183
569 | 150 | 149.604 | 7.5077 | 33.8697 | 7.5077 | 0.05629 | 26.458 | 88.3302 |  |  | 2.655 | 115.4716 | 2.2319 | 30.575 | 39.9113
568 | 200 | 202.404 | 6.7007 | 33.9393 | 6.7007 | 0.05856 | 26.6241 | 88.3514 |  |  | 2.127 | 92.4928 | 2.4702 | 34.018 | 50.5105
567 | 250 | 252.04 | 6.084 | 33.958 | 6.084 | 0.05864 | 26.7191 | 88.4872 |  |  | 1.833 | 79.7008 | 2.6629 | 36.6044 | 58.5141
566 | 300 | 300.829 | 5.5061 | 33.9396 | 5.5061 | 0.05916 | 26.7757 | 88.4289 |  |  | 1.98 | 86.0878 | 2.6587 | 36.9298 | 64.2347
565 | 400 | 399.272 | 5.2508 | 34.0281 | 5.2508 | 0.06042 | 26.8761 | 88.4727 |  |  | 1.009 | 43.8657 | 2.98 | 40.7061 | 76.1058
564 | 500 | 501.42 | 5.0641 | 34.0617 | 5.0641 | 0.06163 | 26.9244 | 88.3312 |  |  | 0.92 | 39.9946 | 3.0447 | 41.5174 | 81.9005
563 | 750 | 749.268 | 4.3117 | 34.2223 | 4.3117 | 0.06246 | 27.1352 | 88.0794 |  |  | 0.315 | 13.691 | 3.2702 | 44.0573 | 107.3323
562 | 1000 | 999.916 | 3.5766 | 34.3565 | 3.5766 | 0.06637 | 27.3172 | 87.1915 |  |  | 0.279 | 12.1242 | 3.3259 | 44.4909 | 130.2139
Cruise:2000-30 Station:LJ4 UTC Date: 00 10 04 UTC Time: 2157
Lat: 49:35.59N Long: 127:16.93W Cast No: 147
| Nom. | CTD | CTD | CTD | CTD | CTD |  |  |  | Bottle
| Depth | Depth | Temp. | Sal | Temp. | Fluo | Sig-t | Trans | PAR | Sal. | O2 | O2 | PO4 | NO3 | SiO4 | NH4 | Chl a
SN | (m) | (dbar) | (C) |  | (C) | [5 empty] | mL/L | uM/kg | uM/L | uM/L | uM/L |  | ug/L | Comments
- | - | - | - |  | - | - |  |  |  | - | - | - | - | - | - |  | - | -
586 | 0 | 1.775 | 12.7411 | 31.8982 | 12.7411 | 0.4925 | 24.042 | 83.9091 |  |  | 6.226 | 271.4209 | 0.88424 | 7.0316 | 17.5853 | 0.21333
585 | 10 | 11.62 | 12.6624 | 31.9088 | 12.6624 | 1.515 | 24.0653 | 83.166 |  |  | 6.335 | 276.1665 | 0.88432 | 6.9257 | 16.8944 | 0.24248
584 | 20 | 20.737 | 12.1861 | 32.2362 | 12.1861 | 1.38 | 24.4093 | 84.0133 |  |  | 5.72 | 249.2726 | 0.81135 | 6.5538 | 13.959 | 0.19149
583 | 30 | 31.13 | 8.3552 | 32.6483 | 8.3552 | 0.3049 | 25.3757 | 88.3282 |  |  | 6.367 | 277.2068 | 1.0718 | 9.8018 | 13.9604 | 0.18786
582 | 50 | 51.34 | 7.7708 | 32.9187 | 7.7708 | 0.09119 | 25.6731 | 88.7161 |  |  | 5.386 | 234.4279 | 1.4331 | 16.3109 | 20.535 | 0.12614
581 | 75 | 75.562 | 7.7444 | 33.3416 | 7.7444 | 0.06071 | 26.0091 | 88.6886 |  |  | 3.998 | 173.9577 | 1.7859 | 22.6233 | 27.1433 | 0.13339
580 | 100 | 101.465 | 7.4802 | 33.8181 | 7.4802 | 0.0611 | 26.4213 | 87.1899 |  |  | 2.28 | 99.1656 | 2.3919 | 31.206 | 44.6948 | 0.13339
579 | 125 | 126.767 | 7.2416 | 33.8665 | 7.2416 | 0.06604 | 26.493 | 85.6803 |  |  | 1.845 | 80.2403 | 2.59 | 33.5188 | 51.428
578 | Bot-10 | 155.808 | 7.0732 | 33.8915 | 7.0732 | 0.06379 | 26.536 | 85.5393 |  |  | 1.628 | 70.7998 | 2.6731 | 34.3812 | 53.385
Cruise:2000-30 Station:LJ2 UTC Date: 00 10 05 UTC Time: 0005
Lat: 49:42.74N Long: 127:05.14W Cast No: 150
| Nom. | CTD | CTD | CTD | CTD | CTD |  |  |  | Bottle
| Depth | Depth | Temp. | Sal | Temp. | Fluo | Sig-t | Trans | PAR | Sal. | O2 | O2 | PO4 | NO3 | SiO4 | NH4 | Chl a
SN | (m) | (dbar) | (C) |  | (C) | [5 empty] | mL/L | uM/kg | uM/L | uM/L | uM/L |  | ug/L | Comments
- | - | - | - |  | - | - |  |  |  | - | - | - | - | - | - |  | - | -
592 | 0 | 1.755 | 12.7975 | 31.3027 | 12.7975 | 1.072 | 23.5701 | 82.9529 |  |  | 6.762 | 294.9236 | 0.86125 | 6.3477 | 20.1891 | 0.2461
591 | 10 | 9.671 | 12.6387 | 31.53 | 12.6387 | 1.683 | 23.7764 | 82.5975 |  |  | 6.702 | 292.2478 | 0.85203 | 6.5602 | 18.632 | 0.26041
590 | 20 | 20.08 | 9.5651 | 32.5303 | 9.5651 | 0.3745 | 25.0957 | 88.1303 |  |  | 5.345 | 232.7744 | 1.3401 | 13.6874 | 21.2281 | 0.16763
589 | 30 | 29.8 | 8.7615 | 32.6782 | 8.7615 | 0.2622 | 25.3378 | 88.1181 |  |  | 4.528 | 197.1476 | 1.6752 | 18.2174 | 29.5695 | 0.16763
588 | 50 | 49.62 | 7.7653 | 32.9316 | 7.7653 | 0.1106 | 25.684 | 88.4026 |  |  | 5.058 | 220.1493 | 1.5009 | 17.1508 | 22.268 | 0.13568
587 | Bot-10 | 75.001 | 7.7255 | 33.3918 | 7.7255 | 0.167 | 26.0512 | 84.0126 |  |  | 2.593 | 112.8198 | 2.2654 | 26.4959 | 44.1147 | 0.16408