## File List
Number of Files= |  | 7
Pair # | Primary File | Secondary File | First Row in Main | Last Row in Main | Comparison
1 | 21010012.mrg | 21010012.sam | 12 | 13 | 21010012.mrg & 21010012.sam
2 | 21010032.mrg | 21010032.sam | 15 | 16 | 21010032.mrg & 21010032.sam
3 | 21010044.mrg | 21010044.sam | 18 | 20 | 21010044.mrg & 21010044.sam
4 | 21010050.mrg | 21010050.sam | 22 | 24 | 21010050.mrg & 21010050.sam
5 | 21010053.mrg | 21010053.sam | 26 | 27 | 21010053.mrg & 21010053.sam
6 | 21010065.mrg | 21010065.sam | 29 | 30 | 21010065.mrg & 21010065.sam
7 | 21010068.mrg | 21010068.sam | 32 | 33 | 21010068.mrg & 21010068.sam

## (Sal0 - Sal_bot)
Calculation of Linear Least Squares Fit For
(Sal0 - Sal_bot)
1
Fit Equation: Diff = m * Prop + b
where: Diff =Diff (Sal0 - Sal_bot), Prop=Pressure
Coefficients |  |  |  | Error Estimates |  |  |  | Regression Line Limits
| Value | Std Err. |  | Coeff of Determination |  | 0.12548 |  | X | CALC Y
m= | 3.1731e-05 | 2.9617e-05 |  | Std Dev of Resid |  | 0.0032881 |  | 250.757 | -0.0018092
b= | -0.009766 | 0.00951 |  | Resid Sum of Squares |  | 8.6495e-05 |  | 377.166 | 0.0022019
# of Values Extracted = |  |  | 16
# of Values Used in Fit = |  |  | 10
File | Use | Pressure | Sal0 | Sal0 | Diff (Sal0 - Sal_bot) |  |  |  | Fit vs. | Pressure
Pair # | in Fit? | Average | Average | Std Dev | Measured | Fit | Resid |  | X | Y
1 | NO | 5.3648 | 29.3939 | 0.019072 | -0.0046844 | -0.0095958 | -0.0049113 |  | 312.726 | 0.0054531
1 | NO | 1.3366 | 29.2605 | 0.002984 | -0.0037136 | -0.0097236 | -0.00601 |  | 300.575 | 0.00042915
2 | NO | 212.377 | 30.8324 | 0.0037813 | 0.029291 | -0.003027 | -0.032318 |  | 250.757 | 0.0003128
2 | NO | 199.999 | 30.7666 | 0.0005005 | -0.022135 | -0.0034198 | 0.018715 |  | 377.166 | 0.0045033
3 | YES | 312.726 | 31.149 | 0.00022671 | 0.0054531 | 0.00015716 | -0.005296 |  | 350.471 | -0.0032062
3 | YES | 300.575 | 31.1476 | 0.00041289 | 0.00042915 | -0.00022841 | -0.00065756 |  | 301.062 | -0.002697
3 | YES | 250.757 | 31.0567 | 0.0010799 | 0.0003128 | -0.0018092 | -0.002122 |  | 349.806 | 0.00077057
4 | YES | 377.166 | 31.2401 | 0.00022594 | 0.0045033 | 0.0022019 | -0.0023013 |  | 299.864 | -0.0037308
4 | YES | 350.471 | 31.21 | 0.00045748 | -0.0032062 | 0.0013549 | 0.0045611 |  | 349.291 | 0.0037422
4 | YES | 301.062 | 31.1134 | 0.0010756 | -0.002697 | -0.00021295 | 0.002484 |  | 299.982 | -0.0019607
5 | YES | 349.806 | 31.2104 | 0.00050897 | 0.00077057 | 0.0013338 | 0.00056318
5 | YES | 299.864 | 31.1462 | 0.0018085 | -0.0037308 | -0.00025097 | 0.0034798 |  | avg | 0.00036163
6 | NO | 164.78 | 30.9749 | 0.0002433 | 0.018867 | -0.0045373 | -0.023405
6 | NO | 150.213 | 30.8819 | 0.00025513 | -0.030685 | -0.0049996 | 0.025686
7 | YES | 349.291 | 30.9815 | 0.00028193 | 0.0037422 | 0.0013174 | -0.0024248
7 | YES | 299.982 | 30.95 | 0.00021614 | -0.0019607 | -0.00024722 | 0.0017135
NO
NO
NO
NO
YES
YES
YES
YES
YES
YES
YES
YES
NO
NO
YES
YES
FIT vs. Pressure
FIT vs. Sal0
FIT vs. File Pair #
MAKE/UPDATE CHART
CREATE CAL CTRL
INCLUDE/EXCLUDE

## (Sal1 - Sal_bot)
Calculation of Linear Least Squares Fit For
(Sal1 - Sal_bot)
1
Fit Equation: Diff = m * Prop + b
where: Diff =Diff (Sal1 - Sal_bot), Prop=Pressure
Coefficients |  |  |  | Error Estimates |  |  |  | Regression Line Limits
| Value | Std Err. |  | Coeff of Determination |  | 0.059763 |  | X | CALC Y
m= | 1.9792e-05 | 2.7755e-05 |  | Std Dev of Resid |  | 0.0030814 |  | 250.757 | -0.0053257
b= | -0.010289 | 0.0089119 |  | Resid Sum of Squares |  | 7.5958e-05 |  | 377.166 | -0.0028238
# of Values Extracted = |  |  | 16
# of Values Used in Fit = |  |  | 10
File | Use | Pressure | Sal1 | Sal1 | Diff (Sal1 - Sal_bot) |  |  |  | Fit vs. | Pressure
Pair # | in Fit? | Average | Average | Std Dev | Measured | Fit | Resid |  | X | Y
1 | NO | 5.3648 | 29.4141 | 0.020572 | 0.015547 | -0.010182 | -0.025729 |  | 312.726 | 0.0011463
1 | NO | 1.3366 | 29.2554 | 0.0033194 | -0.0088062 | -0.010262 | -0.0014559 |  | 300.575 | -0.0037117
2 | NO | 212.377 | 30.8298 | 0.0017494 | 0.026655 | -0.0060853 | -0.03274 |  | 250.757 | -0.0038719
2 | NO | 199.999 | 30.7627 | 0.00036273 | -0.026007 | -0.0063303 | 0.019676 |  | 377.166 | -0.0020428
3 | YES | 312.726 | 31.1446 | 0.00017449 | 0.0011463 | -0.0040992 | -0.0052455 |  | 350.471 | -0.0074978
3 | YES | 300.575 | 31.1435 | 0.00034326 | -0.0037117 | -0.0043397 | -0.000628 |  | 301.062 | -0.006506
3 | YES | 250.757 | 31.0525 | 0.00038627 | -0.0038719 | -0.0053257 | -0.0014538 |  | 349.806 | -0.0033169
4 | YES | 377.166 | 31.2336 | 0.01433 | -0.0020428 | -0.0028238 | -0.00078107 |  | 299.864 | -0.0077171
4 | YES | 350.471 | 31.2057 | 0.00030117 | -0.0074978 | -0.0033522 | 0.0041456 |  | 349.291 | -0.00027466
4 | YES | 301.062 | 31.1096 | 0.00091971 | -0.006506 | -0.0043301 | 0.0021759 |  | 299.982 | -0.0059242
5 | YES | 349.806 | 31.2063 | 0.00020967 | -0.0033169 | -0.0033653 | -4.8455e-05
5 | YES | 299.864 | 31.1422 | 0.0012265 | -0.0077171 | -0.0043538 | 0.0033634 |  | avg | -0.0039717
6 | NO | 164.78 | 30.9707 | 0.00020237 | 0.014736 | -0.0070273 | -0.021764
6 | NO | 150.213 | 30.8777 | 0.00022983 | -0.034924 | -0.0073156 | 0.027608
7 | YES | 349.291 | 30.9775 | 0.00023549 | -0.00027466 | -0.0033755 | -0.0031009
7 | YES | 299.982 | 30.9461 | 0.00018393 | -0.0059242 | -0.0043514 | 0.0015728
NO
NO
NO
NO
YES
YES
YES
YES
YES
YES
YES
YES
NO
NO
YES
YES
FIT vs. Pressure
FIT vs. Sal1
FIT vs. File Pair #
MAKE/UPDATE CHART
CREATE CAL CTRL
INCLUDE/EXCLUDE

## (Sal0 - Sal_bot) (2)
Calculation of Linear Least Squares Fit For
(Sal0 - Sal_bot)
3
Fit Equation: Diff = m * Prop + b
where: Diff =Diff (Sal0 - Sal_bot), Prop=File Pair #
Coefficients |  |  |  | Error Estimates |  |  |  | Regression Line Limits
| Value | Std Err. |  | Coeff of Determination |  | 0.015572 |  | X | CALC Y
m= | -0.0002741 | 0.00077051 |  | Std Dev of Resid |  | 0.0034886 |  | 3 | 0.00077278
b= | 0.0015951 | 0.0036386 |  | Resid Sum of Squares |  | 9.7365e-05 |  | 7 | -0.00032361
# of Values Extracted = |  |  | 16
# of Values Used in Fit = |  |  | 10
File | Use | Pressure | Sal0 | Sal0 | Diff (Sal0 - Sal_bot) |  |  |  | Fit vs. | File Pair #
Pair # | in Fit? | Average | Average | Std Dev | Measured | Fit | Resid |  | X | Y
1 | NO | 5.3648 | 29.3939 | 0.019072 | -0.0046844 | 0.001321 | 0.0060054 |  | 3 | 0.0054531
1 | NO | 1.3366 | 29.2605 | 0.002984 | -0.0037136 | 0.001321 | 0.0050346 |  | 3 | 0.00042915
2 | NO | 212.377 | 30.8324 | 0.0037813 | 0.029291 | 0.0010469 | -0.028244 |  | 3 | 0.0003128
2 | NO | 199.999 | 30.7666 | 0.0005005 | -0.022135 | 0.0010469 | 0.023182 |  | 4 | 0.0045033
3 | YES | 312.726 | 31.149 | 0.00022671 | 0.0054531 | 0.00077278 | -0.0046803 |  | 4 | -0.0032062
3 | YES | 300.575 | 31.1476 | 0.00041289 | 0.00042915 | 0.00077278 | 0.00034363 |  | 4 | -0.002697
3 | YES | 250.757 | 31.0567 | 0.0010799 | 0.0003128 | 0.00077278 | 0.00045998 |  | 5 | 0.00077057
4 | YES | 377.166 | 31.2401 | 0.00022594 | 0.0045033 | 0.00049868 | -0.0040046 |  | 5 | -0.0037308
4 | YES | 350.471 | 31.21 | 0.00045748 | -0.0032062 | 0.00049868 | 0.0037049 |  | 7 | 0.0037422
4 | YES | 301.062 | 31.1134 | 0.0010756 | -0.002697 | 0.00049868 | 0.0031957 |  | 7 | -0.0019607
5 | YES | 349.806 | 31.2104 | 0.00050897 | 0.00077057 | 0.00022459 | -0.00054598
5 | YES | 299.864 | 31.1462 | 0.0018085 | -0.0037308 | 0.00022459 | 0.0039554
6 | NO | 164.78 | 30.9749 | 0.0002433 | 0.018867 | -4.9514e-05 | -0.018917
6 | NO | 150.213 | 30.8819 | 0.00025513 | -0.030685 | -4.9514e-05 | 0.030636
7 | YES | 349.291 | 30.9815 | 0.00028193 | 0.0037422 | -0.00032361 | -0.0040658
7 | YES | 299.982 | 30.95 | 0.00021614 | -0.0019607 | -0.00032361 | 0.0016371
NO
NO
NO
NO
YES
YES
YES
YES
YES
YES
YES
YES
NO
NO
YES
YES
FIT vs. Pressure
FIT vs. Sal0
FIT vs. File Pair #
MAKE/UPDATE CHART
CREATE CAL CTRL
INCLUDE/EXCLUDE

## (Sal1 - Sal_bot) (2)
Calculation of Linear Least Squares Fit For
(Sal1 - Sal_bot)
3
Fit Equation: Diff = m * Prop + b
where: Diff =Diff (Sal1 - Sal_bot), Prop=File Pair #
Coefficients |  |  |  | Error Estimates |  |  |  | Regression Line Limits
| Value | Std Err. |  | Coeff of Determination |  | 0.0067158 |  | X | CALC Y
m= | -0.00016268 | 0.00069949 |  | Std Dev of Resid |  | 0.0031671 |  | 3 | -0.0037276
b= | -0.0032396 | 0.0033032 |  | Resid Sum of Squares |  | 8.0243e-05 |  | 7 | -0.0043784
# of Values Extracted = |  |  | 16
# of Values Used in Fit = |  |  | 10
File | Use | Pressure | Sal1 | Sal1 | Diff (Sal1 - Sal_bot) |  |  |  | Fit vs. | File Pair #
Pair # | in Fit? | Average | Average | Std Dev | Measured | Fit | Resid |  | X | Y
1 | NO | 5.3648 | 29.4141 | 0.020572 | 0.015547 | -0.0034023 | -0.018949 |  | 3 | 0.0011463
1 | NO | 1.3366 | 29.2554 | 0.0033194 | -0.0088062 | -0.0034023 | 0.0054039 |  | 3 | -0.0037117
2 | NO | 212.377 | 30.8298 | 0.0017494 | 0.026655 | -0.003565 | -0.03022 |  | 3 | -0.0038719
2 | NO | 199.999 | 30.7627 | 0.00036273 | -0.026007 | -0.003565 | 0.022442 |  | 4 | -0.0020428
3 | YES | 312.726 | 31.1446 | 0.00017449 | 0.0011463 | -0.0037276 | -0.004874 |  | 4 | -0.0074978
3 | YES | 300.575 | 31.1435 | 0.00034326 | -0.0037117 | -0.0037276 | -1.5949e-05 |  | 4 | -0.006506
3 | YES | 250.757 | 31.0525 | 0.00038627 | -0.0038719 | -0.0037276 | 0.00014427 |  | 5 | -0.0033169
4 | YES | 377.166 | 31.2336 | 0.01433 | -0.0020428 | -0.0038903 | -0.0018476 |  | 5 | -0.0077171
4 | YES | 350.471 | 31.2057 | 0.00030117 | -0.0074978 | -0.0038903 | 0.0036075 |  | 7 | -0.00027466
4 | YES | 301.062 | 31.1096 | 0.00091971 | -0.006506 | -0.0038903 | 0.0026156 |  | 7 | -0.0059242
5 | YES | 349.806 | 31.2063 | 0.00020967 | -0.0033169 | -0.004053 | -0.00073613
5 | YES | 299.864 | 31.1422 | 0.0012265 | -0.0077171 | -0.004053 | 0.0036641
6 | NO | 164.78 | 30.9707 | 0.00020237 | 0.014736 | -0.0042157 | -0.018952
6 | NO | 150.213 | 30.8777 | 0.00022983 | -0.034924 | -0.0042157 | 0.030708
7 | YES | 349.291 | 30.9775 | 0.00023549 | -0.00027466 | -0.0043784 | -0.0041037
7 | YES | 299.982 | 30.9461 | 0.00018393 | -0.0059242 | -0.0043784 | 0.0015458
NO
NO
NO
NO
YES
YES
YES
YES
YES
YES
YES
YES
NO
NO
YES
YES
FIT vs. Pressure
FIT vs. Sal1
FIT vs. File Pair #
MAKE/UPDATE CHART
CREATE CAL CTRL
INCLUDE/EXCLUDE

## Main
# Channels= | 3
| Primary | Secondary |  | Comparison Name
Ref | Pressure | Pressure |  | Pressure - Pressure
Comp 1 | Sal_bot | Sal0 |  | Sal0 - Sal_bot
Comp 2 | Sal_bot | Sal1 |  | Sal1 - Sal_bot
Average Size: | 1
|  |  | Primary | Secondary | Secondary |  | Primary | Secondary | Secondary |  | Primary | Secondary | Secondary
Primary | Secondary | Secondary | Pressure | Pressure | Pressure | (S-P) | Sal_bot | Sal0 | Sal0 | (S-P) | Sal_bot | Sal1 | Sal1 | (S-P)
File Name | File Name | Count | Value | Avg | Std Dev | Diff | Value | Avg | Std Dev | Diff | Value | Avg | Std Dev | Diff
21010012.mrg | 21010012.sam | 121 | 5.365 | 5.3648 | 0.050976 | -0.00018978 | 29.3986 | 29.3939 | 0.019072 | -0.0046844 | 29.3986 | 29.4141 | 0.020572 | 0.015547
21010012.mrg | 21010012.sam | 121 | 1.337 | 1.3366 | 0.4273 | -0.00036371 | 29.2642 | 29.2605 | 0.002984 | -0.0037136 | 29.2642 | 29.2554 | 0.0033194 | -0.0088062
21010032.mrg | 21010032.sam | 121 | 212.377 | 212.377 | 0.032514 | 0.00042725 | 30.8031 | 30.8324 | 0.0037813 | 0.029291 | 30.8031 | 30.8298 | 0.0017494 | 0.026655
21010032.mrg | 21010032.sam | 121 | 199.999 | 199.999 | 0.048944 | 0.00010681 | 30.7887 | 30.7666 | 0.0005005 | -0.022135 | 30.7887 | 30.7627 | 0.00036273 | -0.026007
21010044.mrg | 21010044.sam | 121 | 312.726 | 312.726 | 0.068975 | -3.0518e-05 | 31.1435 | 31.149 | 0.00022671 | 0.0054531 | 31.1435 | 31.1446 | 0.00017449 | 0.0011463
21010044.mrg | 21010044.sam | 121 | 300.575 | 300.575 | 0.052403 | -0.00045776 | 31.1472 | 31.1476 | 0.00041289 | 0.00042915 | 31.1472 | 31.1435 | 0.00034326 | -0.0037117
21010044.mrg | 21010044.sam | 121 | 250.757 | 250.757 | 0.047085 | 4.5776e-05 | 31.0564 | 31.0567 | 0.0010799 | 0.0003128 | 31.0564 | 31.0525 | 0.00038627 | -0.0038719
21010050.mrg | 21010050.sam | 121 | 377.166 | 377.166 | 0.10561 | -0.00027466 | 31.2356 | 31.2401 | 0.00022594 | 0.0045033 | 31.2356 | 31.2336 | 0.01433 | -0.0020428
21010050.mrg | 21010050.sam | 121 | 350.471 | 350.471 | 0.028822 | -0.00036621 | 31.2132 | 31.21 | 0.00045748 | -0.0032062 | 31.2132 | 31.2057 | 0.00030117 | -0.0074978
21010050.mrg | 21010050.sam | 121 | 301.062 | 301.062 | 0.073003 | 6.1035e-05 | 31.1161 | 31.1134 | 0.0010756 | -0.002697 | 31.1161 | 31.1096 | 0.00091971 | -0.006506
21010053.mrg | 21010053.sam | 121 | 349.806 | 349.806 | 0.053698 | -0.00018311 | 31.2096 | 31.2104 | 0.00050897 | 0.00077057 | 31.2096 | 31.2063 | 0.00020967 | -0.0033169
21010053.mrg | 21010053.sam | 121 | 299.864 | 299.864 | 0.037298 | -0.00015259 | 31.1499 | 31.1462 | 0.0018085 | -0.0037308 | 31.1499 | 31.1422 | 0.0012265 | -0.0077171
21010065.mrg | 21010065.sam | 121 | 164.78 | 164.78 | 0.029207 | 0.00030518 | 30.956 | 30.9749 | 0.0002433 | 0.018867 | 30.956 | 30.9707 | 0.00020237 | 0.014736
21010065.mrg | 21010065.sam | 121 | 150.213 | 150.213 | 0.026462 | -0.00028992 | 30.9126 | 30.8819 | 0.00025513 | -0.030685 | 30.9126 | 30.8777 | 0.00022983 | -0.034924
21010068.mrg | 21010068.sam | 121 | 349.291 | 349.291 | 0.027801 | -0.00027466 | 30.9778 | 30.9815 | 0.00028193 | 0.0037422 | 30.9778 | 30.9775 | 0.00023549 | -0.00027466
21010068.mrg | 21010068.sam | 121 | 299.982 | 299.982 | 0.045646 | -6.1035e-05 | 30.952 | 30.95 | 0.00021614 | -0.0019607 | 30.952 | 30.9461 | 0.00018393 | -0.0059242
Create Fit Sheet