## File List
Number of Files= |  | 4
Pair # | Primary File | Secondary File | First Row in Main | Last Row in Main | Comparison
1 | 21040004.sal | 21040004.sac | 12 | 12 | 21040004.sal & 21040004.sac
2 | 21040006.sal | 21040006.sac | 14 | 15 | 21040006.sal & 21040006.sac
3 | 21040008.sal | 21040008.sac | 17 | 19 | 21040008.sal & 21040008.sac
4 | 21040018.sal | 21040018.sac | 21 | 22 | 21040018.sal & 21040018.sac

## (sal0 - sal_bot)
Calculation of Linear Least Squares Fit For
(sal0 - sal_bot)
1
Fit Equation: Diff = m * Prop + b
where: Diff =Diff (sal0 - sal_bot), Prop=Pressure
Coefficients |  |  |  | Error Estimates |  |  |  | Regression Line Limits
| Value | Std Err. |  | Coeff of Determination |  | 0.005195 |  | X | CALC Y
m= | -1.4182e-06 | 8.0122e-06 |  | Std Dev of Resid |  | 0.0018265 |  | 199.95 | 0.00023806
b= | 0.00052164 | 0.0025701 |  | Resid Sum of Squares |  | 2.0016e-05 |  | 462.39 | -0.00013415
# of Values Extracted = |  |  | 8
# of Values Used in Fit = |  |  | 8
File | Use | Pressure | sal0 | sal0 | Diff (sal0 - sal_bot) |  |  |  | Fit vs. | Pressure
Pair # | in Fit? | Average | Average | Std Dev | Measured | Fit | Resid |  | X | Y
1 | YES | 235.213 | 31.082 | 0.00037823 | 0.0038204 | 0.00018805 | -0.0036324 |  | 235.213 | 0.0038204
2 | YES | 259.715 | 31.1974 | 0.00019081 | -0.00023842 | 0.0001533 | 0.00039172 |  | 259.715 | -0.00023842
2 | YES | 199.95 | 31.1915 | 0.00020803 | -0.00057411 | 0.00023806 | 0.00081217 |  | 199.95 | -0.00057411
3 | YES | 462.39 | 32.2285 | 0.00019303 | 0.0008316 | -0.00013415 | -0.00096575 |  | 462.39 | 0.0008316
3 | YES | 399.84 | 32.2264 | 0.00018005 | -2.2888e-05 | -4.5436e-05 | -2.2547e-05 |  | 399.84 | -2.2888e-05
3 | YES | 300.077 | 32.2077 | 0.00018918 | -0.0019264 | 9.6053e-05 | 0.0020225 |  | 300.077 | -0.0019264
4 | YES | 325.981 | 31.3468 | 0.00022805 | -0.00071907 | 5.9315e-05 | 0.00077838 |  | 325.981 | -0.00071907
4 | YES | 300.662 | 31.3426 | 0.00034402 | -0.00052071 | 9.5223e-05 | 0.00061593 |  | 300.662 | -0.00052071
YES
YES
YES
YES
YES
YES
YES
YES
FIT vs. Pressure
FIT vs. sal0
FIT vs. File Pair #
MAKE/UPDATE CHART
CREATE CAL CTRL
INCLUDE/EXCLUDE

## (sal1 - sal_bot)
Calculation of Linear Least Squares Fit For
(sal1 - sal_bot)
1
Fit Equation: Diff = m * Prop + b
where: Diff =Diff (sal1 - sal_bot), Prop=Pressure
Coefficients |  |  |  | Error Estimates |  |  |  | Regression Line Limits
| Value | Std Err. |  | Coeff of Determination |  | 0.024332 |  | X | CALC Y
m= | -3.0264e-06 | 7.8238e-06 |  | Std Dev of Resid |  | 0.0017835 |  | 199.95 | -9.4408e-05
b= | 0.00051073 | 0.0025096 |  | Resid Sum of Squares |  | 1.9086e-05 |  | 462.39 | -0.00088866
# of Values Extracted = |  |  | 8
# of Values Used in Fit = |  |  | 8
File | Use | Pressure | sal1 | sal1 | Diff (sal1 - sal_bot) |  |  |  | Fit vs. | Pressure
Pair # | in Fit? | Average | Average | Std Dev | Measured | Fit | Resid |  | X | Y
1 | YES | 235.213 | 31.0814 | 0.0018159 | 0.0032177 | -0.00020113 | -0.0034188 |  | 235.213 | 0.0032177
2 | YES | 259.715 | 31.1972 | 0.0021262 | -0.00040245 | -0.00027528 | 0.00012717 |  | 259.715 | -0.00040245
2 | YES | 199.95 | 31.1913 | 0.001735 | -0.00078011 | -9.4408e-05 | 0.0006857 |  | 199.95 | -0.00078011
3 | YES | 462.39 | 32.2278 | 0.0020413 | 0.00014114 | -0.00088866 | -0.0010298 |  | 462.39 | 0.00014114
3 | YES | 399.84 | 32.2257 | 0.0016398 | -0.00066376 | -0.00069936 | -3.5605e-05 |  | 399.84 | -0.00066376
3 | YES | 300.077 | 32.207 | 0.0011644 | -0.0025635 | -0.00039744 | 0.002166 |  | 300.077 | -0.0025635
4 | YES | 325.981 | 31.3462 | 0.00047726 | -0.001339 | -0.00047583 | 0.00086313 |  | 325.981 | -0.001339
4 | YES | 300.662 | 31.3421 | 0.0021291 | -0.0010414 | -0.00039921 | 0.0006422 |  | 300.662 | -0.0010414
YES
YES
YES
YES
YES
YES
YES
YES
FIT vs. Pressure
FIT vs. sal1
FIT vs. File Pair #
MAKE/UPDATE CHART
CREATE CAL CTRL
INCLUDE/EXCLUDE

## Main
# Channels= | 3
| Primary | Secondary |  | Comparison Name
Ref | pressure | Pressure |  | Pressure - pressure
Comp 1 | sal_bot | sal0 |  | sal0 - sal_bot
Comp 2 | sal_bot | sal1 |  | sal1 - sal_bot
Average Size: | 1
|  |  | Primary | Secondary | Secondary |  | Primary | Secondary | Secondary |  | Primary | Secondary | Secondary
Primary | Secondary | Secondary | pressure | Pressure | Pressure | (S-P) | sal_bot | sal0 | sal0 | (S-P) | sal_bot | sal1 | sal1 | (S-P)
File Name | File Name | Count | Value | Avg | Std Dev | Diff | Value | Avg | Std Dev | Diff | Value | Avg | Std Dev | Diff
21040004.sal | 21040004.sac | 121 | 235 | 235.213 | 0.043142 | 0.2133 | 31.0782 | 31.082 | 0.00037823 | 0.0038204 | 31.0782 | 31.0814 | 0.0018159 | 0.0032177
21040006.sal | 21040006.sac | 121 | 259 | 259.715 | 0.022084 | 0.71539 | 31.1976 | 31.1974 | 0.00019081 | -0.00023842 | 31.1976 | 31.1972 | 0.0021262 | -0.00040245
21040006.sal | 21040006.sac | 121 | 200 | 199.95 | 0.021676 | -0.050034 | 31.1921 | 31.1915 | 0.00020803 | -0.00057411 | 31.1921 | 31.1913 | 0.001735 | -0.00078011
21040008.sal | 21040008.sac | 121 | 462 | 462.39 | 0.028962 | 0.39014 | 32.2277 | 32.2285 | 0.00019303 | 0.0008316 | 32.2277 | 32.2278 | 0.0020413 | 0.00014114
21040008.sal | 21040008.sac | 121 | 400 | 399.84 | 0.025909 | -0.15951 | 32.2264 | 32.2264 | 0.00018005 | -2.2888e-05 | 32.2264 | 32.2257 | 0.0016398 | -0.00066376
21040008.sal | 21040008.sac | 121 | 300 | 300.077 | 0.023914 | 0.076752 | 32.2096 | 32.2077 | 0.00018918 | -0.0019264 | 32.2096 | 32.207 | 0.0011644 | -0.0025635
21040018.sal | 21040018.sac | 5 | 325 | 325.981 | 0.011299 | 0.9812 | 31.3475 | 31.3468 | 0.00022805 | -0.00071907 | 31.3475 | 31.3462 | 0.00047726 | -0.001339
21040018.sal | 21040018.sac | 121 | 300 | 300.662 | 0.027768 | 0.66214 | 31.3431 | 31.3426 | 0.00034402 | -0.00052071 | 31.3431 | 31.3421 | 0.0021291 | -0.0010414
Create Fit Sheet