## a
TABULATED AT SEA February 2001 M.R.
Nutrient data added:
Sigmat calculated from Frank's Cruise 9901 data formulas
Cruise: 2001-06 Station: SI03 UTC Date: 01 02 06 UTC Time: 2139
Lat: 48:35.58N Long: 123:30.05W Cast No:1
| Nom. | CTD | CTD | CTD | CTD | CTD |  |  | CTD | Bottle
| Depth | Depth | Temp. | Sal | Temp. | Fluo | Sig-t | Trans | 2nd Sal | Sal. | O2 | O2 | PO4 | NO3 | SiO4 | Si:N | Chl a | pH
SN | (m) | (dbar) | (C) |  | (C) | [5 empty] | mL/L | uM/kg | uM/L | uM/L | uM/L |  | ug/L |  | Comments
- | - | - | - |  | - | - |  |  |  | - | - | - | - | - | - |  | - |  | -
10 | 0 | 1.139 | 7.8232 | 29.201 | 7.8132 | 0.40706 | 22.7479 | 74.7842 | 29.1661 | 29.347 |  |  | 2.3451 | 26.9751 | 55.13 | 2.0437 | 0.61333 |  | Not pickled
9 | 10 | 10.12 | 8.1328 | 29.7392 | 8.1819 | 0.39977 | 23.1274 | 82.8929 | 29.8374 | 29.885 | 4.691 | 204.6858 | 2.4012 | 27.4532 | 55.7154 | 2.0295 | 0.3565
8 | 25 | 25.244 | 8.4592 | 30.1826 | 8.4587 | 0.18602 | 23.4285 | 85.0945 | 30.1788 | 30.196 | 4.128 | 180.067 | 2.4573 | 27.812 | 54.5447 | 1.9612 | 0.078883
7 | 50 | 50.488 | 8.4141 | 30.4128 | 8.4154 | 0.10664 | 23.6153 | 83.6271 | 30.4103 | 30.411 | 3.946 | 172.0966 | 2.5259 | 27.6326 | 56.0081 | 2.0269 | 0.024908
6 | 75 | 75.038 | 8.2212 | 30.489 | 8.22 | 0.1273 | 23.7026 | 80.7396 | 30.4861 | 30.493 | 4.096 | 178.6233 | 2.5508 | 27.5728 | 56.3008 | 2.0419 | 0.05349
5 | 100 | 100.689 | 8.8908 | 30.8414 | 8.8921 | 0.099453 | 23.8806 | 80.4298 | 30.8382 | 30.871 | 1.556 | 67.8441 | 3.4382 | 23.5837 | 68.3032 | 2.8962 | 0.031893
4 | 150 | 150.536 | 9.299 | 31.2798 | 9.2994 | 0.092325 | 24.1609 | 83.756 | 31.2755 | 31.281 | 0.075 | 3.2692 | 4.7309 | 3.1478 | 91.4389 | 29.0489
3 | 150 | 150.309 | 9.299 | 31.2797 | 9.2995 | 0.094175 | 24.1608 | 83.8214 | 31.2754 | 31.281 | 0 | 0 | 4.7623 | 2.9218 | 92.0248 | 31.4961 |  |  | end point unlikely to be found - titration aborted
2 | 200 | 200.952 | 9.3107 | 31.3118 | 9.3115 | 0.098449 | 24.1841 | 82.5949 | 31.3073 | 31.313 | 0.066 | 2.8769 | 5.1779 | H2S | 101.6928 |  |  |  | Hydrogen sulphide, therefore could not run nitrate (ruins cd column)
1 | B-10 | 222.313 | 9.3173 | 31.3222 | 9.3176 | 0.10433 | 24.1912 | 83.0856 | 31.3174 | 31.321 | 0 | 0 | 5.7583 | H2S | 109.3116 |  |  |  | end point unlikely to be found - titration aborted
Cruise: 2001-06 Station: P4 UTC Date: 01 02 07 UTC Time: 2143
Lat: 48:39.03N Long: 126:39.99W Cast No:5
| Nom. | CTD | CTD | CTD | CTD | CTD |  |  | CTD | Bottle
| Depth | Depth | Temp. | Sal | Temp. | Fluo | Sig-t | Trans | 2nd Sal | Sal. | O2 | O2 | PO4 | NO3 | SiO4 | Si:N | Chl a | pH
SN | (m) | (dbar) | (C) |  | (C) | [5 empty] | mL/L | uM/kg | uM/L | uM/L | uM/L |  | ug/L |  | Comments
- | - | - | - |  | - | - |  |  |  | - | - | - | - | - | - |  | - |  | -
29 | 0 | 1.018 | 8.9583 | 32.6489 | 8.9595 | 0.58312 | 25.2845 | 80.0826 | 32.6429 |  | 6.529 | 284.2852 | 0.86992 | 7.5945 | 11.2318 | 1.4789 | 0.52119 | 7.9837
28 | 10 | 9.314 | 8.9533 | 32.6496 | 8.9541 | 0.65624 | 25.2858 | 84.6549 | 32.6441 |  | 6.536 | 284.5896 | 0.86541 | 7.5385 | 11.2264 | 1.4892 | 0.49235 | 7.8076
27 | 25 | 25.051 | 8.9543 | 32.6504 | 8.9552 | 0.69059 | 25.2863 | 84.7463 | 32.6451 |  | 6.515 | 283.6751 | 0.88805 | 7.6567 | 11.2208 | 1.4655 | 0.50907 | 7.8061
26 | 50 | 50.738 | 8.9539 | 32.6522 | 8.9548 | 0.71408 | 25.2878 | 84.9148 | 32.647 |  | 6.502 | 283.1087 | 0.87448 | 7.6588 | 11.2152 | 1.4644 | 0.5152 | 7.7758
25 | 75 | 75.147 | 8.9485 | 32.6607 | 8.9483 | 0.64765 | 25.2953 | 85.119 | 32.6557 |  | 6.448 | 280.7554 | 0.88807 | 8.0097 | 11.5689 | 1.4444 | 0.5152 | 7.7958
24 | 100 | 100.399 | 8.3946 | 33.4385 | 8.3873 | 0.085596 | 25.9894 | 86.486 | 33.4353 |  | 4.157 | 180.8794 | 1.7742 | 22.1694 | 26.5346 | 1.1969 | 0.015899 | 7.6016
23 | 150 | 152.315 | 7.6174 | 33.8664 | 7.6181 | 0.061774 | 26.4397 | 86.7634 | 33.8597 |  | 3.337 | 145.1359 | 2.0135 | 27.3107 | 37.2415 | 1.3636 |  | 7.5607
22 | 200 | 201.356 | 7.2164 | 33.9634 | 7.2174 | 0.064575 | 26.5728 | 86.6755 | 33.957 |  | 2.414 | 104.9783 | 2.3474 | 31.7547 | 45.9929 | 1.4484 |  | 7.4629
21 | 300 | 300.554 | 5.9122 | 33.964 | 5.9082 | 0.069593 | 26.7454 | 86.8875 | 33.9584 |  | 2.022 | 87.9165 | 2.609 | 36.0249 | 60.6483 | 1.6835 |  | 7.4115
20 | 400 | 401.424 | 5.3171 | 34.0368 | 5.3184 | 0.071511 | 26.8752 | 86.8332 | 34.0302 |  | 1.175 | 51.0825 | 2.9199 | 39.8862 | 75.7568 | 1.8993 |  | 7.3489
19 | 600 | 599.182 | 4.2738 | 34.1368 | 4.2744 | 0.073277 | 27.0713 | 87.0374 | 34.1306 |  | 0.51 | 22.1677 | 3.1721 | 43.864 | 101.5515 | 2.3151 |  | 7.2993
18 | 800 | 799.011 | 3.9255 | 34.3201 | 3.926 | 0.074042 | 27.2533 | 86.7989 | 34.3138 | 34.318 | 0.257 | 11.1688 | 3.3026 | 44.271 | 118.9255 | 2.6863 |  | 7.3089
17 | 800 | 800.071 | 3.9257 | 34.3198 | 3.9262 | 0.076166 | 27.253 | 86.8128 | 34.3135 | 34.319 | 0.258 | 11.2123 | 3.298 | 44.3269 | 119.8431 | 2.7036 |  | 7.3076
16 | 1000 | 997.829 | 3.492 | 34.4015 | 3.4921 | 0.074027 | 27.3613 | 86.7389 | 34.3952 | 34.4 | 0.311 | 13.5142 | 3.3114 | 44.2658 | 132.9596 | 3.0037 |  | 7.3152
15 | 1250 | 1249.451 | 2.971 | 34.4726 | 2.971 | 0.073378 | 27.467 | 86.7348 | 34.4664 | 34.472 | 0.516 | 22.4199 | 3.2708 | 44.5553 | 147.618 | 3.3131 |  | 7.3324
14 | Bot | 1312.026 | 2.8327 | 34.4893 | 2.8328 | 0.075582 | 27.4928 | 86.3768 | 34.4832 | 34.486 | 0.574 | 24.9393 | 3.2618 | 44.319 | 150.9687 | 3.4064 |  | 7.3444
Cruise: 2001-06 Station: P12 UTC Date: 01 02 09 UTC Time: 0851
Lat: 48:58.28N Long: 130:40.02W Cast No:15
| Nom. | CTD | CTD | CTD | CTD | CTD |  |  | CTD | Bottle
| Depth | Depth | Temp. | Sal | Temp. | Fluo | Sig-t | Trans | 2nd Sal | Sal. | O2 | O2 | PO4 | NO3 | SiO4 | Si:N | Chl a | pH
SN | (m) | (dbar) | (C) |  | (C) | [5 empty] | mL/L | uM/kg | uM/L | uM/L | uM/L |  | ug/L |  | Comments
- | - | - | - |  | - | - |  |  |  | - | - | - | - | - | - |  | - |  | -
60 | 0 | 1.042 | 7.9307 | 32.412 | 7.9318 | 1.301e-17 | 25.2523 | 66.4508 | 32.4278 |  | 6.786 | 295.4848 | 1.04 | 9.1 | 12.1 | 1.3297 | 0.30392
59 | 10 | 9.103 | 7.9281 | 32.4824 | 7.9291 | 0.24622 | 25.3079 | 84.5984 | 32.477 |  | 6.761 | 294.3802 | 1.0273 | 8.9821 | 12.1133 | 1.3486 | 0.27539
58 | 25 | 23.773 | 7.9318 | 32.4829 | 7.9322 | 0.75623 | 25.3078 | 84.599 | 32.4776 |  | 6.788 | 295.5558 | 1.0363 | 9.1005 | 12.1092 | 1.3306 | 0.27862
57 | 50 | 50.289 | 7.9182 | 32.4829 | 7.9185 | 0.70776 | 25.3097 | 84.6568 | 32.4775 |  | 6.767 | 294.6409 | 1.0408 | 9.2189 | 12.2834 | 1.3324 | 0.25377
56 | 75 | 76.007 | 7.9055 | 32.4829 | 7.9055 | 0.7345 | 25.3116 | 84.7108 | 32.4774 |  | 6.779 | 295.1629 | 1.0498 | 9.3951 | 12.4575 | 1.326 | 0.26172
55 | 100 | 104.094 | 7.7348 | 32.5318 | 7.7651 | 0.40624 | 25.3743 | 85.2954 | 32.517 |  | 6.693 | 291.4006 | 1.1045 | 10.2651 | 13.5225 | 1.3173 | 0.14447
54 | 100 | 104.041 | 7.6977 | 32.5398 | 7.7135 | 0.38913 | 25.3858 | 85.3179 | 32.5297 |  | 6.643 | 289.2204 | 1.1181 | 10.6733 | 14.0527 | 1.3166 | 0.13513
53 | 150 | 153.793 | 7.0438 | 33.6349 | 7.0436 | 0.063322 | 26.3379 | 85.9245 | 33.6287 |  | 4.508 | 196.0855 | 1.7481 | 23.0673 | 30.7017 | 1.331
52 | 200 | 199.989 | 6.926 | 33.9158 | 6.9273 | 0.067236 | 26.5752 | 85.9353 | 33.9093 |  | 3.589 | 156.0755 | 2.0265 | 28.0566 | 42.2455 | 1.5057
51 | 300 | 300.398 | 5.7362 | 33.9343 | 5.7363 | 0.064678 | 26.7437 | 85.9461 | 33.9278 |  | 2.56 | 111.3089 | 2.4649 | 34.3676 | 59.8903 | 1.7426
50 | 400 | 397.16 | 4.9197 | 33.9932 | 4.9204 | 0.06447 | 26.8865 | 86.0283 | 33.9868 |  | 1.43 | 62.1678 | 2.8942 | 40.1207 | 77.1579 | 1.9231
49 | 600 | 601.799 | 4.238 | 34.1444 | 4.2382 | 0.066226 | 27.0811 | 86.0953 | 34.1379 |  | 0.567 | 24.6451 | 3.1865 | 43.2228 | 100.9514 | 2.3356
48 | 800 | 800.616 | 3.664 | 34.2601 | 3.6704 | 0.068592 | 27.2318 | 86.082 | 34.2532 |  | 0.379 | 16.4711 | 3.2775 | 44.6645 | 119.951 | 2.6856
47 | 1000 | 999.604 | 3.1969 | 34.3633 | 3.1989 | 0.067881 | 27.359 | 86.0616 | 34.3562 |  | 0.323 | 14.0356 | 3.3045 | 45.0947 | 138.5834 | 3.0732
46 | 1250 | 1250.443 | 2.7717 | 34.4444 | 2.7723 | 0.070458 | 27.4624 | 86.0661 | 34.4374 |  | 0.413 | 17.9447 | 3.2857 | 45.2867 | 152.0117 | 3.3567
45 | 1500 | 1499.605 | 2.433 | 34.5045 | 2.4333 | 0.069601 | 27.5396 | 86.0788 | 34.4975 |  | 0.68 | 29.5435 | 3.2259 | 44.2266 | 161.4729 | 3.651
44 | 1750 | 1752.846 | 2.1375 | 34.5536 | 2.1382 | 0.068237 | 27.6033 | 86.081 | 34.5466 |  | 1.081 | 46.9626 | 3.1387 | 43.8223 | 168.6523 | 3.8485
43 | 2000 | 2000.413 | 1.9646 | 34.5852 | 1.965 | 0.067986 | 27.6424 | 86.0833 | 34.5784 |  | 1.411 | 61.2967 | 3.0697 | 43.1198 | 175.4738 | 4.0695
42 | 2250 | 2250.278 | 1.8348 | 34.6115 | 1.835 | 0.067481 | 27.6736 | 86.0699 | 34.6047 | 34.6105 | 1.694 | 73.5885 | 3.0054 | 42.4176 | 178.0159 | 4.1968
41 | 2500 | 2499.471 | 1.7439 | 34.629 | 1.7439 | 0.066885 | 27.6946 | 86.062 | 34.6224 | 34.6288 | 1.967 | 85.4461 | 2.9456 | 41.4773 | 177.8214 | 4.2872
40 | 2500 | 2497.462 | 1.7434 | 34.6291 | 1.7434 | 0.065025 | 27.6947 | 86.0588 | 34.6226 | 34.6258 | 1.978 | 85.9239 | 2.9544 | 41.43 | 176.4527 | 4.2591
39 | 2750 | 2749.104 | 1.6735 | 34.6418 | 1.6732 | 0.065326 | 27.7101 | 86.0175 | 34.6353 | 34.641 | 2.201 | 95.6096 | 2.8947 | 40.6683 | 177.8237 | 4.3725
38 | 3000 | 3000.036 | 1.6559 | 34.6476 | 1.6554 | 0.066336 | 27.7161 | 86.002 | 34.6415 | 34.648 | 2.312 | 100.4307 | 2.8669 | 40.3 | 177.0414 | 4.3931 |  |  | instrument unstable
37 | Bot | 3276.736 | 1.6675 | 34.6496 | 1.6666 | 0.068547 | 27.7169 | 85.9429 | 34.6437 | 34.6511 | 2.401 | 104.2967 | 2.8529 | 40.0971 | 176.2589 | 4.3958 |  |  | instrument unstable
Cruise: 2001-06 Station: P16
The rosette cast at station P16 got cancelled because of rough weather
Cruise: 2001-06 Station: P20 UTC Date: 01 02 12 UTC Time:0416
Lat: 49:34.03N Long: 138:40.07W Cast No:26
| Nom. | CTD | CTD | CTD | CTD | CTD |  |  | CTD | Bottle
| Depth | Depth | Temp. | Sal | Temp. | Fluo | Sig-t | Trans | 2nd Sal | Sal. | O2 | O2 | PO4 | NO3 | SiO4 | Si:N | Chl a | pH
SN | (m) | (dbar) | (C) |  | (C) | [5 empty] | mL/L | uM/kg | uM/L | uM/L | uM/L |  | ug/L |  | Comments
- | - | - | - |  | - | - |  |  |  | - | - | - | - | - | - |  | - |  | -
87 | 0 | 2.439 | 6.8761 | 32.6155 | 6.8766 | 1.301e-17 | 25.5577 | 84.3416 | 32.6107 | 32.6168 | 6.883 | 299.6192 | 1.167 | 11.5563 | 15.1267 | 1.309 | 0.23359
86 | 10 | 9.549 | 6.882 | 32.6152 | 6.8819 | 1.301e-17 | 25.5567 | 84.4521 | 32.6104 |  | 6.888 | 299.8372 | 1.1712 | 11.6712 | 15.3012 | 1.311 | 0.24922
85 | 25 | 25.455 | 6.8874 | 32.6152 | 6.8882 | 1.301e-17 | 25.556 | 84.4981 | 32.6105 |  | 6.889 | 299.8809 | 1.1664 | 11.6723 | 14.9315 | 1.2792 | 0.24557
84 | 50 | 50.316 | 6.8897 | 32.6151 | 6.8905 | 1.301e-17 | 25.5556 | 84.6006 | 32.6103 |  | 6.898 | 300.2728 | 1.1707 | 11.7303 | 15.106 | 1.2878 | 0.20976
83 | 75 | 75.432 | 6.8913 | 32.6152 | 6.8922 | 0.40248 | 25.5554 | 84.4848 | 32.6102 |  | 6.887 | 299.794 | 1.1704 | 11.6746 | 14.7366 | 1.2623 | 0.2315
82 | 100 | 101.494 | 6.8891 | 32.6162 | 6.8894 | 0.51111 | 25.5565 | 84.6844 | 32.611 |  | 6.878 | 299.4019 | 1.1746 | 11.7895 | 14.5487 | 1.234 | 0.2146
81 | 150 | 150.648 | 5.7802 | 33.7575 | 5.7842 | 0.067229 | 26.5985 | 85.7099 | 33.7507 |  | 3.567 | 155.1152 | 2.2083 | 30.5765 | 45.7068 | 1.4948
80 | 200 | 202.152 | 5.2496 | 33.8779 | 5.2513 | 0.06253 | 26.7572 | 85.6681 | 33.8721 |  | 2.637 | 114.6554 | 2.5357 | 35.5712 | 59.666 | 1.6774
79 | 300 | 300.029 | 4.8084 | 33.9685 | 4.8085 | 0.065734 | 26.8795 | 85.7293 | 33.9627 |  | 1.521 | 66.1244 | 2.8533 | 40.1745 | 73.6957 | 1.8344
78 | 400 | 399.566 | 4.3448 | 34.0372 | 4.3473 | 0.063375 | 26.9846 | 85.8077 | 34.0314 |  | 1.113 | 48.3819 | 3.0049 | 42.4841 | 86.491 | 2.0358
77 | 600 | 603.075 | 3.8008 | 34.1763 | 3.8026 | 0.066074 | 27.1514 | 85.8702 | 34.1699 |  | 0.637 | 27.6858 | 3.1472 | 44.0478 | 109.8482 | 2.4938
76 | 800 | 801.393 | 3.3204 | 34.2874 | 3.3213 | 0.06583 | 27.2868 | 85.8763 | 34.2813 |  | 0.43 | 18.6865 | 3.2092 | 45.2673 | 128.6681 | 2.8424
75 | 1000 | 999.985 | 2.9749 | 34.3685 | 2.9753 | 0.06723 | 27.3835 | 85.8772 | 34.3623 |  | 0.351 | 15.252 | 3.2353 | 45.5072 | 142.0908 | 3.1224
74 | 1250 | 1250.693 | 2.6272 | 34.4425 | 2.6278 | 0.069245 | 27.4735 | 85.8772 | 34.4362 |  | 0.385 | 16.7279 | 3.2392 | 45.9782 | 152.7111 | 3.3214
73 | 1500 | 1500.301 | 2.3353 | 34.5034 | 2.3363 | 0.067325 | 27.5469 | 85.894 | 34.4969 |  | 0.563 | 24.4601 | 3.1984 | 45.4105 | 162.0228 | 3.568
72 | 1750 | 1751.453 | 2.1009 | 34.552 | 2.1013 | 0.066979 | 27.605 | 85.9004 | 34.5456 |  | 0.936 | 40.6632 | 3.122 | 44.4385 | 167.7127 | 3.774
71 | 2000 | 2000.391 | 1.9354 | 34.5857 | 1.936 | 0.066126 | 27.6451 | 85.9122 | 34.5794 |  | 1.314 | 57.0827 | 3.0455 | 43.2933 | 168.8019 | 3.899
70 | 2250 | 2250.576 | 1.8067 | 34.6118 | 1.8073 | 0.063019 | 27.676 | 85.9226 | 34.6053 |  | 1.705 | 74.0662 | 2.9734 | 42.4363 | 171.4261 | 4.0396
69 | 2500 | 2500.261 | 1.706 | 34.6311 | 1.7063 | 0.06086 | 27.6991 | 85.9255 | 34.6249 | 34.63 | 2.022 | 87.8349 | 2.9058 | 41.4061 | 172.3226 | 4.1618
68 | 2500 | 2500.014 | 1.7058 | 34.6311 | 1.7063 | 0.063567 | 27.6991 | 85.9252 | 34.6248 | 34.6305 | 2.01 | 87.3136 | 2.9007 | 41.5296 | 171.8751 | 4.1386
67 | 2750 | 2748.617 | 1.6295 | 34.6457 | 1.6297 | 0.063271 | 27.7166 | 85.9271 | 34.6396 | 34.6453 | 2.291 | 99.5185 | 2.8421 | 40.6143 | 171.428 | 4.2209
66 | 3000 | 2999.103 | 1.5713 | 34.6575 | 1.5715 | 0.062164 | 27.7303 | 85.9217 | 34.6516 | 34.6566 | 2.553 | 110.898 | 2.7834 | 40.0451 | 172.5152 | 4.308
65 | 3500 | 3499.919 | 1.5213 | 34.6716 | 1.5213 | 0.067233 | 27.7453 | 85.9042 | 34.6659 | 34.6717 | 2.923 | 126.9683 | 2.7023 | 38.9562 | 171.1096 | 4.3924
64 | Bot | 4000.371 | 1.5367 | 34.6775 | 1.5359 | 0.067075 | 27.7489 | 85.4712 | 34.6723 | 34.677 | 3.127 | 135.8291 | 2.6794 | 38.6174 | 171.4295 | 4.4392
Cruise: 2001-06 Station: P26 UTC Date: 01 02 14 UTC Time: 0356
Lat: 50:00.04N Long: 145:00.00W Cast No:34
Papa deep cast
| Nom. | CTD | CTD | CTD | CTD | CTD |  |  | CTD | Bottle
| Depth | Depth | Temp. | Sal | Temp. | Fluo | Sig-t | Trans | 2nd Sal | Sal. | O2 | O2 | PO4 | NO3 | SiO4 | Si:N | Chl a | pH
SN | (m) | (dbar) | (C) |  | (C) | [5 empty] | mL/L | uM/kg | uM/L | uM/L | uM/L |  | ug/L |  | Comments
- | - | - | - |  | - | - |  |  |  | - | - | - | - | - | - |  | - |  | -
117 | 0 | 2.59 | 5.4396 | 32.5932 | 5.4375 | 0.10684 | 25.7181 | 84.2984 | 32.5906 | 32.599 | 7.192 | 313.0211 | 1.419 | 15.0906 | 19.0364 | 1.2615 | 0.26638
116 | 10 | 10.229 | 5.4352 | 32.5968 | 5.436 | 0.00095479 | 25.7215 | 84.5625 | 32.5919 | 32.6 | 7.194 | 313.1071 | 1.4236 | 15.2052 | 19.2095 | 1.2634 | 0.27596 | 7.769
115 | 25 | 27.462 | 5.4352 | 32.5971 | 5.4362 | 0.00045205 | 25.7217 | 84.5139 | 32.5921 | 32.5989 | 7.224 | 314.4128 | 1.4282 | 15.2625 | 19.2038 | 1.2582 | 0.30176 | 7.7749
114 | 50 | 49.929 | 5.4211 | 32.5974 | 5.4224 | 1.301e-17 | 25.7236 | 84.8396 | 32.5922 | 32.6024 | 7.167 | 311.9314 | 1.4283 | 15.1478 | 19.5553 | 1.291 | 0.25453 | 7.7616
113 | 75 | 74.631 | 5.3559 | 32.6073 | 5.3566 | 0.01109 | 25.7389 | 85.1253 | 32.6023 | 32.6126 | 7.141 | 310.7951 | 1.4419 | 15.549 | 19.3709 | 1.2458 | 0.2012 | 7.7568
112 | 100 | 100.769 | 5.2904 | 32.6279 | 5.2942 | 0.31231 | 25.7627 | 85.3817 | 32.6209 | 32.6317 | 7.097 | 308.8729 | 1.4692 | 15.7784 | 20.2581 | 1.2839 | 0.1309 | 7.7455
111 | 150 | 150.352 | 4.3709 | 33.4183 | 4.3709 | 0.060971 | 26.4902 | 85.7646 | 33.4116 | 33.4225 | 4.264 | 185.4447 | 2.3256 | 30.4863 | 49.8607 | 1.6355 |  | 7.4826
110 | 200 | 197.439 | 4.2602 | 33.7974 | 4.261 | 0.050882 | 26.803 | 85.7851 | 33.7918 | 33.8065 | 2.138 | 92.955 | 2.8379 | 38.8664 | 71.3854 | 1.8367 |  | 7.3467
109 | 300 | 299.592 | 4.01 | 33.9424 | 4.0105 | 0.063781 | 26.9442 | 85.9886 | 33.9359 | 33.9524 | 1.234 | 53.6439 | 3.0693 | 42.2001 | 88.5838 | 2.0991 |  | 7.2966
108 | 400 | 400.864 | 3.9031 | 34.0451 | 3.9039 | 0.063025 | 27.0367 | 86.0254 | 34.0393 | 34.052 | 1.007 | 43.7719 | 3.1332 | 42.6708 | 98.2773 | 2.3032 |  | 7.2979
107 | 600 | 600.227 | 3.5867 | 34.1997 | 3.5875 | 0.065226 | 27.1913 | 86.0623 | 34.1937 | 34.2044 | 0.659 | 28.6409 | 3.1698 | 43.4348 | 115.5453 | 2.6602 |  | 7.3043
106 | 800 | 800.3 | 3.2084 | 34.3089 | 3.2094 | 0.063522 | 27.3145 | 86.0416 | 34.3026 | 34.3142 | 0.491 | 21.3368 | 3.2474 | 44.258 | 129.2083 | 2.9194 |  | 7.3031
105 | 1000 | 1000.717 | 2.8479 | 34.3896 | 2.8487 | 0.065978 | 27.4118 | 86.0639 | 34.3832 | 34.3934 | 0.417 | 18.1194 | 3.2659 | 44.7299 | 142.1024 | 3.1769 |  | 7.3021
104 | 1250 | 1252.373 | 2.5127 | 34.4615 | 2.5141 | 0.065222 | 27.4985 | 86.0779 | 34.4548 | 34.4648 | 0.479 | 20.8116 | 3.2573 | 44.7327 | 151.5989 | 3.389 |  | 7.3046
103 | 1500 | 1500.401 | 2.2917 | 34.509 | 2.2925 | 0.066277 | 27.555 | 86.0858 | 34.5025 | 34.5136 | 0.702 | 30.4989 | 3.2123 | 44.9 | 159.2976 | 3.5478 |  | 7.3467 | result of rerun
102 | 1750 | 1750.49 | 2.0717 | 34.5556 | 2.0726 | 0.064915 | 27.6102 | 86.1061 | 34.549 | 34.5606 | 1.042 | 45.268 | 3.1356 | 43.8203 | 162.2499 | 3.7026 |  | 7.3659 | result of rerun
101 | 2000 | 1998.388 | 1.9363 | 34.5843 | 1.9358 | 0.064522 | 27.6439 | 86.1061 | 34.578 | 34.5913 | 1.331 | 57.8212 | 3.0724 | 43.0397 | 163.1007 | 3.7895 |  | 7.3913
100 | 2250 | 2248.101 | 1.8231 | 34.6075 | 1.8237 | 0.062019 | 27.6713 | 86.1111 | 34.6008 | 34.6142 | 1.644 | 71.4167 | 3.0046 | 41.9872 | 165.8543 | 3.9501
99 | 2500 | 2501.087 | 1.7067 | 34.6297 | 1.7071 | 0.059762 | 27.6979 | 86.1172 | 34.6232 | 34.6331 | 2.006 | 87.14 | 2.9459 | 41.0525 | 164.6148 | 4.0099 |  | 7.457
98 | 2750 | 2751.457 | 1.6231 | 34.6457 | 1.6235 | 0.059558 | 27.717 | 86.1242 | 34.6393 | 34.6506 | 2.348 | 101.9944 | 2.8599 | 39.884 | 163.909 | 4.1096 |  | 7.4876
97 | 3000 | 2999.831 | 1.5694 | 34.657 | 1.5697 | 0.061318 | 27.7301 | 86.1099 | 34.6507 | 34.6607 | 2.645 | 114.8943 | 2.8011 | 39.4766 | 164.5724 | 4.1689 |  | 7.5046
96 | 3500 | 3500.523 | 1.5119 | 34.6721 | 1.512 | 0.064326 | 27.7464 | 86.0779 | 34.666 | 34.6743 | 2.961 | 128.6188 | 2.7196 | 37.9002 | 163.685 | 4.3188 |  | 7.534
95 | 4000 | 4000.488 | 1.5055 | 34.6799 | 1.505 | 0.064573 | 27.7532 | 86.055 | 34.6743 | 34.6804 | 3.198 | 138.9126 | 2.6789 | 37.7851 | 159.8839 | 4.2314 |  | 7.5605
94 | Bot-10 | 4316.385 | 1.5142 | 34.6838 | 1.5135 | 0.066129 | 27.7557 | 85.7947 | 34.6786 | 34.6866 | 3.358 | 145.8622 | 2.6474 | 37.0859 | 163.4595 | 4.4076 |  | 7.5702
Cruise: 2001-06 Station: P26 UTC Date: 01 02 14 UTC Time: 1347
Lat: 50:00.00N Long: 145:00.00W Cast No:37
Papa POC/N and Primary Production cast
| Nom. | CTD | CTD | CTD | CTD | CTD |  |  | CTD | Bottle
| Depth | Depth | Temp. | Sal | Temp. | Fluo | Sig-t | Trans | 2nd Sal | Sal. | O2 | O2 | PO4 | NO3 | SiO4 | Si:N | Chl a | pH
SN | (m) | (dbar) | (C) |  | (C) | [5 empty] | mL/L | uM/kg | uM/L | uM/L | uM/L |  | ug/L |  | Comments
- | - | - | - |  | - | - |  |  |  | - | - | - | - | - | - |  | - |  | -
134 | 2 | 2.252 | 5.4158 | 32.601 | 5.4166 | 0.69622 | 25.7271 | 81.7604 | 32.5964 |  |  |  | 1.4274 | 15.2058 | 19.6318 | 1.2911 | 0.28508 | 7.7682
133 | 5 | 4.877 | 5.4121 | 32.6014 | 5.4137 | 0.67625 | 25.7278 | 84.5393 | 32.5965 |  |  |  | 1.4275 | 15.3203 | 19.6259 | 1.281 | 0.31709 | 7.7629
go-flo | 5 | [11 empty] | 1.4275 | 15.1484 | 19.4406 | 1.2833 | 0.35039
132 | 10 | 10.784 | 5.4176 | 32.6002 | 5.4183 | 0.73801 | 25.7262 | 84.5095 | 32.5955 |  |  |  | 1.4231 | 15.091 | 19.2554 | 1.276 | 0.32968 | 7.7713
131 | 20 | 19.191 | 5.415 | 32.6008 | 5.4158 | 0.54679 | 25.727 | 84.539 | 32.5962 |  |  |  | 1.4277 | 15.2056 | 19.6083 | 1.2895 | 0.328 | 7.7633
130 | 30 | 29.471 | 5.4106 | 32.6011 | 5.4112 | 0.36173 | 25.7277 | 84.5517 | 32.5965 |  |  |  | 1.4322 | 15.0909 | 19.4232 | 1.2871 | 0.30973 | 7.7704
129 | 50 | 50.904 | 5.3734 | 32.6034 | 5.3747 | 1.301e-17 | 25.7338 | 84.8108 | 32.5987 |  |  |  | 1.4368 | 15.2055 | 19.5965 | 1.2888 | 0.30574 | 7.7712
128 | 70 | 69.209 | 5.3474 | 32.605 | 5.3484 | 1.301e-17 | 25.7381 | 85.144 | 32.6002 |  |  |  | 1.446 | 15.2054 | 19.5906 | 1.2884 | 0.23726 | 7.7307
127 | 100 | 97.861 | 5.2959 | 32.6151 | 5.2967 | 0.066436 | 25.752 | 85.4119 | 32.6102 |  |  |  | 1.4596 | 15.7212 | 19.9428 | 1.2685 | 0.13984 | 7.756
126 | 200 | 200.085 | 4.3982 | 33.7939 | 4.398 | 0.017515 | 26.7856 | 85.8052 | 33.7883 | [8 empty] | 7.3628
125 | 300 | 297.201 | 4.0375 | 33.9137 | 4.039 | 0.061367 | 26.9185 | 85.9473 | 33.9079 | [8 empty] | 7.2934
124 | 400 | 399.4 | 3.9069 | 34.0341 | 3.9076 | 0.061763 | 27.0276 | 86.0391 | 34.0285 | [8 empty] | 7.2933
123 | 500 | 500.362 | 3.7507 | 34.131 | 3.7515 | 0.05936 | 27.1204 | 86.0645 | 34.1252 | [8 empty] | 7.2907
122 | 600 | 601.024 | 3.6163 | 34.2027 | 3.6171 | 0.062023 | 27.1908 | 86.0594 | 34.1968 | [8 empty] | 7.2982
121 | 800 | 799.023 | 3.185 | 34.3138 | 3.187 | 0.063573 | 27.3206 | 86.0613 | 34.3076 | [8 empty] | 7.2805
120 | 1000 | 998.962 | 2.8715 | 34.3845 | 2.872 | 0.063926 | 27.4056 | 86.0763 | 34.3785 | [8 empty] | 7.2937
119 | 1200 | 1200.33 | 2.6339 | 34.4364 | 2.6347 | 0.062625 | 27.468 | 86.0842 | 34.4304 | [8 empty] | 7.3078
118 | 1500 | 1500.841 | 2.2833 | 34.5104 | 2.2839 | 0.063422 | 27.5568 | 86.0915 | 34.5047 | [8 empty] | 7.3347
Cruise: 2001-06 Station: EDout (ED1) UTC Date: 01 02 16 UTC Time: 1336
Lat: 53:48.07N Long: 139:30.01W Cast No:39
Haida Eddy - outside station
| Nom. | CTD | CTD | CTD | CTD | CTD |  |  | CTD | Bottle
| Depth | Depth | Temp. | Sal | Temp. | Fluo | Sig-t | Trans | 2nd Sal | Sal. | O2 | O2 | PO4 | NO3 | SiO4 | Si:N | Chl a | pH
SN | (m) | (dbar) | (C) |  | (C) | [5 empty] | mL/L | uM/kg | uM/L | uM/L | uM/L |  | ug/L |  | Comments
- | - | - | - |  | - | - |  |  |  | - | - | - | - | - | - |  | - |  | -
152 | 0 | 1.629 | 5.3479 | 32.6781 | 5.3478 | 0.54308 | 25.7959 | 84.0889 | 32.6736 | 32.679 | 7.13 | 310.2991 | 1.4385 | 15.5799 | 22.9502 | 1.4731 | 0.2819 | 7.7306
151 | 10 | 9.839 | 5.3576 | 32.6783 | 5.3587 | 0.55236 | 25.7949 | 84.719 | 32.6736 |  | 7.108 | 309.342 | 1.4383 | 15.6416 | 22.7629 | 1.4553 | 0.29837 | 7.7415
150 | 25 | 24.708 | 5.3588 | 32.6785 | 5.3601 | 0.58894 | 25.795 | 84.7215 | 32.6738 |  | 7.108 | 309.342 | 1.4382 | 15.4573 | 23.0882 | 1.4937 | 0.2948 | 7.7396
149 | 50 | 48.962 | 5.3592 | 32.6783 | 5.3609 | 1.301e-17 | 25.7948 | 84.7193 | 32.6735 |  | 7.128 | 310.2124 | 1.438 | 15.6419 | 22.7305 | 1.4532 | 0.28091 | 7.7431
148 | 75 | 75.285 | 5.3636 | 32.6794 | 5.365 | 1.301e-17 | 25.7951 | 84.7269 | 32.6744 |  | 7.189 | 312.8671 | 1.4425 | 15.6422 | 23.0551 | 1.4739 | 0.31211 | 7.7418
147 | 100 | 98.956 | 4.5255 | 33.2283 | 4.5283 | 1.301e-17 | 26.323 | 85.5741 | 33.2227 |  | 5.195 | 225.9714 | 2.1201 | 27.3145 | 43.4599 | 1.5911 | 0.022632 | 7.573
146 | 150 | 149.118 | 4.547 | 33.8076 | 4.5481 | 0.0042233 | 26.7805 | 85.5846 | 33.8019 |  | 2.225 | 96.7396 | 2.7946 | 38.7134 | 69.953 | 1.8069 |  | 7.3576
145 | 200 | 200.947 | 4.2987 | 33.8936 | 4.2997 | 0.0057822 | 26.8754 | 85.6252 | 33.8882 |  | 1.566 | 68.081 | 2.9705 | 41.5259 | 79.4553 | 1.9134 |  | 7.3026
144 | 300 | 299.079 | 4.1259 | 33.9803 | 4.1276 | 0.025699 | 26.9624 | 85.8045 | 33.9747 |  | 1.152 | 50.0783 | 3.0785 | 43.4006 | 90.6295 | 2.0882 |  | 7.2806
143 | 400 | 399.293 | 3.8999 | 34.0724 | 3.9 | 0.062868 | 27.0588 | 85.8357 | 34.0667 |  | 0.84 | 36.512 | 3.1549 | 44.3347 | 103.158 | 2.3268 |  | 7.2847
142 | 600 | 601.082 | 3.5849 | 34.2216 | 3.5858 | 0.060366 | 27.2089 | 85.8712 | 34.2158 |  | 0.518 | 22.5125 | 3.2132 | 44.8919 | 121.8296 | 2.7138 |  | 7.2858
141 | 800 | 800.286 | 3.1946 | 34.3245 | 3.1957 | 0.063577 | 27.3282 | 85.8541 | 34.3186 |  | 0.439 | 19.0769 | 3.258 | 45.198 | 136.8779 | 3.0284 |  | 7.2739
140 | 1000 | 999.043 | 2.8749 | 34.3929 | 2.8754 | 0.064029 | 27.412 | 85.8547 | 34.3872 | 34.3915 | 0.43 | 18.6843 | 3.2578 | 45.4413 | 148.1825 | 3.261 |  | 7.2881
139 | 1250 | 1249.456 | 2.5447 | 34.4578 | 2.5453 | 0.063878 | 27.4928 | 85.8639 | 34.4518 | 34.4574 | 0.534 | 23.2014 | 3.2395 | 45.8095 | 156.3955 | 3.414 |  | 7.2939
138 | 1500 | 1499.624 | 2.2778 | 34.5111 | 2.2784 | 0.06097 | 27.5579 | 85.8772 | 34.5052 | 34.5105 | 0.786 | 34.1482 | 3.1807 | 45.8018 | 164.4801 | 3.5911 |  | 7.332
137 | 1750 | 1751.188 | 2.0734 | 34.5556 | 2.0741 | 0.063123 | 27.6101 | 85.895 | 34.5498 | 34.5549 | 1.094 | 47.5271 | 3.1264 | 44.4798 | 170.5331 | 3.8339 |  | 7.3704
136 | 1750 | 1751.986 | 2.0736 | 34.5556 | 2.0742 | 0.062119 | 27.6101 | 85.8934 | 34.5497 | 34.554 | 1.097 | 47.6574 | 3.1171 | 44.0976 | 169.5723 | 3.8454 |  | 7.3635
135 | 2000 | 2001.677 | 1.9159 | 34.5881 | 1.9161 | 0.061719 | 27.6485 | 85.8982 | 34.5827 | 34.5881 | 1.451 | 63.034 | 3.0673 | 43.5909 | 171.8464 | 3.9422 |  | 7.3988
Cruise: 2001-06 Station: EDin (ED4) UTC Date: 01 02 17 UTC Time: 0505
Lat: 53:47.97N Long: 138:00.02W Cast No:44
Haida Eddy - centre (?) station
| Nom. | CTD | CTD | CTD | CTD | CTD |  |  | CTD | Bottle
| Depth | Depth | Temp. | Sal | Temp. | Fluo | Sig-t | Trans | 2nd Sal | Sal. | O2 | O2 | PO4 | NO3 | SiO4 | Si:N | Chl a | pH
SN | (m) | (dbar) | (C) |  | (C) | [5 empty] | mL/L | uM/kg | uM/L | uM/L | uM/L |  | ug/L |  | Comments
- | - | - | - |  | - | - |  |  |  | - | - | - | - | - | - |  | - |  | -
171 | 0 | 2.63 | 6.2404 | 32.6511 | 6.2415 | 0.60515 | 25.6675 | 84.5454 | 32.6467 | 32.6512 | 6.97 | 303.3739 | 1.2986 | 13.8628 | 16.4477 | 1.1865 | 0.3021 | 7.7587
170 | 10 | 10.359 | 6.2408 | 32.6509 | 6.2416 | 0.62507 | 25.6673 | 84.5593 | 32.6465 |  | 6.98 | 303.8092 | 1.3033 | 13.8817 | 16.5878 | 1.1949 | 0.29596 | 7.7624
169 | 25 | 24.821 | 6.2369 | 32.6508 | 6.2384 | 1.301e-17 | 25.6677 | 84.6638 | 32.6464 |  | 6.962 | 303.0256 | 1.2987 | 13.9618 | 16.3252 | 1.1693 | 0.29172 | 7.7621
168 | 50 | 50.702 | 6.1957 | 32.6502 | 6.1972 | 0.5347 | 25.6724 | 84.8352 | 32.6459 |  | 7.019 | 305.5052 | 1.3079 | 14.1648 | 16.5455 | 1.1681 | 0.2638 | 7.7666
167 | 75 | 75.541 | 6.0688 | 32.6963 | 6.0711 | 0.00010137 | 25.7245 | 85.3065 | 32.6933 |  | 6.906 | 300.5715 | 1.3953 | 15.4132 | 17.6619 | 1.1459 | 0.1382 | 7.7371
166 | 100 | 100.494 | 7.0788 | 33.2988 | 7.0788 | 1.301e-17 | 26.0685 | 85.6103 | 33.2931 |  | 4.029 | 175.2964 | 1.9436 | 24.986 | 32.3038 | 1.2929 | 0.024253 | 7.5527
165 | 150 | 148.797 | 6.9719 | 33.7171 | 6.9728 | 0.060056 | 26.4125 | 85.6693 | 33.712 |  | 2.725 | 118.5213 | 2.2936 | 31.448 | 42.3025 | 1.3452 |  | 7.4741
164 | 200 | 199.622 | 6.6025 | 33.8832 | 6.6033 | 0.039385 | 26.5929 | 85.6665 | 33.8779 |  | 2.285 | 99.3665 | 2.4581 | 34.0893 | 48.8913 | 1.4342 |  | 7.4286
163 | 300 | 301.003 | 5.8554 | 33.9467 | 5.8566 | 0.060215 | 26.7388 | 85.7988 | 33.9414 |  | 1.394 |  | 2.6656 | 36.9865 | 58.6393 | 1.5854 |  | 7.3861
162 | 400 | 401.112 | 5.1217 | 33.9849 | 5.1225 | 0.061216 | 26.8569 | 85.8204 | 33.9795 |  | 1.409 | 61.2566 | 2.8889 | 39.7989 | 71.2148 | 1.7894 |  | 7.3341
161 | 600 | 599.014 | 4.2403 | 34.13 | 4.2413 | 0.062326 | 27.0694 | 85.8518 | 34.1246 |  | 0.649 | 28.2096 | 3.1618 | 43.7096 | 97.9403 | 2.2407 |  | 7.2923
160 | 800 | 799.413 | 3.6585 | 34.2295 | 3.6588 | 0.063922 | 27.208 | 85.8706 | 34.2239 |  | 0.499 | 21.6867 | 3.2276 | 44.5726 | 116.9445 | 2.6237 |  | 7.2952
159 | 1000 | 1000.293 | 3.2448 | 34.3424 | 3.2451 | 0.064327 | 27.3378 | 85.8185 | 34.3367 | 34.3409 | 0.376 | 16.339 | 3.2685 | 45.3118 | 133.6659 | 2.9499 |  | 7.2879
158 | 1250 | 1250.392 | 2.7824 | 34.4202 | 2.7831 | 0.061415 | 27.4421 | 85.8388 | 34.4146 | 34.419 | 0.421 | 18.2927 | 3.2616 | 45.4271 | 149.1016 | 3.2822 |  | 7.3031
157 | 1500 | 1501.317 | 2.4187 | 34.4885 | 2.419 | 0.062681 | 27.528 | 85.8785 | 34.4829 | 34.4876 | 0.634 | 27.5453 | 3.2116 | 45.4485 | 159.2021 | 3.5029 |  | 7.3274
156 | 1500 | 1500.898 | 2.4184 | 34.4885 | 2.4188 | 0.062023 | 27.5281 | 85.8547 | 34.4829 | 34.4875 | 0.612 | 26.5895 | 3.2139 | 45.0626 | 159.5175 | 3.5399 |  | 7.3252
155 | 1750 | 1749.468 | 2.1634 | 34.5401 | 2.1634 | 0.062626 | 27.5904 | 85.8693 | 34.5346 | 34.54 | 0.953 | 41.4023 | 3.148 | 44.5184 | 165.3887 | 3.7151 |  | 7.3589
154 | 2000 | 2000.858 | 1.9683 | 34.5792 | 1.9686 | 0.061926 | 27.6373 | 85.8741 | 34.5739 | 34.5792 | 1.361 | 59.1249 | 3.0843 | 43.8796 | 170.8045 | 3.8926 |  | nd
Cruise: 2001-06 Station: ME1 UTC Date: 01 02 19 UTC Time: 0556
Lat: 52:52.18N Long: 132:47.96W Cast No:49
New Eddy ? West Coast of the Charlottes
| Nom. | CTD | CTD | CTD | CTD | CTD |  |  | CTD | Bottle
| Depth | Depth | Temp. | Sal | Temp. | Fluo | Sig-t | Trans | 2nd Sal | Sal. | O2 | O2 | PO4 | NO3 | SiO4 | Si:N | Chl a | pH | Comments
SN | (m) | (dbar) | (C) |  | (C) | [5 empty] | mL/L | uM/kg | uM/L | uM/L | uM/L |  | ug/L |  | CTD pH
- | - | - | - |  | - | - |  |  |  | - | - | - | - | - | - |  | - |  | -
187 | 0 | 2.783 | 7.528 | 32.3698 | 7.5291 | 0.81022 | 25.276 | 83.948 | 32.3658 | 32.371 | 6.757 | 294.2152 | 1.1794 | 11.8208 | 17.6408 | 1.4924 | 0.51513 |  | 7.914
186 | 10 | 9.614 | 7.5294 | 32.37 | 7.5305 | 0.79061 | 25.276 | 83.941 | 32.3659 | 32.372 | 6.751 | 293.954 | 1.1793 | 11.6403 | 17.4636 | 1.5003 | 0.50301 |  | 7.913
185 | 25 | 24.404 | 7.5328 | 32.3719 | 7.5337 | 0.11607 | 25.277 | 83.9004 | 32.3679 |  | 6.755 | 294.1278 | 1.1838 | 11.7586 | 17.7972 | 1.5136 | 0.52274 |  | 7.914
184 | 50 | 50.474 | 7.5358 | 32.3929 | 7.537 | 1.301e-17 | 25.2931 | 83.9543 | 32.3886 |  | 6.751 | 293.9491 | 1.216 | 12.1755 | 18.3011 | 1.5031 | 0.51061 |  | 7.914
183 | 75 | 73.946 | 7.5683 | 32.4013 | 7.5697 | 1.301e-17 | 25.2952 | 84.4257 | 32.3975 |  | 6.819 | 296.9093 | 1.2297 | 12.5326 | 18.6346 | 1.4869 | 0.44394 |  | 7.914
182 | 100 | 100.718 | 7.9144 | 32.4959 | 7.9116 | 0.15169 | 25.3205 | 85.4233 | 32.4905 |  | 6.45 | 280.8355 | 1.2389 | 12.6507 | 17.7765 | 1.4052 | 0.10704 |  | 7.909
181 | 150 | 151.338 | 7.7613 | 33.0387 | 7.7618 | 0.068288 | 25.7687 | 85.41 | 33.0347 |  | 4.574 | 199.0667 | 1.7714 | 21.1483 | 31.6042 | 1.4944 |  |  | 7.778
180 | 200 | 199.923 | 7.1228 | 33.6567 | 7.1229 | 0.060966 | 26.3443 | 85.4639 | 33.654 |  | 2.849 | 123.9228 | 2.2693 | 29.4983 | 45.3638 | 1.5378 |  |  | 7.647
179 | 300 | 299.993 | 6.3178 | 33.9248 | 6.3178 | 0.060312 | 26.663 | 85.7589 | 33.9195 |  | 2.707 | 117.7097 | 2.3783 | 32.8084 | 52.4485 | 1.5986 |  |  | 7.624
178 | 400 | 401.688 | 5.2766 | 33.9742 | 5.2864 | 0.062371 | 26.8303 | 85.9594 | 33.9692 |  | 1.595 | 69.3448 | 2.8185 | 39.0239 | 69.1613 | 1.7723 |  |  | 7.511
177 | 600 | 600.309 | 4.418 | 34.1154 | 4.4197 | 0.064519 | 27.0389 | 86.0636 | 34.1098 | 34.113 | 0.664 | 28.8624 | 3.1438 | 43.377 | 94.5185 | 2.179 |  |  | 7.451
176 | 800 | 797.778 | 3.7985 | 34.2474 | 3.7986 | 0.064571 | 27.2083 | 86.0493 | 34.2423 | 34.246 | 0.384 | 16.6888 | 3.2561 | 44.3407 | 116.0846 | 2.618 |  |  | 7.457
175 | 1000 | 999.322 | 3.3031 | 34.3547 | 3.3041 | 0.066633 | 27.3421 | 86.014 | 34.349 | 34.353 | 0.36 | 15.6437 | 3.2871 | 44.88 | 133.7217 | 2.9795 |  |  | 7.466
174 | 1000 | 998.289 | 3.303 | 34.3547 | 3.3037 | 0.067032 | 27.3421 | 86.0137 | 34.3493 | 34.354 | 0.374 | 16.2521 | 3.2957 | 44.8738 | 133.3325 | 2.9713 |  |  | 7.467
173 | 1250 | 1249.883 | 2.6692 | 34.4476 | 2.6695 | 0.066068 | 27.4739 | 86.034 | 34.4424 | 34.446 | 0.498 | 21.6377 | 3.2546 | 45.2312 | 155.1416 | 3.43 |  |  | 7.512
172 | 1500 | 1502.675 | 2.2798 | 34.519 | 2.2803 | 0.063714 | 27.564 | 85.9492 | 34.5137 | 34.517 | 0.884 | 38.4057 | 3.1775 | 44.4975 | 164.4639 | 3.696 |  |  | 7.597
Cruise: 2001-06 Station: ME2 UTC Date: 01 02 19 UTC Time: 2301
Lat: 51:48.10N Long: 130:59.91W Cast No:52/53
South of Cape St. James
| Nom. | CTD | CTD | CTD | CTD | CTD |  |  | CTD | Bottle | corr.
| Depth | Depth | Temp. | Sal | Temp. | Fluo | Sig-t | Trans | 2nd Sal | Sal. | O2 | O2 | PO4 | NO3 | SiO4 | Si:N | Chl a | pH | Comments
SN | (m) | (dbar) | (C) |  | (C) | [5 empty] | mL/L | uM/kg | uM/L | uM/L | uM/L |  | ug/L |  | CTD pH
- | - | - | - |  | - | - |  |  |  | - | - | - | - | - | - |  | - |  | -
201 | 0 | 2.302 | 7.6863 | 32.3166 | 7.6872 | 0.48372 | 25.2121 | 75.6433 | 32.3343 | 32.3332 |  |  | 1.1159 | 10.7951 | 16.625 | 1.5401 | 0.4983 | 7.858 | Unpickled
200 | 10 | 15.2 | 7.6713 | 32.3451 | 7.6715 | 0.60821 | 25.2366 | 84.2642 | 32.3514 |  | 6.696 | 291.5703 | 1.1297 | 10.9733 | 17.1347 | 1.5615 | 0.41643 | 7.857
199 | 25 | 23.873 | 7.6564 | 32.3527 | 7.6562 | 0.60836 | 25.2446 | 84.2845 | 32.3597 |  | 6.651 | 289.6086 | 1.1297 | 11.0921 | 17.1347 | 1.5448 | 0.39013 | 7.852
198 | 50 | 52.013 | 7.6482 | 32.4298 | 7.6481 | 0.57665 | 25.3064 | 84.6999 | 32.4361 |  | 6.407 | 278.9671 | 1.2126 | 12.1624 | 19.0051 | 1.5626 | 0.33856 | 7.832
197 | 75 | 78.176 | 7.6802 | 32.5096 | 7.6796 | 0.38783 | 25.3646 | 84.9526 | 32.5149 |  | 6.216 | 270.6355 | 1.2678 | 13.1748 | 20.1964 | 1.533 | 0.26741 | 7.82
196 | 100 | 101.833 | 7.6815 | 32.5576 | 7.6814 | 0.39812 | 25.4021 | 85.0234 | 32.5642 |  | 6.077 | 264.5739 | 1.2999 | 13.5921 | 20.8775 | 1.536 | 0.26022 | 7.807
195 | 150 | 150.13 | 7.5966 | 32.7679 | 7.5952 | 0.2795 | 25.5793 | 85.3599 | 32.7743 |  | 5.51 | 239.847 | 1.4699 | 16.5205 | 25.4825 | 1.5425 |  | 7.758
194 | 200 | 202.205 | 6.7397 | 33.6258 | 6.7366 | 0.079275 | 26.3718 | 85.8071 | 33.6339 |  | 2.959 | 128.7041 | 2.2617 | 29.6404 | 49.3905 | 1.6663 |  | 7.567
193 | 300 | 301.418 | 5.796 | 33.9083 | 5.7959 | 0.067593 | 26.7157 | 85.9458 | 33.9149 |  | 1.968 | 85.571 | 2.6624 | 36.0159 | 66.0989 | 1.8353 |  | 7.47
192 | 400 | 398.947 | 5.5513 | 33.9567 | 5.5495 | 0.066933 | 26.7838 | 86.0547 | 33.9635 | 33.9606 | 1.676 | 72.8697 | 2.7578 | 37.8655 | 71.1778 | 1.8798 |  | 7.437
191 | 600 | 603.584 | 4.3124 | 34.1505 | 4.3121 | 0.068285 | 27.0781 | 86.3029 | 34.1572 | 34.155 | 0.61 | 26.5142 | 3.1659 | 43.8161 | 100.5322 | 2.2944 |  | 7.356
190 | 800 | 1002.481 | 3.4614 | 34.3415 | 3.462 | 0.06657 | 27.3164 | 86.3121 | 34.3482 | 34.3446 | 0.308 | 13.3844 | 3.2972 | 45.4984 | 131.9979 | 2.9012 |  | 7.349
189 | 1000 | 1000.336 | 3.4552 | 34.342 | 3.4565 | 0.07036 | 27.3174 | 86.2337 | 34.3484 | 34.345 |  |  | 3.2972 | 45.3113 | 130.0043 | 2.8691 |  | 7.349
188 | 1000 | 1240.443 | 3.0107 | 34.4127 | 3.01 | 0.06889 | 27.4156 | 86.2299 | 34.4194 |  | 0.356 | 15.4688 | [5 empty] | 7.358
203 | 1250 | 1241.916 | 3.006 | 34.4134 | 3.0058 | 0.068386 | 27.4166 | 86.2251 | 34.42 | 34.417 | [7 empty] | 7.358
202 | b-20 | 1431.304 | 2.5277 | 34.4811 | 2.5281 | 0.068238 | 27.5129 | 86.2175 | 34.4873 | 34.4851 | [7 empty] | 7.383
Note: Niskin no 3 was tripped during cast 52. Once it was realised that it was the wrong bottle, the cast was stopped
and cast 53 started. In cast 53, bottle 1 was tripped in deeper waters, and sample number 190 didn't get sampled
since bottle 3 had already been closed at the bottom.
Cruise: 2001-06 Station: SP5 UTC Date: 01 02 20 UTC Time: 1045
Lat: 51:21.00N Long: 128:47.04W Cast No:56
| Nom. | CTD | CTD | CTD | CTD | CTD |  |  | CTD | Bottle
| Depth | Depth | Temp. | Sal | Temp. | Fluo | Sig-t | Trans | 2nd Sal | Sal. | O2 | O2 | PO4 | NO3 | SiO4 | Si:N | Chl a | pH
SN | (m) | (dbar) | (C) |  | (C) | [5 empty] | mL/L | uM/kg | uM/L | uM/L | uM/L |  | ug/L |  | Comments
- | - | - | - |  | - | - |  |  |  | - | - | - | - | - | - |  | - |  | -
212 | 0 | 2.474 | 7.2092 | 31.7552 | 7.21 | 0.61086 | 24.8363 | 80.5457 | 31.7613 | 31.7611 | 6.867 | 299.1331 | 1.3914 | 14.7625 | 25.7595 | 1.7449 | 0.41941 | 7.967
211 | 10 | 10.053 | 7.2112 | 31.7554 | 7.2125 | 0.61739 | 24.8362 | 84.1829 | 31.7617 |  | 6.853 | 298.5233 | 1.4001 | 14.9328 | 25.925 | 1.7361 | 0.41698 | 7.969
210 | 25 | 25.159 | 7.2182 | 31.7568 | 7.2191 | 0.59757 | 24.8363 | 84.2997 | 31.7633 |  | 6.855 | 298.6104 | 1.4043 | 14.8689 | 25.9084 | 1.7425 | 0.4097 | 7.969
209 | 50 | 50.302 | 7.2569 | 31.7672 | 7.2572 | 0.5636 | 24.8393 | 84.5695 | 31.7735 |  | 6.836 | 297.7819 | 1.3948 | 14.922 | 25.3462 | 1.6986 | 0.29618 | 7.969
208 | 75 | 74.998 | 7.5712 | 31.9024 | 7.5756 | 0.35541 | 24.9027 | 84.9644 | 31.9101 | 31.936 | 6.714 | 292.4493 | 1.2391 | 12.7525 | 20.9709 | 1.6445 | 0.17235 | 7.988
207 | 100 | 101.018 | 8.4518 | 32.3224 | 8.4504 | 0.22275 | 25.1058 | 85.4481 | 32.3285 | 32.3592 | 6.403 | 278.8475 | 1.0283 | 9.5328 | 14.0734 | 1.4763 | 0.08464 | 8.008
206 | 150 | 148.942 | 7.9542 | 33.1857 | 7.9563 | 0.14407 | 25.8563 | 85.524 | 33.1885 | 33.114 | 4.634 | 201.6608 | 1.6261 | 19.2352 | 25.8421 | 1.3435 |  | 7.866
205 | 200 | 198.272 | 6.6626 | 33.8787 | 6.6625 | 0.12324 | 26.5814 | 83.7823 | 33.8843 | 33.885 | 2.078 | 90.3658 | 2.5359 | 33.6437 | 54.6962 | 1.6257 |  | 7.664
204 | Bot-5 | 212.622 | 6.6289 | 33.8879 | 6.6284 | 0.13266 | 26.5931 | 83.8411 | 33.8937 | 33.894 |  |  | 2.5397 | 33.7529 | 55.408 | 1.6416 |  | 7.663 | No stirrer
Cruise: 2001-06 Station: RI1 UTC Date: 00 02 20 UTC Time: 1717
Lat: 51:26.41N Long: 127:38.11W Cast No:59
| Nom. | CTD | CTD | CTD | CTD | CTD |  |  | CTD | Bottle
| Depth | Depth | Temp. | Sal | Temp. | Fluo | Sig-t | Trans | 2nd Sal | Sal. | O2 | O2 | PO4 | NO3 | SiO4 | Si:N | Chl a | pH
SN | (m) | (dbar) | (C) |  | (C) | [5 empty] | mL/L | uM/kg | uM/L | uM/L | uM/L |  | ug/L |  | Comments
- | - | - | - |  | - | - |  |  |  | - | - | - | - | - | - |  | - |  | -
226 | 0 | 3.095 | 7.3554 | 31.392 | 7.3552 | 0.37971 | 24.5311 | 81.2078 | 31.3989 | 31.398 | 6.461 | 281.5312 | 1.6876 | 19.0288 | 33.7526 | 1.7738 | 0.36896 | 7.885
225 | 10 | 10.463 | 7.3427 | 31.3913 | 7.3431 | 0.43895 | 24.5323 | 83.9099 | 31.3976 |  | 6.422 | 279.8315 | 1.6826 | 19.0811 | 33.7332 | 1.7679 | 0.38763 | 7.901
224 | 20 | 20.343 | 7.3518 | 31.3949 | 7.3532 | 0.46274 | 24.5339 | 83.9664 | 31.4017 |  | 6.427 | 280.049 | 1.6867 | 18.958 | 33.3501 | 1.7592 | 0.40238 | 7.903
223 | 30 | 30.312 | 7.4636 | 31.4484 | 7.4624 | 0.38557 | 24.5608 | 84.2054 | 31.4537 |  | 6.398 | 278.778 | 1.6636 | 18.6012 | 32.6038 | 1.7528 | 0.32007 | 7.911
222 | 50 | 50.181 | 7.4331 | 31.6181 | 7.4327 | 0.32611 | 24.6983 | 84.512 | 31.6236 |  | 6.878 | 299.6527 | 1.5587 | 17.0763 | 29.6799 | 1.7381 | 0.20241 | 7.936
221 | 75 | 75.29 | 7.5534 | 31.7812 | 7.5539 | 0.33318 | 24.81 | 84.6736 | 31.7873 |  | 6.611 | 287.9889 | 1.3899 | 14.7937 | 24.7715 | 1.6745 | 0.1812 | 7.96
220 | 100 | 99.936 | 7.7074 | 31.9654 | 7.7091 | 0.2562 | 24.9333 | 84.4885 | 31.9732 |  | 6.375 | 277.6749 | 1.3714 | 14.4966 | 24.3936 | 1.6827 |  | 7.959
219 | 125 | 125.9 | 7.8106 | 32.2311 | 7.8108 | 0.15148 | 25.1274 | 83.8969 | 32.2369 |  | 5.674 | 247.0947 | 1.5347 | 16.4753 | 28.7198 | 1.7432 |  | 7.923
218 | 150 | 150.459 | 7.7904 | 32.5146 | 7.7906 | 0.13082 | 25.3529 | 83.2532 | 32.5211 |  | 5.06 | 220.3074 | 1.6977 | 18.8044 | 33.4162 | 1.777 |  | 7.877
217 | 175 | 175.092 | 7.6119 | 32.8854 | 7.6112 | 0.080474 | 25.6695 | 84.1569 | 32.8922 | 32.921 | 2.883 | 125.4842 | 2.4018 | 27.2723 | 55.3086 | 2.028 |  | 7.698
216 | 200 | 200.096 | 7.4278 | 33.0436 | 7.4285 | 0.09976 | 25.8196 | 84.3584 | 33.0474 | 33.058 | 2.502 | 108.8851 | 2.4956 | 28.6106 | 58.9624 | 2.0609 |  | 7.668
215 | 250 | 250.35 | 7.2264 | 33.1691 | 7.2269 | 0.094477 | 25.9462 | 83.5719 | 33.1748 | 33.174 | 2.196 | 95.5564 | 2.6341 | 29.1296 | 62.8078 | 2.1562 |  | 7.642
214 | 300 | 300.369 | 7.1788 | 33.2023 | 7.179 | 0.092821 | 25.9789 | 82.6746 | 33.2082 | 33.208 | 2.1 | 91.3761 | 2.6693 | 29.3559 | 64.4446 | 2.1953 |  | 7.634
213 | Bot - 5 | 321.114 | 7.1721 | 33.2078 | 7.1724 | 0.095385 | 25.9842 | 82.4178 | 33.2138 | 33.212 | 2.171 | 94.465 | 2.6776 | 29.2897 | 64.6052 | 2.2057 |  | 7.632
Cruise: 2001-06 Station: RI4 UTC Date: 00 02 20 UTC Time: 2050
Lat: 51:38.92N Long: 127:26.63W Cast No:62
| Nom. | CTD | CTD | CTD | CTD | CTD |  |  | CTD | Bottle
| Depth | Depth | Temp. | Sal | Temp. | Fluo | Sig-t | Trans | 2nd Sal | Sal. | O2 | O2 | PO4 | NO3 | SiO4 | Si:N | Chl a | pH
SN | (m) | (dbar) | (C) |  | (C) | [5 empty] | mL/L | uM/kg | uM/L | uM/L | uM/L |  | ug/L |  | Comments
- | - | - | - |  | - | - |  |  |  | - | - | - | - | - | - |  | - |  | -
241 | 0 | 2.424 | 7.4277 | 30.5701 | 7.4286 | 0.18567 | 23.8755 | 80.6666 | 30.5773 | 30.595 | 6.3 | 274.6916 | 1.7492 | 19.8728 | 37.1104 | 1.8674 | 0.34244 | 7.786
240 | 10 | 10.482 | 7.5477 | 31.1093 | 7.5545 | 0.33519 | 24.2829 | 83.901 | 31.1345 | 31.2025 | 6.19 | 269.788 | 1.7719 | 19.9895 | 36.7472 | 1.8383 | 0.43416 | 7.799
239 | 20 | 20.408 | 7.7614 | 31.5853 | 7.7637 | 0.18206 | 24.6273 | 84.7571 | 31.5942 | 31.601 | 6.117 | 266.5168 | 1.7628 | 19.9895 | 35.8395 | 1.7929 | 0.1104 | 7.803
238 | 30 | 30.561 | 7.8049 | 31.661 | 7.813 | 0.14627 | 24.6806 | 84.8939 | 31.6688 | 31.7 | 6.056 | 263.8453 | 1.7583 | 19.6978 | 35.1137 | 1.7826 | 0.06256 | 7.808
237 | 50 | 49.946 | 8.1368 | 31.8655 | 8.1404 | 0.095432 | 24.7938 | 85.1773 | 31.874 | 31.886 | 5.858 | 255.1907 | 1.8035 | 20.3396 | 36.2025 | 1.7799 | 0.031798 | 7.785
236 | 75 | 74.716 | 8.1603 | 32.0028 | 8.1661 | 0.13262 | 24.8981 | 84.9926 | 32.0111 | 32.013 | 5.868 | 255.6003 | 1.7311 | 18.9978 | 34.5695 | 1.8197 | 0.03864 | 7.783
235 | 100 | 100.285 | 8.2159 | 32.1493 | 8.215 | 0.11822 | 25.0049 | 84.9542 | 32.1557 | 32.183 | 4.857 | 211.5408 | 1.8849 | 21.0398 | 38.5641 | 1.8329 | 0.033021 | 7.748
234 | 125 | 125.37 | 7.9035 | 32.3569 | 7.9026 | 0.13192 | 25.2129 | 84.1489 | 32.3625 | 32.4214 | 4.337 | 188.8545 | 1.9707 | 22.2072 | 42.0219 | 1.8923 |  | 7.757
233 | 150 | 150.447 | 8.044 | 32.624 | 8.0444 | 0.098741 | 25.4023 | 84.9326 | 32.6306 | 32.641 | 3.194 | 139.0569 | 2.2502 | 25.9454 | 48.959 | 1.887 |  | 7.618
232 | 175 | 175.19 | 7.5408 | 32.9381 | 7.5407 | 0.096696 | 25.7209 | 84.334 | 32.9446 | 32.953 | 2.325 | 101.1919 | 2.5019 | 28.0498 | 55.9252 | 1.9938 |  | 7.541
231 | 200 | 200.415 | 7.3317 | 33.0819 | 7.3321 | 0.098652 | 25.8631 | 84.7288 | 33.0879 | 32.952 | 2.125 | 92.4744 | 2.5782 | 28.8686 | 58.315 | 2.02 |  | 7.525
230 | 250 | 250.496 | 7.1955 | 33.1749 | 7.196 | 0.097796 | 25.9551 | 83.6712 | 33.1811 | 33.183 | 2.049 | 89.1591 | 2.6902 | 29.1026 | 61.6295 | 2.1177 |  | 7.509
229 | Bot - 5 | 292.816 | 7.151 | 33.2076 | 7.1514 | 0.099411 | 25.9869 | 82.6971 | 33.2138 | 33.209 | 2.032 | 88.4166 | 2.7708 | 29.1611 | 62.9202 | 2.1577 |  | 7.505