## File List
Number of Files= |  | 4
Pair # | Primary File | Secondary File | First Row in Main | Last Row in Main | Comparison
1 | 21060053.hyd | 21060053.sac | 12 | 18 | 21060053.hyd & 21060053.sac
2 | 21060056.hyd | 21060056.sac | 20 | 25 | 21060056.hyd & 21060056.sac
3 | 21060059.hyd | 21060059.sac | 27 | 32 | 21060059.hyd & 21060059.sac
4 | 21060062.hyd | 21060062.sac | 34 | 46 | 21060062.hyd & 21060062.sac

## (Sal0 - Sal_Bot)
Calculation of Linear Least Squares Fit For
(Sal0 - Sal_Bot)
1
Fit Equation: Diff = m * Prop + b
where: Diff =Diff (Sal0 - Sal_Bot), Prop=Pressure
Coefficients |  |  |  | Error Estimates |  |  |  | Regression Line Limits
| Value | Std Err. |  | Coeff of Determination |  | 0.17104 |  | X | CALC Y
m= | 4.2192e-06 | 3.0962e-06 |  | Std Dev of Resid |  | 0.003412 |  | 200.278 | -0.0025871
b= | -0.0034321 | 0.0017597 |  | Resid Sum of Squares |  | 0.00010477 |  | 1241.35 | 0.0018054
# of Values Extracted = |  |  | 32
# of Values Used in Fit = |  |  | 11
File | Use | Pressure | Sal0 | Sal0 | Diff (Sal0 - Sal_Bot) |  |  |  | Fit vs. | Pressure
Pair # | in Fit? | Average | Average | Std Dev | Measured | Fit | Resid |  | X | Y
1 | NO | 1241.11 | 34.417 | 0.00065266 | 0.072048 | 0.0018044 | -0.070244 |  | 999.245 | 0.0013962
1 | YES | 999.245 | 34.346 | 0.00027603 | 0.0013962 | 0.00078391 | -0.00061227 |  | 603.212 | -0.00018311
1 | YES | 603.212 | 34.1545 | 0.00024775 | -0.00018311 | -0.00088703 | -0.00070392 |  | 399.328 | 0.00032425
1 | YES | 399.328 | 33.9608 | 0.00027717 | 0.00032425 | -0.0017473 | -0.0020715 |  | 1241.35 | -3.4332e-05
1 | NO | 2.3691 | 32.3325 | 0.0033445 | -0.00068283 | -0.0034221 | -0.0027393 |  | 212.944 | -0.0032692
1 | NO | 0 | 0 | 0 | -34.4851 | -0.0034321 | 34.4817 |  | 321.266 | 0.00041199
1 | YES | 1241.35 | 34.4172 | 0.00071534 | -3.4332e-05 | 0.0018054 | 0.0018397 |  | 300.457 | -0.0017662
2 | YES | 212.944 | 33.8913 | 0.0007386 | -0.0032692 | -0.0025336 | 0.00073556 |  | 250.525 | -0.0007019
2 | NO | 198.785 | 33.8786 | 0.029828 | -0.0069237 | -0.0025934 | 0.0043303 |  | 200.278 | -0.010284
2 | NO | 149.445 | 33.2075 | 0.019996 | 0.093212 | -0.0028016 | -0.096014 |  | 292.832 | 0.0024719
2 | NO | 100.913 | 32.3282 | 0.0023507 | -0.030937 | -0.0030063 | 0.027931 |  | 250.494 | -0.0047188
2 | NO | 74.9037 | 31.908 | 0.0027593 | -0.027718 | -0.0031161 | 0.024602
2 | NO | 2.4442 | 31.759 | 0.00036873 | -0.0020752 | -0.0034218 | -0.0013466 |  |  | -0.0014867
3 | YES | 321.266 | 33.2118 | 0.00024245 | 0.00041199 | -0.0020766 | -0.0024886
3 | YES | 300.457 | 33.2062 | 0.00022009 | -0.0017662 | -0.0021644 | -0.00039821
3 | YES | 250.525 | 33.173 | 0.00023578 | -0.0007019 | -0.0023751 | -0.0016732
3 | YES | 200.278 | 33.0479 | 0.0015148 | -0.010284 | -0.0025871 | 0.0076973
3 | NO | 175.369 | 32.8855 | 0.003997 | -0.035438 | -0.0026922 | 0.032746
3 | NO | 3.0469 | 31.3961 | 0.00037089 | -0.0020161 | -0.0034192 | -0.0014032
4 | YES | 292.832 | 33.2116 | 0.00022106 | 0.0024719 | -0.0021966 | -0.0046685
4 | YES | 250.494 | 33.1789 | 0.00022856 | -0.0047188 | -0.0023752 | 0.0023436
4 | NO | 200.417 | 33.086 | 0.00025623 | 0.13417 | -0.0025865 | -0.13676
4 | NO | 175.193 | 32.942 | 0.00063763 | -0.010773 | -0.0026929 | 0.0080798
4 | NO | 150.439 | 32.628 | 0.00039645 | -0.010975 | -0.0027974 | 0.0081775
4 | NO | 125.37 | 32.361 | 0.00026703 | -0.060448 | -0.0029031 | 0.057545
4 | NO | 100.282 | 32.1532 | 0.0003496 | -0.029751 | -0.003009 | 0.026742
4 | NO | 74.7182 | 32.0077 | 0.001691 | -0.0056038 | -0.0031168 | 0.0024869
4 | NO | 49.9462 | 31.8696 | 0.0011438 | -0.016664 | -0.0032214 | 0.013443
4 | NO | 30.5626 | 31.6644 | 0.0016459 | -0.035862 | -0.0033031 | 0.032559
4 | NO | 20.4055 | 31.5927 | 0.00223 | -0.0087719 | -0.003346 | 0.0054259
4 | NO | 10.4858 | 31.1318 | 0.010854 | -0.070692 | -0.0033879 | 0.067304
4 | NO | 2.4172 | 30.5715 | 0.014302 | -0.024099 | -0.0034219 | 0.020677
NO
YES
YES
YES
NO
NO
YES
YES
NO
NO
NO
NO
NO
YES
YES
YES
YES
NO
NO
YES
YES
NO
NO
NO
NO
NO
NO
NO
NO
NO
NO
NO
FIT vs. Pressure
FIT vs. Sal0
FIT vs. File Pair #
MAKE/UPDATE CHART
CREATE CAL CTRL
INCLUDE/EXCLUDE

## (Sal1 - Sal_Bot)
Calculation of Linear Least Squares Fit For
(Sal1 - Sal_Bot)
1
Fit Equation: Diff = m * Prop + b
where: Diff =Diff (Sal1 - Sal_Bot), Prop=Pressure
Coefficients |  |  |  | Error Estimates |  |  |  | Regression Line Limits
| Value | Std Err. |  | Coeff of Determination |  | 0.18962 |  | X | CALC Y
m= | 5.2716e-06 | 3.6326e-06 |  | Std Dev of Resid |  | 0.0040031 |  | 200.278 | -0.0027929
b= | -0.0038487 | 0.0020645 |  | Resid Sum of Squares |  | 0.00014423 |  | 1241.35 | 0.0026952
# of Values Extracted = |  |  | 32
# of Values Used in Fit = |  |  | 11
File | Use | Pressure | Sal1 | Sal1 | Diff (Sal1 - Sal_Bot) |  |  |  | Fit vs. | Pressure
Pair # | in Fit? | Average | Average | Std Dev | Measured | Fit | Resid |  | X | Y
1 | NO | 1241.11 | 34.4177 | 0.00049383 | 0.072659 | 0.002694 | -0.069965 |  | 999.245 | 0.0018654
1 | YES | 999.245 | 34.3465 | 0.00036407 | 0.0018654 | 0.001419 | -0.00044643 |  | 603.212 | 0.00059128
1 | YES | 603.212 | 34.1553 | 0.00025191 | 0.00059128 | -0.00066879 | -0.0012601 |  | 399.328 | 0.0011063
1 | YES | 399.328 | 33.9616 | 0.00030179 | 0.0011063 | -0.0017436 | -0.0028498 |  | 1241.35 | 0.00056076
1 | NO | 2.3691 | 32.3334 | 0.0010874 | 0.00016403 | -0.0038362 | -0.0040002 |  | 212.944 | -0.0032158
1 | NO | 0 | 0 | 0 | -34.4851 | -0.0038487 | 34.4813 |  | 321.266 | 0.00038147
1 | YES | 1241.35 | 34.4178 | 0.00056526 | 0.00056076 | 0.0026952 | 0.0021345 |  | 300.457 | -0.0017929
2 | YES | 212.944 | 33.8914 | 0.00059366 | -0.0032158 | -0.0027261 | 0.00048965 |  | 250.525 | -0.00088882
2 | NO | 198.785 | 33.8827 | 0.00035936 | -0.0028496 | -0.0028008 | 4.8804e-05 |  | 200.278 | -0.012299
2 | NO | 149.445 | 33.2109 | 0.025394 | 0.096561 | -0.0030609 | -0.099622 |  | 292.832 | 0.0027313
2 | NO | 100.913 | 32.3291 | 0.0035178 | -0.029995 | -0.0033167 | 0.026678 |  | 250.494 | -0.0046387
2 | NO | 74.9037 | 31.9092 | 0.0022407 | -0.026461 | -0.0034538 | 0.023007
2 | NO | 2.4442 | 31.7593 | 0.00030488 | -0.0018196 | -0.0038358 | -0.0020162 |  |  | -0.001418
3 | YES | 321.266 | 33.2118 | 0.00023479 | 0.00038147 | -0.0021551 | -0.0025366
3 | YES | 300.457 | 33.2062 | 0.00022392 | -0.0017929 | -0.0022648 | -0.00047189
3 | YES | 250.525 | 33.1728 | 0.00022885 | -0.00088882 | -0.002528 | -0.0016392
3 | YES | 200.278 | 33.0459 | 0.0070455 | -0.012299 | -0.0027929 | 0.0095057
3 | NO | 175.369 | 32.89 | 0.0032573 | -0.030937 | -0.0029242 | 0.028013
3 | NO | 3.0469 | 31.3969 | 0.00034547 | -0.0012131 | -0.0038326 | -0.0026196
4 | YES | 292.832 | 33.2118 | 0.00021669 | 0.0027313 | -0.002305 | -0.0050363
4 | YES | 250.494 | 33.179 | 0.00024454 | -0.0046387 | -0.0025282 | 0.0021105
4 | NO | 200.417 | 33.0859 | 0.00026524 | 0.13407 | -0.0027922 | -0.13687
4 | NO | 175.193 | 32.9435 | 0.00079489 | -0.0093155 | -0.0029251 | 0.0063903
4 | NO | 150.439 | 32.6286 | 0.00026813 | -0.010376 | -0.0030556 | 0.0073204
4 | NO | 125.37 | 32.3608 | 0.00053925 | -0.060612 | -0.0031878 | 0.057424
4 | NO | 100.282 | 32.1536 | 0.00025605 | -0.029377 | -0.00332 | 0.026057
4 | NO | 74.7182 | 32.0095 | 0.00087617 | -0.0037537 | -0.0034548 | 0.00029885
4 | NO | 49.9462 | 31.8716 | 0.00096423 | -0.014667 | -0.0035854 | 0.011082
4 | NO | 30.5626 | 31.6658 | 0.002871 | -0.034529 | -0.0036876 | 0.030841
4 | NO | 20.4055 | 31.5929 | 0.0011844 | -0.0085812 | -0.0037411 | 0.00484
4 | NO | 10.4858 | 31.1381 | 0.0058486 | -0.064432 | -0.0037934 | 0.060639
4 | NO | 2.4172 | 30.5695 | 0.0084521 | -0.026062 | -0.003836 | 0.022226
NO
YES
YES
YES
NO
NO
YES
YES
NO
NO
NO
NO
NO
YES
YES
YES
YES
NO
NO
YES
YES
NO
NO
NO
NO
NO
NO
NO
NO
NO
NO
NO
FIT vs. Pressure
FIT vs. Sal1
FIT vs. File Pair #
MAKE/UPDATE CHART
CREATE CAL CTRL
INCLUDE/EXCLUDE

## Main
# Channels= | 3
| Primary | Secondary |  | Comparison Name
Ref | Pressure | Pressure |  | Pressure - Pressure
Comp 1 | Sal_Bot | Sal0 |  | Sal0 - Sal_Bot
Comp 2 | Sal_Bot | Sal1 |  | Sal1 - Sal_Bot
Average Size: | 1
|  |  | Primary | Secondary | Secondary |  | Primary | Secondary | Secondary |  | Primary | Secondary | Secondary
Primary | Secondary | Secondary | Pressure | Pressure | Pressure | (S-P) | Sal_Bot | Sal0 | Sal0 | (S-P) | Sal_Bot | Sal1 | Sal1 | (S-P)
File Name | File Name | Count | Value | Avg | Std Dev | Diff | Value | Avg | Std Dev | Diff | Value | Avg | Std Dev | Diff
21060053.hyd | 21060053.sac | 148 | 1241.1 | 1241.11 | 0.64225 | 0.0058594 | 34.345 | 34.417 | 0.00065266 | 0.072048 | 34.345 | 34.4177 | 0.00049383 | 0.072659
21060053.hyd | 21060053.sac | 102 | 999.201 | 999.245 | 0.49168 | 0.043701 | 34.3446 | 34.346 | 0.00027603 | 0.0013962 | 34.3446 | 34.3465 | 0.00036407 | 0.0018654
21060053.hyd | 21060053.sac | 121 | 603.149 | 603.212 | 0.28722 | 0.062622 | 34.1547 | 34.1545 | 0.00024775 | -0.00018311 | 34.1547 | 34.1553 | 0.00025191 | 0.00059128
21060053.hyd | 21060053.sac | 121 | 399.47 | 399.328 | 0.40706 | -0.14154 | 33.9605 | 33.9608 | 0.00027717 | 0.00032425 | 33.9605 | 33.9616 | 0.00030179 | 0.0011063
21060053.hyd | 21060053.sac | 121 | 2.412 | 2.3691 | 0.26094 | -0.042926 | 32.3332 | 32.3325 | 0.0033445 | -0.00068283 | 32.3332 | 32.3334 | 0.0010874 | 0.00016403
21060053.hyd | 21060053.sac | 0 | 1432.35 | 0 | 0 | -1432.35 | 34.4851 | 0 | 0 | -34.4851 | 34.4851 | 0 | 0 | -34.4851
21060053.hyd | 21060053.sac | 137 | 1241.26 | 1241.35 | 0.60177 | 0.089722 | 34.4172 | 34.4172 | 0.00071534 | -3.4332e-05 | 34.4172 | 34.4178 | 0.00056526 | 0.00056076
21060056.hyd | 21060056.sac | 116 | 213.125 | 212.944 | 0.60624 | -0.18097 | 33.8946 | 33.8913 | 0.0007386 | -0.0032692 | 33.8946 | 33.8914 | 0.00059366 | -0.0032158
21060056.hyd | 21060056.sac | 121 | 198.892 | 198.785 | 0.30655 | -0.10701 | 33.8855 | 33.8786 | 0.029828 | -0.0069237 | 33.8855 | 33.8827 | 0.00035936 | -0.0028496
21060056.hyd | 21060056.sac | 121 | 149.56 | 149.445 | 0.40401 | -0.115 | 33.1143 | 33.2075 | 0.019996 | 0.093212 | 33.1143 | 33.2109 | 0.025394 | 0.096561
21060056.hyd | 21060056.sac | 121 | 100.878 | 100.913 | 0.23078 | 0.035034 | 32.3591 | 32.3282 | 0.0023507 | -0.030937 | 32.3591 | 32.3291 | 0.0035178 | -0.029995
21060056.hyd | 21060056.sac | 121 | 74.899 | 74.9037 | 0.32651 | 0.0046616 | 31.9357 | 31.908 | 0.0027593 | -0.027718 | 31.9357 | 31.9092 | 0.0022407 | -0.026461
21060056.hyd | 21060056.sac | 121 | 2.434 | 2.4442 | 0.045311 | 0.010174 | 31.7611 | 31.759 | 0.00036873 | -0.0020752 | 31.7611 | 31.7593 | 0.00030488 | -0.0018196
21060059.hyd | 21060059.sac | 121 | 321.312 | 321.266 | 0.21907 | -0.04599 | 33.2114 | 33.2118 | 0.00024245 | 0.00041199 | 33.2114 | 33.2118 | 0.00023479 | 0.00038147
21060059.hyd | 21060059.sac | 121 | 300.485 | 300.457 | 0.12062 | -0.027588 | 33.208 | 33.2062 | 0.00022009 | -0.0017662 | 33.208 | 33.2062 | 0.00022392 | -0.0017929
21060059.hyd | 21060059.sac | 121 | 250.574 | 250.525 | 0.17323 | -0.049042 | 33.1737 | 33.173 | 0.00023578 | -0.0007019 | 33.1737 | 33.1728 | 0.00022885 | -0.00088882
21060059.hyd | 21060059.sac | 121 | 200.324 | 200.278 | 0.20854 | -0.045898 | 33.0582 | 33.0479 | 0.0015148 | -0.010284 | 33.0582 | 33.0459 | 0.0070455 | -0.012299
21060059.hyd | 21060059.sac | 121 | 175.451 | 175.369 | 0.20842 | -0.082138 | 32.9209 | 32.8855 | 0.003997 | -0.035438 | 32.9209 | 32.89 | 0.0032573 | -0.030937
21060059.hyd | 21060059.sac | 121 | 3.028 | 3.0469 | 0.058647 | 0.018876 | 31.3981 | 31.3961 | 0.00037089 | -0.0020161 | 31.3981 | 31.3969 | 0.00034547 | -0.0012131
21060062.hyd | 21060062.sac | 121 | 292.837 | 292.832 | 0.036094 | -0.0048523 | 33.2091 | 33.2116 | 0.00022106 | 0.0024719 | 33.2091 | 33.2118 | 0.00021669 | 0.0027313
21060062.hyd | 21060062.sac | 121 | 250.493 | 250.494 | 0.030365 | 0.00085449 | 33.1836 | 33.1789 | 0.00022856 | -0.0047188 | 33.1836 | 33.179 | 0.00024454 | -0.0046387
21060062.hyd | 21060062.sac | 121 | 200.417 | 200.417 | 0.034303 | -0.00032043 | 32.9518 | 33.086 | 0.00025623 | 0.13417 | 32.9518 | 33.0859 | 0.00026524 | 0.13407
21060062.hyd | 21060062.sac | 121 | 175.193 | 175.193 | 0.029209 | -0.00022888 | 32.9528 | 32.942 | 0.00063763 | -0.010773 | 32.9528 | 32.9435 | 0.00079489 | -0.0093155
21060062.hyd | 21060062.sac | 121 | 150.436 | 150.439 | 0.034705 | 0.0032806 | 32.639 | 32.628 | 0.00039645 | -0.010975 | 32.639 | 32.6286 | 0.00026813 | -0.010376
21060062.hyd | 21060062.sac | 121 | 125.37 | 125.37 | 0.031847 | 0.00034332 | 32.4214 | 32.361 | 0.00026703 | -0.060448 | 32.4214 | 32.3608 | 0.00053925 | -0.060612
21060062.hyd | 21060062.sac | 121 | 100.282 | 100.282 | 0.034867 | 0.00019836 | 32.183 | 32.1532 | 0.0003496 | -0.029751 | 32.183 | 32.1536 | 0.00025605 | -0.029377
21060062.hyd | 21060062.sac | 121 | 74.719 | 74.7182 | 0.029273 | -0.00082398 | 32.0133 | 32.0077 | 0.001691 | -0.0056038 | 32.0133 | 32.0095 | 0.00087617 | -0.0037537
21060062.hyd | 21060062.sac | 121 | 49.946 | 49.9462 | 0.029835 | 0.0001564 | 31.8863 | 31.8696 | 0.0011438 | -0.016664 | 31.8863 | 31.8716 | 0.00096423 | -0.014667
21060062.hyd | 21060062.sac | 121 | 30.563 | 30.5626 | 0.032434 | -0.00037956 | 31.7003 | 31.6644 | 0.0016459 | -0.035862 | 31.7003 | 31.6658 | 0.002871 | -0.034529
21060062.hyd | 21060062.sac | 121 | 20.405 | 20.4055 | 0.026266 | 0.00051117 | 31.6015 | 31.5927 | 0.00223 | -0.0087719 | 31.6015 | 31.5929 | 0.0011844 | -0.0085812
21060062.hyd | 21060062.sac | 121 | 10.487 | 10.4858 | 0.032017 | -0.0011826 | 31.2025 | 31.1318 | 0.010854 | -0.070692 | 31.2025 | 31.1381 | 0.0058486 | -0.064432
21060062.hyd | 21060062.sac | 121 | 2.412 | 2.4172 | 0.033645 | 0.0051985 | 30.5956 | 30.5715 | 0.014302 | -0.024099 | 30.5956 | 30.5695 | 0.0084521 | -0.026062
Create Fit Sheet