## a
TABULATED AT SEA May/June 2001 F.W. & M.R.
Sigmat calculated from Frank's Cruise 9901 data formulas
Chl by J. Putland
O2 by H. Maclean
| Cruise: 2001-08 Station: SI03 UTC Date: 01 05 29 UTC Time: 2121 | [20 empty] | Cruise: 2001-08 Station: SI03 UTC Date: 01 05 29 UTC Time: 2121
| Lat: 48:35.86N Long: 123:29.91W Cast No: 1 | [20 empty] | Lat: 48:35.86N Long: 123:29.91W Cast No: 1
| Nom. | CTD | CTD | CTD | CTD | CTD |  | CTD | CTD | CTD | Bottle | [10 empty] | Nom.
| Depth | Depth | Temp. | Sal | Fluo | Trans | Sig-t | Par | O2 | O2 | Sal. | O2 | O2 | NO3 | PO4 | SiO4 | NH4 | NH4 | Si:N | Chl a | pH | Depth
SN | (m) | (dbar) | (C) | [5 empty] | umol/kg | ml/l |  | mL/L | uM/kg | uM/L | uM/L | uM/L | uM/L | dup |  | ug/L |  | (m) | Comments
- | - | - | - |  | - | - |  |  |  |  | - | - | - | - | - | - |  |  |  | - |  | - | -
15 | 0 | 2.013 | 10.894 | 29.855 | 8.1182 | 59.1642 | 22.791 | 1041.8 |  |  | 29.8743 | 9.268 | 404.5303 | 0.3 | 0.64995 | 8.9249 | [5 empty] | 0
14 | 10 | 10.257 | 10.4719 | 29.9915 | 1.9846 | 84.7952 | 22.9679 | 11.412 |  |  | 30.0235 | 8.121 | 354.4047 | 3.2549 | 0.93152 | 12.5638 |  |  | 3.86 |  |  | 10
13 | 20 | 20.126 | 10.04 | 30.0785 | 2.7853 | 82.4277 | 23.1061 | 1.8139 |  |  | 30.0911 | 6.983 | 304.7006 | 8.4347 | 1.4152 | 19.5333 |  |  | 2.3158 |  |  | 20
12 | 30 | 29.744 | 9.8245 | 30.1296 | 0.9053 | 85.1778 | 23.1803 | 0.72015 |  |  | 30.1324 | 6.147 | 268.2026 | 12.8518 | 1.7283 | 26.1985 |  |  | 2.0385 |  |  | 30 | Si peak jumped
11 | 40 | 40.337 | 9.6728 | 30.166 | 0.60382 | 86.3449 | 23.2327 | 0.56766 |  |  | 30.187 | 5.948 | 259.5067 | 13.2387 | 1.8456 | 24.1961 |  |  | 1.8277 |  |  | 40
10 | 50 | 50.578 | 9.3268 | 30.2357 | 0.40868 | 87.4823 | 23.3409 | 0.54275 |  |  | 30.239 | 5.304 | 231.385 | 16.004 | 2.158 | 27.7019 |  |  | 1.7309 |  |  | 50
9 | 60 | 60.069 | 8.9149 | 30.3133 | 0.413 | 87.3059 | 23.4639 | 0.53771 |  |  | 30.346 | 4.51 | 196.7234 | 21.5439 | 2.6128 | 36.7506 |  |  | 1.7058 |  |  | 60
8 | 60 | 60.069 | 8.9146 | 30.3138 | 0.39875 | 87.5697 | 23.4644 | 0.53734 |  |  | 30.3435 | 4.341 | 189.3516 | 21.1557 | 2.5544 | 36.4146 |  |  | 1.7213 |  |  | 60
7 | 80 | 79.705 | 8.3039 | 30.6942 | 0.45127 | 87.7077 | 23.8516 | 0.53668 |  |  | 30.7206 | 2.946 | 128.454 | 30.0444 | 3.0601 | 59.2461 |  |  | 1.9719 |  |  | 80
6 | 100 | 99.322 | 8.4516 | 30.8483 | 0.40868 | 86.0391 | 23.9509 | 0.53672 |  |  | 30.8493 | 2.463 | 107.3834 | 29.2654 | 3.1508 | 60.4383 |  |  | 2.0652 |  |  | 100
5 | 125 | 124.796 | 8.8343 | 31.0515 | 0.185 | 84.719 | 24.0534 | 0.53682 |  |  | 31.0634 | 0.731 | 31.8674 | 19.3818 | 4.3124 | 78.2479 |  |  | 4.0372 |  |  | 125
4 | 150 | 150.194 | 9.2633 | 31.2595 | 0.23809 | 86.1548 | 24.1506 | 0.53641 |  |  | 31.272 | 0 | 0 | H2S | 5.397 | 103.7307 | [5 empty] | 150
3 | 175 | 174.978 | 9.2965 | 31.2897 | 0.11122 | 87.8385 | 24.169 | 0.53682 |  |  | 31.2877 | 0.046 | 2.0051 | H2S | 5.7039 | 111.0782 | [5 empty] | 175 | Probably 0.0, cont. bubbles
2 | 200 | 200.418 | 9.301 | 31.2949 | 0.11627 | 88.0668 | 24.1724 | 0.5366 |  |  | 31.2947 | 0 | 0 | H2S | 5.8764 | 116.6961 | [5 empty] | 200
1 | B-5 | 222.437 | 9.3106 | 31.3036 | 0.22093 | 87.0342 | 24.1777 | 0.53649 |  |  | 31.2959 | 0 | 0 | H2S | 6.1379 | 124.0957 | [5 empty] | B-5
| Cruise: 2001-08 Station: RI1 UTC Date: 01 05 31 UTC Time: 0022 | [20 empty] | Cruise: 2001-08 Station: RI1 UTC Date: 01 05 31 UTC Time: 0022
| Lat: 51:26.28N Long: 127:38.41W Cast No:3 | [20 empty] | Lat: 51:26.28N Long: 127:38.41W Cast No:3
| Nom. | CTD | CTD | CTD | CTD | CTD |  | CTD | CTD | CTD | Bottle | [10 empty] | Nom.
| Depth | Depth | Temp. | Sal | Fluo | Trans | Sig-t | Par | O2 | O2 | Sal. | O2 | O2 | NO3 | PO4 | SiO4 | NH4 | NH4 | Si:N | Chl a | pH | Depth
SN | (m) | (dbar) | (C) | [5 empty] | umol/kg | ml/l |  | mL/L | uM/kg | uM/L | uM/L | uM/L | uM/L | dup |  | ug/L |  | (m) | Comments
- | - | - | - |  | - | - |  |  |  |  | - | - | - | - | - | - |  |  |  | - |  | - | -
30 | 0 | 3.139 | 9.7361 | 27.7588 | 7.7471 | 64.2584 | 21.3457 | 96.249 | 347.8767 | 7.9557 |  | 8.165 | 356.8908 | 1.2 | 0.186 | 4.609 |  |  | 3.8409 | 5.45 |  | 0
29 | 10 | 10.656 | 9.2845 | 29.675 | 14.863 | 38.9104 | 22.9094 | 2.5928 | 287.1118 | 6.5761 |  | 6.212 | 271.1104 | 9.27 | 0.92383 | 12.3376 |  |  | 1.3309 | 8.45 |  | 10
28 | 20 | 20.707 | 7.8869 | 31.4486 | 0.39803 | 85.6215 | 24.5024 | 0.59841 | 217.6032 | 4.9918 |  | 5.218 | 227.3752 | 18.9519 | 1.687 | 30.5555 |  |  | 1.6123 | 0.50367 |  | 20
27 | 30 | 30.638 | 7.8087 | 31.7277 | 0.29592 | 85.9371 | 24.7324 | 0.55267 | 213.8198 | 4.9061 |  | 5.077 | 221.1814 | 19.961 | 1.7523 | 32.2691 |  |  | 1.6166 | 0.34258 |  | 30
26 | 50 | 50.632 | 7.6724 | 32.0463 | 0.10571 | 86.4729 | 25.0017 | 0.5389 | 201.9608 | 4.6353 |  | 4.775 | 207.97 | 21.076 | 1.8269 | 35.5127 |  |  | 1.685 | 0.11221 |  | 50
25 | 75 | 74.901 | 7.6601 | 32.5221 | 0.029905 | 86.419 | 25.3772 | 0.53593 | 165.9429 | 3.81 |  | 3.917 | 170.5383 | 24.2596 | 2.0776 | 43.1693 |  |  | 1.7795 | 0.070771 |  | 75
24 | 100 | 99.806 | 7.487 | 32.75 | 0.021528 | 86.2861 | 25.5806 | 0.53608 | 156.5126 | 3.5942 |  | 3.709 | 161.4504 | 24.8959 | 2.1428 | 46.2388 |  |  | 1.8573 |  |  | 100
23 | 125 | 124.927 | 7.402 | 32.8883 | 0.015691 | 85.8781 | 25.7011 | 0.53593 | 151.2503 | 3.4737 |  | 3.587 | 156.1214 | 25.3731 | 2.1571 | 46.8134 |  |  | 1.845 |  |  | 125
22 | 150 | 149.705 | 7.3382 | 32.9424 | 0.039812 | 85.164 | 25.7525 | 0.53609 | 148.1606 | 3.403 |  | 3.581 | 155.8525 | 25.5321 | 2.176 | 47.5804 |  |  | 1.8636 |  |  | 150
21 | 150 | 149.711 | 7.3378 | 32.9425 | 0.02885 | 85.1629 | 25.7526 | 0.53592 | 148.5061 | 3.4109 |  | 3.55 | 154.5033 | 25.5851 | 2.1763 | 47.3863 |  |  | 1.8521 |  |  | 150
20 | 175 | 175.119 | 7.2974 | 32.974 | 0.024012 | 84.853 | 25.783 | 0.536 | 153.8841 | 3.5345 |  | 3.637 | 158.285 | 24.8959 | 2.1303 | 45.4624 |  |  | 1.8261 |  |  | 175
19 | 200 | 199.091 | 7.2769 | 33.0037 | 0.03157 | 84.7201 | 25.8092 | 0.53578 | 151.4511 | 3.4787 |  | 3.601 | 156.7143 | 25.4261 | 2.1446 | 46.0368 |  |  | 1.8106 |  |  | 200
18 | 250 | 249.55 | 7.2306 | 33.0563 | 0.044659 | 84.4749 | 25.8569 | 0.53579 | 147.8755 | 3.3968 | 33.0495 | 3.551 | 154.5311 | 25.5321 | 2.1634 | 46.227 |  |  | 1.8105 |  |  | 250
17 | 300 | 299.722 | 7.2153 | 33.082 | 0.039808 | 84.0464 | 25.8792 | 0.53478 | 146.8844 | 3.3741 | 33.0802 | 3.545 | 154.2666 | 25.9562 | 2.1684 | 46.2251 |  |  | 1.7809 |  |  | 300
16 | B-5 | 314.245 | 7.2144 | 33.0849 | 0.04002 | 83.9535 | 25.8816 | 0.53558 | 146.5111 | 3.3655 | 33.0827 | 3.614 | 157.2689 | 25.9562 | 2.1734 | 46.4153 |  |  | 1.7882 |  |  | B-5
| Cruise: 2001-08 Station: RI4 UTC Date: 01 05 31 UTC Time: 0429 | [20 empty] | Cruise: 2001-08 Station: RI4 UTC Date: 01 05 31 UTC Time: 0429
| Lat: 51:38.85N Long: 127:26.54W Cast No:6 | [20 empty] | Lat: 51:38.85N Long: 127:26.54W Cast No:6
| Nom. | CTD | CTD | CTD | CTD | CTD |  | CTD | CTD | CTD | Bottle | [10 empty] | Nom.
| Depth | Depth | Temp. | Sal | Fluo | Trans | Sig-t | Par | O2 | O2 | Sal. | O2 | O2 | NO3 | PO4 | SiO4 | NH4 | NH4 | Si:N | Chl a | pH | Depth
SN | (m) | (dbar) | (C) | [5 empty] | umol/kg | ml/l |  | mL/L | uM/kg | uM/L | uM/L | uM/L | uM/L | dup |  | ug/L |  | (m) | Comments
- | - | - | - |  | - | - |  |  |  |  | - | - | - | - | - | - |  |  |  | - |  | - | -
46 | 0 | 2.58 | 8.5871 | 23.7407 | 3.2066 | 76.4488 | 18.3731 | 2.2005 | 284.8175 | 6.4946 |  | 6.844 | 300.0234 | 9.5363 | 0.83323 | 24.2232 |  |  | 2.5401 | 4.04 |  | 0 | All O2 samples not shaken enough
45 | 10 | 9.99 | 8.2789 | 30.0984 | 1.6824 | 82.0131 | 23.3883 | 0.60704 | 239.057 | 5.478 |  | 5.756 | 251.0917 | 15.71 | 1.4123 | 24.2195 |  |  | 1.5417 | 1.3292 |  | 10
44 | 20 | 20.053 | 8.0749 | 31.0853 | 0.3228 | 86.2551 | 24.1908 | 0.54703 | 221.0911 | 5.0703 |  | 5.319 | 231.8468 | 18.58 | 1.664 | 25.7387 |  |  | 1.3853 | 0.28678 |  | 20
43 | 30 | 30.352 | 7.9858 | 31.5776 | 0.13374 | 87.0058 | 24.5896 | 0.53873 | 208.2341 | 4.7773 |  | 5.022 | 218.8158 | 22.0314 | 1.9014 | 32.6024 |  |  | 1.4798 | 0.10857 |  | 30
42 | 50 | 50.753 | 8.1954 | 32.1237 | 0.082145 | 87.1257 | 24.9878 | 0.53637 | 181.9915 | 4.1769 |  | 4.325 | 188.3733 | 23.6761 | 2.0271 | 39.8735 |  |  | 1.6841 | 0.074085 |  | 50
41 | 75 | 78.665 | 7.851 | 32.5884 | 0.046655 | 87.1335 | 25.4022 | 0.53628 | 145.5882 | 3.3427 |  | 3.466 | 150.899 | 25.3201 | 2.199 | 46.979 |  |  | 1.8554 | 0.054003 |  | 75
40 | 100 | 104.291 | 7.5947 | 32.7855 | 0.039026 | 86.7946 | 25.5934 | 0.53573 | 134.9814 | 3.0998 |  | 3.17 | 137.9863 | 26.0622 | 2.2643 | 50.2514 |  |  | 1.9281 |  |  | 100
39 | 125 | 129.795 | 7.4722 | 32.9008 | 0.038238 | 86.3041 | 25.7012 | 0.53567 | 129.0502 | 2.9639 |  | 3.082 | 134.1417 | 26.6452 | 2.3434 | 51.2138 |  |  | 1.9221 |  |  | 125
38 | 150 | 145.332 | 7.4328 | 32.9256 | 0.048748 | 86.8758 | 25.7262 | 0.53503 | 131.5966 | 3.0224 |  | 3.152 | 137.185 | 26.4332 | 2.3067 | 51.0194 |  |  | 1.9301 |  |  | 150
37 | 150 | 145.896 | 7.434 | 32.9273 | 0.05054 | 86.8347 | 25.7273 | 0.53446 | 129.6554 | 2.9779 |  | 3.03 | 131.8751 | 26.7512 | 2.3395 | 51.9825 |  |  | 1.9432 |  |  | 150
36 | 175 | 171.95 | 7.3615 | 33.0024 | 0.052665 | 86.5616 | 25.7965 | 0.53511 | 126.8485 | 2.9136 |  | 2.989 | 130.0818 | 26.9632 | 2.3537 | 52.9461 |  |  | 1.9636 |  |  | 175
35 | 200 | 199.798 | 7.3371 | 33.0366 | 0.033427 | 86.5589 | 25.8267 | 0.53586 | 118.0158 | 2.7108 | 33.0307 | 2.784 | 121.1566 | 27.8109 | 2.4096 | 55.4564 |  |  | 1.9941 |  |  | 200
34 | 250 | 249.357 | 7.303 | 33.0566 | 0.053031 | 85.6498 | 25.8472 | 0.53589 | 119.3654 | 2.7418 | 33.0579 | 2.736 | 119.0654 | 27.7579 | 2.4378 | 57.196 |  |  | 2.0605 |  |  | 250
33 | Bot-10 | 289.766 | 7.3302 | 33.093 | 0.035512 | 85.3148 | 25.8721 | 0.53471 | 88.5062 | 2.0331 | 33.087 | 2.182 | 94.9541 | 29.4528 | 2.6555 | 62.2326 |  |  | 2.113 |  |  | Bot-10
| Cruise: 2001-08 Station: CS9 UTC Date: 01 05 31 UTC Time: 1241 | [20 empty] | Cruise: 2001-08 Station: CS9 UTC Date: 01 05 31 UTC Time: 1241
| Lat: 51:12.51N Long: 128:27.93W Cast No:11 | [20 empty] | Lat: 51:12.51N Long: 128:27.93W Cast No:11
| Nom. | CTD | CTD | CTD | CTD | CTD |  | CTD | CTD | CTD | Bottle | [10 empty] | Nom.
| Depth | Depth | Temp. | Sal | Fluo | Trans | Sig-t | Par | O2 | O2 | Sal. | O2 | O2 | NO3 | PO4 | SiO4 | NH4 | NH4 | Si:N | Chl a | pH | Depth
SN | (m) | (dbar) | (C) | [5 empty] | umol/kg | ml/l |  | mL/L | uM/kg | uM/L | uM/L | uM/L | uM/L | dup |  | ug/L |  | (m) | Comments
- | - | - | - |  | - | - |  |  |  |  | - | - | - | - | - | - |  |  |  | - |  | - | -
58 | 0 | 2.413 | 9.0309 | 31.7693 | 3.0106 | 80.0778 | 24.5851 | 11.198 | 276.8218 | 6.3508 |  | 6.92 | 301.5158 | 5.9119 | 0.79874 | 11.4416 |  |  | 1.9353 | 3.0805 |  | 0
57 | 10 | 9.504 | 9.0346 | 31.7687 | 3.2695 | 80.4101 | 24.584 | 1.0212 | 281.928 | 6.468 |  | 6.912 | 301.1675 | 5.8586 | 0.7988 | 11.444 |  |  | 1.9534 | 2.9371 |  | 10
56 | 20 | 19.611 | 9.0328 | 31.7694 | 3.2671 | 80.5005 | 24.5849 | 0.6199 | 286.5609 | 6.5743 |  | 6.918 | 301.4287 | 5.8586 | 0.80824 | 11.4465 |  |  | 1.9538 |  |  | 20
55 | 30 | 31.031 | 9.0191 | 31.7727 | 3.3144 | 80.6183 | 24.5896 | 0.5463 | 299.4288 | 6.8695 |  | 6.932 | 302.0373 | 5.9653 | 0.81299 | 11.4489 |  |  | 1.9193 |  |  | 30
54 | 50 | 50.541 | 8.0619 | 32.0355 | 0.13644 | 87.4735 | 24.938 | 0.53597 | 261.1179 | 5.9926 | [11 empty] | 50 | bottle tripped at 75 m???
53 | 75 | 73.785 | 7.6215 | 32.5832 | 0.083366 | 87.1682 | 25.4306 | 0.53602 | 200.201 | 4.5968 |  | 4.856 | 211.4094 | 17.9425 | 1.6921 | 30.877 |  |  | 1.7209 |  |  | 75 | or wrong bottle sampled because pressure is ok ?
52 | 100 | 99.758 | 6.5922 | 33.6682 | 0.053912 | 86.2537 | 26.4247 | 0.53597 | 98.9297 | 2.2737 |  | 2.356 | 102.4708 | 32.3108 | 2.4811 | 56.2768 |  |  | 1.7417 |  |  | 100
51 | 125 | 126.41 | 6.4033 | 33.8217 | 0.049197 | 85.9406 | 26.5705 | 0.53577 | 85.1891 | 1.9582 |  | 2.01 | 87.4096 | 34.1619 | 2.5828 | 60.7381 |  |  | 1.7779 |  |  | 125
50 | 150 | 149.252 | 6.2489 | 33.9019 | 0.048507 | 85.8182 | 26.6537 | 0.53524 | 81.0028 | 1.8621 | 33.8976 | 1.927 | 83.7934 | 35.2721 | 2.6243 | 62.1027 |  |  | 1.7607 |  |  | 150
49 | 175 | 175.252 | 6.2177 | 33.9143 | 0.044994 | 84.8926 | 26.6675 | 0.5353 | 79.573 | 1.8293 | 33.9125 | 1.891 | 82.2269 | 35.4835 | 2.6289 | 63.0799 |  |  | 1.7777 |  |  | 175
48 | Bot-10 | 187.716 | 6.2143 | 33.9152 | 0.040866 | 84.5673 | 26.6687 | 0.53483 | 78.964 | 1.8153 | 33.9138 | 1.956 | 85.0532 | 35.8535 | 2.6381 | 64.0573 |  |  | 1.7866 |  |  | Bot-10
| 50 | [10 empty] | 4.851 | 211.2933 | 17.9956 | 1.692 | 30.488 |  |  | 1.6942 |  |  | 50
Cruise: 2001-08 Station: CS7 UTC Date: 01 05 31 UTC Time: 1610
Lat: 51:04.39N Long: 127:44.09W Cast No:16
| Depth | Depth | Temp. | Sal | Fluo | Trans | Sig-t | Par | O2 | O2 | Sal. | O2 | O2 | NO3 | PO4 | SiO4 |  |  | Si:N | Chl a | pH | Depth
SN | (m) | (dbar) | (C) | [5 empty] | umol/kg | ml/l |  | mL/L | uM/kg | uM/L | uM/L | uM/L |  |  |  | ug/L |  | (m) | Comments
- | - | - | - |  | - | - |  |  |  |  | - | - | - | - | - | - |  |  |  | - |  | - | -
65 | 0 | 5.756 | 8.6534 | 31.8484 | 4.8804 | 70.8588 | 24.7044 | 19.252 | 272.0705 | 6.2425 |  | 6.565 | 286.0145 | 8.524 | 1.0011 | 12.8007 |  |  | 1.5017 | 6.3442 |  | 0
64 | 10 | 9.648 | 8.6518 | 31.8527 | 5.8995 | 74.9698 | 24.708 | 5.2298 | 268.1096 | 6.1517 |  | 6.553 | 285.4907 | 8.4707 | 1.0105 | 12.6134 |  |  | 1.4891 | 6.1273 |  | 10
63 | 20 | 20.539 | 8.6516 | 31.854 | 5.6067 | 75.015 | 24.709 | 0.81253 | 273.7028 | 6.28 |  | 6.509 | 283.5735 | 8.5773 | 1.0106 | 12.6161 |  |  | 1.4709 |  |  | 20
62 | 30 | 30.626 | 8.5423 | 31.9475 | 4.3567 | 78.6661 | 24.7986 | 0.57448 | 268.0272 | 6.1503 | 31.9454 | 6.398 | 278.7133 | 9.3232 | 1.0903 | 14.3313 |  |  | 1.5372 |  |  | 30
61 | 50 | 48.513 | 8.3926 | 32.064 | 2.0983 | 82.2228 | 24.9121 | 0.53689 | 258.9946 | 5.9437 | 32.059 | 6.135 | 267.2267 | 10.4951 | 1.198 | 16.8106 |  |  | 1.6018 |  |  | 50
60 | Bot-10 | 61.52 | 8.3574 | 32.0933 | 1.6761 | 83.0205 | 24.9403 | 0.53594 | 255.7845 | 5.8702 | 32.091 | 6.129 | 266.9581 | 10.8678 | 1.2307 | 17.7676 |  |  | 1.6349 |  |  | Bot-10
| Cruise: 2001-08 Station: CS5 UTC Date: 01 05 31 UTC Time: 1818 | [20 empty] | Cruise: 2001-08 Station: CS5 UTC Date: 01 05 31 UTC Time: 1818
| Lat: 50:55.91N Long: 129:00.23W Cast No:17 | [20 empty] | Lat: 50:55.91N Long: 129:00.23W Cast No:17
| Nom. | CTD | CTD | CTD | CTD | CTD |  | CTD | CTD | CTD | Bottle | [10 empty] | Nom.
| Depth | Depth | Temp. | Sal | Fluo | Trans | Sig-t | Par | O2 | O2 | Sal. | O2 | O2 | NO3 | PO4 | SiO4 | NH4 | NH4 | Si:N | Chl a | pH | Depth
SN | (m) | (dbar) | (C) | [5 empty] | umol/kg | ml/l |  | mL/L | uM/kg | uM/L | uM/L | uM/L | uM/L | dup |  | ug/L |  | (m) | Comments
- | - | - | - |  | - | - |  |  |  |  | - | - | - | - | - | - |  |  |  | - |  | - | -
72 | 0 | 6.103 | 8.6151 | 32.224 | 4.5695 | 58.3692 | 25.0043 | 30.314 | 272.4545 | 6.2532 |  | 6.543 | 284.9727 | 9.2167 | 0.99684 | 13.3916 |  |  | 1.453 | 5.6782 |  | 0
71 | 10 | 10.169 | 8.6088 | 32.2454 | 5.292 | 75.913 | 25.022 | 19.434 | 270.364 | 6.2053 |  | 6.478 | 282.1368 | 9.3232 | 0.9969 | 13.3945 |  |  | 1.4367 |  |  | 10
70 | 20 | 20.462 | 8.6164 | 32.2425 | 5.5417 | 75.9736 | 25.0186 | 2.0521 | 270.6332 | 6.2115 |  | 6.513 | 283.6621 | 9.2167 | 0.97353 | 13.2069 |  |  | 1.4329 | 6.1331 |  | 20
69 | 30 | 29.345 | 8.6101 | 32.2451 | 5.4522 | 76.2832 | 25.0216 | 0.78263 | 272.2193 | 6.2479 | 32.2439 | 6.482 | 282.3111 | 9.3232 | 0.97827 | 13.4004 |  |  | 1.4373 |  |  | 30
68 | 30 | 29.043 | 8.6105 | 32.2451 | 5.1863 | 76.2713 | 25.0215 | 0.78859 | 271.0782 | 6.2217 | 32.2451 | 6.451 | 280.961 | 9.27 | 0.98302 | 13.4033 |  |  | 1.4459 |  |  | 30
67 | 50 | 48.903 | 8.3347 | 32.4028 | 3.4684 | 79.7251 | 25.1862 | 0.54026 | 242.2446 | 5.5608 | 32.402 | 5.789 | 252.0883 | 14.54 | 1.3806 | 23.9138 |  |  | 1.6447 |  |  | 50
66 | Bot-10 | 56.803 | 8.1583 | 32.4794 | 2.6609 | 82.0375 | 25.2722 | 0.53787 | 229.4142 | 5.2667 | 32.4769 | 5.466 | 238.003 | 12.4117 | 1.2359 | 19.9023 |  |  | 1.6035 |  |  | Bot-10
| Cruise: 2001-08 Station: CS3 UTC Date: 01 05 31 UTC Time: 2212 | [20 empty] | Cruise: 2001-08 Station: CS3 UTC Date: 01 05 31 UTC Time: 2212
| Lat: 50:45.60N Long: 129:20.11W Cast No:22 | [20 empty] | Lat: 50:45.60N Long: 129:20.11W Cast No:22
| Nom. | CTD | CTD | CTD | CTD | CTD |  | CTD | CTD | CTD | Bottle | [10 empty] | Nom.
| Depth | Depth | Temp. | Sal | Fluo | Trans | Sig-t | Par | O2 | O2 | Sal. | O2 | O2 | NO3 | PO4 | SiO4 | NH4 | NH4 | Si:N | Chl a | pH | Depth
SN | (m) | (dbar) | (C) | [5 empty] | umol/kg | ml/l |  | mL/L | uM/kg | uM/L | uM/L | uM/L | uM/L | dup |  | ug/L |  | (m) | Comments
- | - | - | - |  | - | - |  |  |  |  | - | - | - | - | - | - |  |  |  | - |  | - | -
84 | 0 | 3.556 | 9.2301 | 32.2949 | 0.2945 | 83.2935 | 24.9651 | 981.51 | 271.5611 | 6.2324 |  |  |  | 5.566 | 0.78801 | 12.5878 |  |  | 2.2615 | 0.88133 |  | 0 | no sample taken
83 | 10 | 10.693 | 9.1904 | 32.2954 | 0.52529 | 84.9912 | 24.9718 | 101.38 | 277.6319 | 6.3718 |  | 6.646 | 289.4679 | 5.669 | 0.77408 | 13.1237 |  |  | 2.315 |  |  | 10
82 | 20 | 20.574 | 9.1384 | 32.2955 | 0.79993 | 84.9107 | 24.98 | 60.134 | 278.3129 | 6.3875 |  | 6.637 | 289.0736 | 5.6127 | 0.7883 | 12.5349 |  |  | 2.2333 | 0.62471 |  | 20
81 | 30 | 30.157 | 9.1184 | 32.2971 | 0.8687 | 85.0909 | 24.9844 | 38.631 | 277.1384 | 6.3606 |  | 6.631 | 288.811 | 5.6624 | 0.77437 | 12.5085 |  |  | 2.209 |  |  | 30
80 | 50 | 49.883 | 7.7832 | 32.8789 | 0.22544 | 87.5389 | 25.64 | 6.4337 | 196.2915 | 4.5079 |  | 4.78 | 208.0582 | 18.2776 | 1.6107 | 28.002 |  |  | 1.532 |  |  | 50
79 | 75 | 75.037 | 7.4484 | 33.3879 | 0.042624 | 88.344 | 26.0875 | 1.8108 | 160.0333 | 3.6768 |  | 3.823 | 166.3305 | 24.9082 | 1.9404 | 33.7612 |  |  | 1.3554 |  |  | 75
78 | 100 | 100.92 | 7.397 | 33.5885 | 0.042568 | 88.2647 | 26.2525 | 0.86023 | 139.2963 | 3.2009 |  | 3.34 | 145.2928 | 27.4198 | 2.0794 | 36.8912 |  |  | 1.3454 |  |  | 100
77 | 125 | 125.361 | 6.9823 | 33.7961 | 0.040657 | 87.7145 | 26.4733 | 0.62515 | 107.9526 | 2.4812 | 33.793 | 2.582 | 112.295 | 31.6576 | 2.3429 | 46.7723 |  |  | 1.4774 |  |  | 125
76 | 150 | 152.584 | 6.755 | 33.8532 | 0.049863 | 87.2014 | 26.549 | 0.55637 | 95.6496 | 2.1986 | 33.8511 | 2.266 | 98.5445 | 32.9913 | 2.4536 | 51.5861 |  |  | 1.5636 |  |  | 150
75 | 175 | 175.333 | 6.6256 | 33.8922 | 0.064684 | 86.9872 | 26.597 | 0.5405 | 88.5397 | 2.0353 | 33.8896 | 2.119 | 92.1474 | 34.056 | 2.5136 | 54.7062 |  |  | 1.6064 |  |  | 175
74 | Bot-10 | 199.302 | 6.5923 | 33.8992 | 0.052704 | 86.8846 | 26.6069 | 0.53845 | 86.9797 | 1.9994 | 33.8966 | 2.097 | 91.1898 | 34.2579 | 2.5275 | 54.8169 |  |  | 1.6001 |  |  | Bot-10
Cruise: 2001-08 Station: CS2 UTC Date: 01 06 01 UTC Time: 0230
Lat: 50:41.35N Long: 129:27.98W Cast No:27
| Nom. | CTD | CTD | CTD | CTD | CTD |  | CTD | CTD | CTD | Bottle | [10 empty] | Nom.
| Depth | Depth | Temp. | Sal | Fluo | Trans | Sig-t | Par | O2 | O2 | Sal. | O2 | O2 | NO3 | PO4 | SiO4 | NH4 | NH4 | Si:N | Chl a | pH | Depth
SN | (m) | (dbar) | (C) | [5 empty] | umol/kg | ml/l |  | mL/L | uM/kg | uM/L | uM/L | uM/L | uM/L | dup |  | ug/L |  | (m) | Comments
- | - | - | - |  | - | - |  |  |  |  | - | - | - | - | - | - |  |  |  | - |  | - | -
99 | 0 | 2.439 | 9.494 | 32.1847 | 1.0077 | 79.4203 | 24.8372 | 171.03 | 283.2501 | 6.4999 |  | 6.763 | 294.6026 | 3.1032 | 0.60281 | 10.3271 |  |  | 3.3279 | 0.88 |  | 0 | poorly mixed-large flakes present after acidifying O2
98 | 10 | 10.254 | 9.4934 | 32.1861 | 0.99434 | 84.311 | 24.8384 | 26.923 | 282.774 | 6.489 |  | 6.745 | 293.8181 | 3.1034 | 0.61238 | 10.1488 |  |  | 3.2703 | 0.89 |  | 10
97 | 20 | 20.306 | 9.453 | 32.1846 | 1.0899 | 84.3766 | 24.8436 | 8.5571 | 284.0437 | 6.5181 |  | 6.758 | 294.3829 | 3.1036 | 0.63137 | 10.1555 |  |  | 3.2722 |  |  | 20
96 | 30 | 27.252 | 9.3732 | 32.1858 | 1.1883 | 84.9145 | 24.8573 | 3.2657 | 282.3419 | 6.4792 |  | 6.701 | 291.8961 | 3.1038 | 0.6268 | 9.792 |  |  | 3.1549 |  |  | 30
95 | 50 | 48.35 | 7.6022 | 32.8399 | 0.086117 | 88.4365 | 25.6351 | 0.78057 | 223.0811 | 5.1231 |  | 5.404 | 235.2201 | 16.6019 | 1.4569 | 21.6669 |  |  | 1.3051 |  |  | 50
94 | 75 | 73.951 | 7.5195 | 33.2923 | 0.032667 | 88.4625 | 26.0023 | 0.59488 | 175.1937 | 4.0248 |  | 4.195 | 182.5306 | 23.3336 | 1.834 | 29.8668 |  |  | 1.28 |  |  | 75
93 | 100 | 102.768 | 7.3178 | 33.4522 | 0.029236 | 88.3287 | 26.1563 | 0.55371 | 153.2754 | 3.5218 |  | 3.677 | 159.9676 | 25.7456 | 1.9966 | 35.8506 |  |  | 1.3925 |  |  | 100
92 | 125 | 125.011 | 7.1679 | 33.6561 | 0.026628 | 88.2782 | 26.3376 | 0.54357 | 129.4674 | 2.9753 |  | 3.125 | 135.9289 | 28.8556 | 2.1727 | 41.2874 |  |  | 1.4308 |  |  | 125
91 | 150 | 149.614 | 7.0698 | 33.8053 | 0.024211 | 88.2383 | 26.4686 | 0.54006 | 116.3396 | 2.674 |  | 2.779 | 120.8634 | 30.896 | 2.2607 | 44.8606 |  |  | 1.452 |  |  | 150
90 | 175 | 174.975 | 6.8558 | 33.8873 | 0.023001 | 88.2403 | 26.5623 | 0.53747 | 107.5222 | 2.4715 |  | 2.584 | 112.3723 | 32.4544 | 2.344 | 48.2505 |  |  | 1.4867 |  |  | 175
89 | 200 | 199.18 | 6.6785 | 33.9383 | 0.024693 | 88.2689 | 26.6263 | 0.53606 | 100.3486 | 2.3068 |  | 2.404 | 104.538 | 33.3692 | 2.4227 | 51.0824 |  |  | 1.5308 |  |  | 200
88 | 250 | 249.38 | 6.23 | 33.9687 | 0.020626 | 88.3388 | 26.7089 | 0.53594 | 84.316 | 1.9384 |  | 2.05 | 89.1371 | 35.8388 | 2.5885 | 57.4948 |  |  | 1.6043 |  |  | 250
87 | 300 | 299.077 | 5.7872 | 33.9864 | 0.018199 | 88.358 | 26.7786 | 0.5356 | 70.7695 | 1.6271 | 33.9852 | 1.7 | 73.9136 | 37.6645 | 2.7311 | 64.3002 |  |  | 1.7072 |  |  | 300
86 | 400 | 399.497 | 5.0992 | 34.0362 | 0.020556 | 88.4195 | 26.9001 | 0.53525 | 46.7661 | 1.0753 | 34.0342 | 1.119 | 48.6468 | 41.0453 | 2.983 | 78.1331 |  |  | 1.9036 |  |  | 400
85 | 500 | 500.522 | 4.7491 | 34.0991 | 0.028057 | 88.4556 | 26.9897 | 0.53558 | 30.9873 | 0.71258 | 34.0987 | 0.776 | 33.7324 | 42.6009 | 3.1019 | 89.9349 |  |  | 2.1111 |  |  | 500
Cruise: 2001-08 Station: ED01 UTC Date: 01 06 02 UTC Time: 0651
Lat: 50:15.02N Long: 133:49.91W Cast No:32
| Nom. | CTD | CTD | CTD | CTD | CTD |  | CTD | CTD | CTD | Bottle | [10 empty] | Nom.
| Depth | Depth | Temp. | Sal | Fluo | Trans | Sig-t | Par | O2 | O2 | Sal. | O2 | O2 | NO3 | PO4 | SiO4 | NH4 | NH4 | Si:N | Chl a | pH | Depth
SN | (m) | (dbar) | (C) | [5 empty] | umol/kg | ml/l |  | mL/L | uM/kg | uM/L | uM/L | uM/L | uM/L | dup |  | ug/L |  | (m) | Comments
- | - | - | - |  | - | - |  |  |  |  | - | - | - | - | - | - |  |  |  | - |  | - | -
124 | 0 | 2.582 | 8.7155 | 32.4091 | 1.1965 | 71.1519 | 25.1341 |  | 293.9796 | 6.7481 |  | 6.849 | 298.2624 | 6.6774 | 0.87318 | 10.7379 |  |  | 1.6081 | 0.4483 |  | 0 | Big flakes in all samples
123 | 10 | 14.956 | 8.7172 | 32.4159 | 1.2075 | 85.1982 | 25.1391 |  | 295.1811 | 6.7757 |  | 6.881 | 299.6544 | 6.7274 | 0.88269 | 11.1046 |  |  | 1.6506 | 0.43797 |  | 10 | #109 titrated as #101 because of problems with order
122 | 25 | 26.621 | 8.7145 | 32.4159 | 1.2288 | 85.249 | 25.1395 |  | 295.577 | 6.7848 |  | 7.356 | 320.3397 | 6.6696 | 0.88284 | 11.0813 |  |  | 1.6615 | 0.41078 |  | 25 | thus 2 #101 (different flask number)
121 | 50 | 50.859 | 8.3198 | 32.441 | 0.91409 | 86.8392 | 25.2184 |  | 293.4406 | 6.7363 |  | 6.886 | 299.849 | 7.2587 | 0.92509 | 11.2521 |  |  | 1.5502 | 0.3986 |  | 50
120 | 75 | 76.177 | 7.4357 | 32.6192 | 0.26794 | 87.8682 | 25.4849 |  | 263.7353 | 6.0559 |  | 6.262 | 272.6062 | 13.5633 | 1.2615 | 18.3996 |  |  | 1.3566 | 0.15337 |  | 75
119 | 100 | 99.95 | 7.2633 | 32.9415 | 0.10593 | 87.9731 | 25.7621 |  | 221.2086 | 5.0808 |  | 5.195 | 226.095 | 19.0063 | 1.5785 | 25.7166 |  |  | 1.3531 |  |  | 100
118 | 125 | 124.822 | 7.2133 | 33.5591 | 0.057662 | 88.0094 | 26.255 |  | 146.9612 | 3.3771 |  | 3.46 | 150.5126 | 27.3721 | 2.0476 | 39.1849 |  |  | 1.4316 |  |  | 125
117 | 150 | 150.697 | 7.1099 | 33.7944 | 0.05684 | 87.8959 | 26.4545 |  | 119.3068 | 2.7421 |  |  |  | 30.822 | 2.2469 | 45.1006 |  |  | 1.4633 |  |  | 150 | Big air bubble
116 | 175 | 176.397 | 6.8357 | 33.8856 | 0.056602 | 88.0664 | 26.5637 |  | 114.0909 | 2.6225 |  | 2.754 | 119.765 | 31.7286 | 2.2841 | 48.3075 |  |  | 1.5225 |  |  | 175
115 | 200 | 200.736 | 6.4832 | 33.9329 | 0.056691 | 88.0536 | 26.6478 |  | 105.8277 | 2.4328 |  | 2.489 | 108.2319 | 33.7721 | 2.4044 | 53.4351 |  |  | 1.5822 |  |  | 200
114 | 250 | 250.299 | 6.027 | 33.9532 | 0.059415 | 88.0761 | 26.7225 |  | 90.3094 | 2.0762 |  | 2.136 | 92.8753 | 35.8703 | 2.5568 | 60.4705 |  |  | 1.6858 |  |  | 250
113 | 300 | 301.868 | 5.444 | 33.9686 | 0.05906 | 88.1536 | 26.8061 |  | 75.4621 | 1.735 |  | 1.783 | 77.5202 | 38.5119 | 2.7274 | 69.0305 |  |  | 1.7924 |  |  | 300
112 | 400 | 400.997 | 4.8208 | 34.0383 | 0.05957 | 88.2548 | 26.9334 |  | 45.5294 | 1.0469 |  | 1.065 | 46.2977 | 41.7519 | 2.9943 | 84.6816 |  |  | 2.0282 |  |  | 400
111 | 500 | 502.52 | 4.1769 | 34.0809 | 0.059574 | 88.3463 | 27.037 |  | 38.2487 | 0.8796 |  | 0.907 | 39.4251 | 43.6915 | 3.0999 | 99.1723 |  |  | 2.2698 |  |  | 500
110 | 600 | 598.108 | 3.9291 | 34.1504 | 0.060581 | 88.3492 | 27.1179 |  | 26.0279 | 0.59861 |  | 0.61 | 26.5132 | 44.4371 | 3.1733 | 109.8222 |  |  | 2.4714 |  |  | 600
109 | 800 | 800.824 | 3.4163 | 34.2937 | 0.061547 | 88.337 | 27.2827 |  | 14.8405 | 0.34137 |  | 0.368 | 15.9923 | 45.6176 | 3.2604 | 130.279 |  |  | 2.8559 |  |  | 800
108 | 1000 | 1001.972 | 3.1195 | 34.371 | 0.06103 | 88.3393 | 27.3723 |  | 13.5693 | 0.31215 |  | 0.28 | 12.167 | 45.7662 | 3.2878 | 141.3349 |  |  | 3.0882 |  |  | 1000
107 | 1250 | 1251.931 | 2.7026 | 34.4429 | 0.061247 | 88.342 | 27.4672 |  | 16.6354 | 0.38272 |  | 0.38 | 16.5108 | 45.9144 | 3.2787 | 154.1425 |  |  | 3.3572 |  |  | 1250
106 | 1500 | 1500.735 | 2.3877 | 34.5006 | 0.059878 | 88.3428 | 27.5403 |  | 25.4008 | 0.58443 |  | 0.606 | 26.3285 | 45.4104 | 3.2192 | 163.116 |  |  | 3.592 |  |  | 1500
105 | 1750 | 1750.24 | 2.1159 | 34.5536 | 0.058725 | 88.349 | 27.6051 |  | 41.3868 | 0.9523 |  | 0.957 | 41.5755 | 44.6347 | 3.1505 | 170.5672 |  |  | 3.8214 |  |  | 1750
104 | 2000 | 2000.959 | 1.9205 | 34.5919 | 0.056931 | 88.3638 | 27.6512 |  | 58.0103 | 1.3349 | 34.594 | 1.35 | 58.6462 | 43.208 | 3.0818 | 173.3835 |  |  | 4.0128 |  |  | 2000
103 | 2500 | 2501.911 | 1.7237 | 34.6316 | 0.053932 | 88.3902 | 27.6982 |  | 82.4077 | 1.8964 | 34.6316 | 1.941 | 84.3164 | 41.8904 | 2.9626 | 174.2677 |  |  | 4.1601 |  |  | 2500
102 | 3000 | 3001.148 | 1.6059 | 34.656 | 0.053064 | 88.3677 | 27.7266 |  | 102.8156 | 2.366 | 34.6554 | 2.509 | 108.9871 | 40.411 | 2.8617 | 175.1534 |  |  | 4.3343 |  |  | 3000
101 | Bot-20 | 3279.064 | 1.5646 | 34.6671 | 0.053543 | 88.2038 | 27.7385 |  | 112.1779 | 2.5815 | 34.669 | 2.629 | 114.1984 | 39.8541 | 2.825 | 178.374 |  |  | 4.4757 |  |  | Bot-20
Cruise: 2001-08 Station: ED04 UTC Date: 01 06 02 UTC Time: 2150
Lat: 50:54.92N Long: 133:49.99W Cast No:42
| Nom. | CTD | CTD | CTD | CTD | CTD |  | CTD | CTD | CTD | Bottle | [10 empty] | Nom.
| Depth | Depth | Temp. | Sal | Fluo | Trans | Sig-t | Par | O2 | O2 | Sal. | O2 | O2 | NO3 | PO4 | SiO4 | NH4 | NH4 | Si:N | Chl a | pH | Depth
SN | (m) | (dbar) | (C) | [5 empty] | umol/kg | ml/l |  | mL/L | uM/kg | uM/L | uM/L | uM/L | uM/L | dup |  | ug/L |  | (m) | Comments
- | - | - | - |  | - | - |  |  |  |  | - | - | - | - | - | - |  |  |  | - |  | - | -
148 | 0 | 2.295 | 8.7108 | 32.3541 | 0.23886 | 67.9572 | 25.0917 |  | 294.9679 | 6.7705 |  |  |  | 6.3599 | 0.89127 | 9.7829 |  |  | 1.5382 | 0.43094 |  | 0 | Flasks out of order again
147 | 10 | 10.907 | 8.6967 | 32.3835 | 0.3139 | 84.7553 | 25.1169 |  | 295.169 | 6.7752 | 32.385 | 6.901 | 300.5319 | 6.3047 | 0.89584 | 9.9702 |  |  | 1.5814 | 0.44903 |  | 10
146 | 25 | 24.997 | 8.6128 | 32.3897 | 0.85342 | 85.1776 | 25.1344 |  | 295.2775 | 6.7779 |  |  |  | 6.4636 | 0.8957 | 9.5956 |  |  | 1.4846 | 0.46287 |  | 25
145 | 50 | 46.626 | 8.2744 | 32.4659 | 1.5935 | 86.1274 | 25.2446 |  | 296.1036 | 6.7976 |  | 6.926 | 301.5831 | 7.907 | 0.99922 | 11.8442 |  |  | 1.4979 | 0.47034 |  | 50
144 | 75 | 75.283 | 7.3157 | 32.5993 | 0.33941 | 87.9234 | 25.4857 |  | 274.1782 | 6.2957 |  |  |  | 12.4581 | 1.2434 | 15.5953 |  |  | 1.2518 | 0.17388 |  | 75
143 | 100 | 101.413 | 7.3959 | 33.0975 | 0.055326 | 88.145 | 25.8665 |  | 197.3665 | 4.5336 |  | 4.623 | 201.1801 | 21.0984 | 1.7384 | 28.5684 |  |  | 1.3541 |  |  | 100
142 | 125 | 125.253 | 7.3725 | 33.5112 | 0.034848 | 88.1995 | 26.1951 |  | 150.0331 | 3.4475 |  |  |  | 26.3151 | 2.0214 | 35.734 |  |  | 1.3579 |  |  | 125
141 | 150 | 149.947 | 7.2465 | 33.765 | 0.042595 | 88.2042 | 26.4124 |  | 121.9147 | 2.802 |  | 2.847 | 123.8276 | 29.9235 | 2.234 | 41.5907 |  |  | 1.3899 |  |  | 150
140 | 175 | 174.315 | 7.0027 | 33.89 | 0.048319 | 88.1898 | 26.5445 |  | 106.9846 | 2.4591 |  |  |  | 32.1869 | 2.3491 | 47.268 |  |  | 1.4685 |  |  | 175
139 | 200 | 199.99 | 6.6998 | 33.9238 | 0.050045 | 88.1752 | 26.612 |  | 104.3091 | 2.3978 |  | 2.453 | 106.6702 | 32.9934 | 2.3857 | 51.058 |  |  | 1.5475 |  |  | 200
138 | 250 | 249.913 | 6.2157 | 33.9534 | 0.052695 | 88.2032 | 26.6987 |  | 90.9178 | 2.0901 |  |  |  | 33.0433 | 2.4039 | 50.1101 |  |  | 1.5165 |  |  | 250
137 | 300 | 302.036 | 5.7433 | 33.9724 | 0.056555 | 88.2407 | 26.7729 |  | 74.107 | 1.7038 |  | 1.732 | 75.3053 | 37.8033 | 2.7161 | 63.7848 |  |  | 1.6873 |  |  | 300
136 | 400 | 401.407 | 5.0875 | 34.0129 | 0.057355 | 88.3229 | 26.883 |  | 53.97 | 1.241 |  |  |  | 40.6213 | 2.9218 | 75.985 |  |  | 1.8706 |  |  | 400
135 | 500 | 502.419 | 4.5871 | 34.0643 | 0.055934 | 88.3733 | 26.98 |  | 39.5657 | 0.90984 |  | 0.962 | 41.8182 | 42.2489 | 3.0494 | 88.2277 |  |  | 2.0883 |  |  | 500
134 | 600 | 601.876 | 4.2082 | 34.1265 | 0.058417 | 88.4135 | 27.07 |  | 27.5821 | 0.63432 |  |  |  | 43.8791 | 3.1449 | 100.8973 |  |  | 2.2994 |  |  | 600
133 | 800 | 797.566 | 3.8359 | 34.2786 | 0.060126 | 88.3875 | 27.2293 |  | 13.5662 | 0.31204 |  |  |  | 44.9125 | 3.2857 | 119.4064 |  |  | 2.6586 |  |  | 800
132 | 1000 | 1000.651 | 3.3405 | 34.3611 | 0.059246 | 88.4078 | 27.3437 |  | 13.0035 | 0.29913 | 34.358 | 0.298 | 12.9495 | 45.4022 | 3.2991 | 133.9329 |  |  | 2.9499 |  |  | 1000
131 | 1000 | 1000.492 | 3.3409 | 34.361 | 0.059216 | 88.4028 | 27.3435 |  | 13.0071 | 0.29921 | 34.359 |  | 0.965 | 45.2925 | 3.3081 | 133.9329 |  |  | 2.9571 |  |  | 1000
130 | 1250 | 1248.817 | 2.8214 | 34.4429 | 0.060972 | 88.4028 | 27.4567 |  | 17.6041 | 0.40501 | 34.442 |  |  | 45.4555 | 3.2806 | 148.5177 |  |  | 3.2673 |  |  | 1250
129 | 1500 | 1499.386 | 2.3993 | 34.5023 | 0.058906 | 88.4361 | 27.5407 |  | 26.4866 | 0.60941 | 34.5023 |  |  | 45.182 | 3.2259 | 160.6185 |  |  | 3.5549 |  |  | 1500
128 | 1750 | 1751.442 | 2.1428 | 34.55 | 0.057569 | 88.4398 | 27.6 |  | 40.937 | 0.94195 | 34.55 |  |  | 44.4718 | 3.1528 | 167.6629 |  |  | 3.7701 |  |  | 1750
127 | 2000 | 2000.021 | 1.9506 | 34.5871 | 0.055991 | 88.468 | 27.645 |  | 56.422 | 1.2983 | 34.588 | 1.385 | 60.167 | 43.3796 | 3.0797 | 173.1513 |  |  | 3.9915 |  |  | 2000
Cruise: 2001-08 Station: ED06 UTC Date: 01 06 03 UTC Time: 0547
Lat: 51:14.97N Long: 133:49.99W Cast No:48
| Nom. | CTD | CTD | CTD | CTD | CTD |  | CTD | CTD | CTD | Bottle | [10 empty] | Nom.
| Depth | Depth | Temp. | Sal | Fluo | Trans | Sig-t | Par | O2 | O2 | Sal. | O2 | O2 | NO3 | PO4 | SiO4 | NH4 | NH4 | Si:N | Chl a | pH | Depth
SN | (m) | (dbar) | (C) | [5 empty] | umol/kg | ml/l |  | mL/L | uM/kg | uM/L | uM/L | uM/L | uM/L | dup |  | ug/L |  | (m) | Comments
- | - | - | - |  | - | - |  |  |  |  | - | - | - | - | - | - |  |  |  | - |  | - | -
173 | 0 | 2.696 | 8.7175 | 32.3756 | 1.132 | 79.9519 | 25.1075 |  | 292.7932 | 6.7207 |  | 6.883 | 299.7508 | 6.1002 | 0.87308 | 7.3484 |  |  | 1.2046 | 0.44458 |  | 0
172 | 10 | 11.161 | 8.7092 | 32.3764 | 1.0959 | 85.2011 | 25.1094 |  | 293.116 | 6.7281 | 32.3801 | 6.897 | 300.3599 | 6.1519 | 0.88708 | 7.3484 |  |  | 1.1945 | 0.47204 |  | 10
171 | 25 | 25.736 | 8.5805 | 32.3716 | 1.6692 | 84.6769 | 25.1251 |  | 293.3918 | 6.7345 |  | 6.896 | 300.3118 | 6.0426 | 0.89164 | 6.4125 |  |  | 1.0612 | 0.66808 |  | 25
170 | 50 | 50.463 | 8.0904 | 32.4 | 0.65677 | 87.2728 | 25.2198 |  | 289.1542 | 6.6379 |  | 6.797 | 295.9731 | 7.0054 | 0.95277 | 6.4125 |  |  | 0.91537 | 0.30383 |  | 50
169 | 75 | 75.564 | 7.3875 | 32.6921 | 0.15848 | 87.9106 | 25.5488 |  | 251.2043 | 5.7685 |  | 5.832 | 253.871 | 15.0491 | 1.3941 | 18.787 |  |  | 1.2484 | 0.088902 |  | 75
168 | 100 | 99.468 | 7.6133 | 33.2801 | 0.057751 | 88.1052 | 25.9795 |  | 167.0996 | 3.8388 |  | 3.916 | 170.3947 | 23.8613 | 1.9205 | 32.3379 |  |  | 1.3552 |  |  | 100
167 | 125 | 124.704 | 7.5084 | 33.626 | 0.051097 | 88.1526 | 26.2663 |  | 123.5935 | 2.8401 |  | 2.916 | 126.8468 | 28.5966 | 2.2073 | 39.8894 |  |  | 1.3949 |  |  | 125
166 | 150 | 150.619 | 7.3465 | 33.8062 | 0.045757 | 88.176 | 26.4309 |  | 102.6151 | 2.3584 |  | 2.411 | 104.8623 | 31.3964 | 2.3686 | 44.6175 |  |  | 1.4211 |  |  | 150
165 | 175 | 177.596 | 7.1223 | 33.895 | 0.05143 | 88.1704 | 26.532 |  | 95.5375 | 2.196 |  | 2.242 | 97.5024 | 32.633 | 2.4282 | 47.6468 |  |  | 1.4601 |  |  | 175
164 | 200 | 202.533 | 6.9621 | 33.922 | 0.052213 | 88.1345 | 26.5752 |  | 94.3546 | 2.1689 |  | 2.223 | 96.672 | 33.3843 | 2.4555 | 48.973 |  |  | 1.4669 |  |  | 200
163 | 250 | 249.622 | 6.5598 | 33.9599 | 0.05397 | 88.2024 | 26.6591 |  | 81.1845 | 1.8663 |  | 1.909 | 83.0102 | 35.2177 | 2.584 | 54.6624 |  |  | 1.5521 |  |  | 250
162 | 300 | 298.376 | 6.2064 | 33.9731 | 0.05436 | 88.1881 | 26.7154 |  | 74.1604 | 1.7049 |  | 1.721 | 74.8312 | 36.6746 | 2.6664 | 59.4106 |  |  | 1.6199 |  |  | 300
161 | 400 | 400.35 | 5.526 | 34.0083 | 0.055805 | 88.2948 | 26.8277 |  | 57.1038 | 1.3129 |  | 1.331 | 57.8672 | 39.1087 | 2.863 | 70.0702 |  |  | 1.7917 |  |  | 400
160 | 500 | 502.5 | 4.9663 | 34.053 | 0.056567 | 88.3883 | 26.9287 |  | 41.8032 | 0.96124 |  | 0.97 | 42.168 | 41.6557 | 3.0135 | 81.7185 |  |  | 1.9618 |  |  | 500
159 | 600 | 600.502 | 4.4998 | 34.1228 | 0.058814 | 88.3997 | 27.0359 |  | 26.8266 | 0.61693 |  | 0.587 | 25.5155 | 43.3923 | 3.1454 | 95.3248 |  |  | 2.1968 |  |  | 600
158 | 800 | 801.085 | 3.9332 | 34.2556 | 0.0593 | 88.3991 | 27.2012 |  | 14.3923 | 0.33103 |  | 0.318 | 13.8205 | 44.7508 | 3.268 | 114.9632 |  |  | 2.569 |  |  | 800
157 | 1000 | 1000.767 | 3.3967 | 34.3431 | 0.060695 | 88.4359 | 27.3239 |  | 13.1109 | 0.3016 |  | 0.28 | 12.1675 | 45.1854 | 3.286 | 132.5747 |  |  | 2.934 |  |  | 1000
156 | 1250 | 1250.015 | 2.9383 | 34.4214 | 0.059669 | 88.4373 | 27.4291 |  | 15.6087 | 0.35909 |  | 0.341 | 14.8168 | 45.4025 | 3.2767 | 147.5436 |  |  | 3.2497 |  |  | 1250
155 | 1500 | 1500.444 | 2.5072 | 34.4882 | 0.058874 | 88.4422 | 27.5203 |  | 23.4808 | 0.54024 |  | 0.51 | 22.1581 | 45.0746 | 3.2355 | 161.0095 |  |  | 3.5721 |  |  | 1500
154 | 1750 | 1749.471 | 2.1845 | 34.5429 | 0.057896 | 88.4738 | 27.5909 |  | 37.9929 | 0.87419 |  | 0.907 | 39.4039 | 44.3648 | 3.158 | 168.4465 |  |  | 3.7968 |  |  | 1750
153 | 2000 | 1999.581 | 1.978 | 34.5824 | 0.054296 | 88.4839 | 27.6391 |  | 53.6998 | 1.2357 | 34.5824 | 1.287 | 55.9101 | 43.2186 | 3.0849 | 171.7784 |  |  | 3.9746 |  |  | 2000
152 | 2500 | 2501.69 | 1.7471 | 34.6276 | 0.053301 | 88.4892 | 27.6932 |  | 79.2477 | 1.8236 | 34.628 | 1.858 | 80.7113 | 41.7999 | 2.9614 | 174.5246 |  |  | 4.1752 |  |  | 2500
151 | 3000 | 3002.254 | 1.606 | 34.6562 | 0.050008 | 88.4837 | 27.7267 |  | 102.2965 | 2.3541 | 34.6572 | 2.421 | 105.1645 | 40.0547 | 2.8515 | 176.0948 |  |  | 4.3964 |  |  | 3000
150 | Bot-10 | 3197.023 | 1.5676 | 34.666 | 0.052788 | 88.2901 | 27.7374 |  | 109.1371 | 2.5116 | 34.6662 | 2.573 | 111.766 | 39.725 | 2.8238 | 180.8092 |  |  | 4.5515 |  |  | Bot-10
Cruise: 2001-08 Station: ED08 UTC Date: 01 06 03 UTC Time: 1448
Lat: 51:35.04N Long: 133:49.98W Cast No:55
| Nom. | CTD | CTD | CTD | CTD | CTD |  | CTD | CTD | CTD | Bottle | [10 empty] | Nom.
| Depth | Depth | Temp. | Sal | Fluo | Trans | Sig-t | Par | O2 | O2 | Sal. | O2 | O2 | NO3 | PO4 | SiO4 | NH4 | NH4 | Si:N | Chl a | pH | Depth
SN | (m) | (dbar) | (C) | [5 empty] | umol/kg | ml/l |  | mL/L | uM/kg | uM/L | uM/L | uM/L | uM/L | dup |  | ug/L |  | (m) | Comments
- | - | - | - |  | - | - |  |  |  |  | - | - | - | - | - | - |  |  |  | - |  | - | -
196 | 0 | 2.866 | 8.6604 | 32.4192 | 0.88387 | 82.5596 | 25.1503 |  | 291.7982 | 6.6981 |  | 6.848 | 298.2141 | 7.4 | 0.95297 | 11.6568 |  |  | 1.5752 | 0.36631 |  | 0
195 | 10 | 9.422 | 8.6591 | 32.4196 | 1.0149 | 85.7807 | 25.1509 |  | 292.3596 | 6.711 | 34.425 | 6.886 | 299.8688 | 7.3 | 0.95744 | 11.6568 |  |  | 1.5968 | 0.39026 |  | 10
194 | 25 | 25.035 | 8.2316 | 32.4674 | 1.3382 | 85.8977 | 25.2521 |  | 294.2928 | 6.756 |  | 6.932 | 301.8421 | 8.0254 | 1.0043 | 12.4066 |  |  | 1.5459 | 0.47124 |  | 25
193 | 50 | 49.778 | 7.8487 | 32.5042 | 1.4865 | 86.8213 | 25.3364 |  | 293.3149 | 6.7341 |  | 6.869 | 299.0743 | 9.0389 | 1.0652 | 13.3442 |  |  | 1.4763 | 0.42412 |  | 50
192 | 75 | 74.169 | 7.3062 | 32.7062 | 0.13238 | 88.1499 | 25.5711 |  | 249.4469 | 5.7283 |  | 5.905 | 257.0432 | 15.5559 | 1.3887 | 20.6659 |  |  | 1.3285 | 0.077266 |  | 75
191 | 100 | 100.78 | 7.2645 | 33.0903 | 0.066293 | 88.1563 | 25.879 |  | 198.4313 | 4.5581 |  | 4.71 | 204.9636 | 21.0819 | 1.7244 | 29.6988 |  |  | 1.4087 | 0.028906 |  | 100
190 | 125 | 124.232 | 7.1926 | 33.3694 | 0.049497 | 88.177 | 26.1085 |  | 168.448 | 3.8703 |  | 4.039 | 175.7246 | 24.3658 | 1.9192 | 34.2242 |  |  | 1.4046 |  |  | 125
189 | 150 | 149.494 | 7.236 | 33.7325 | 0.041508 | 88.2546 | 26.3883 |  | 125.943 | 2.8945 |  | 2.969 | 129.1369 | 29.222 | 2.2013 | 40.8345 |  |  | 1.3974 |  |  | 150
188 | 175 | 172.994 | 6.9421 | 33.8837 | 0.04521 | 88.2442 | 26.5478 |  | 111.3224 | 2.5588 |  | 2.621 | 113.9829 | 31.765 | 2.3302 | 46.6999 |  |  | 1.4702 |  |  | 175
187 | 200 | 198.221 | 6.6082 | 33.9309 | 0.048826 | 88.235 | 26.6298 |  | 100.6233 | 2.3131 |  | 2.365 | 102.8417 | 33.391 | 2.4312 | 51.8165 |  |  | 1.5518 |  |  | 200
186 | 250 | 249.319 | 6.1688 | 33.9567 | 0.051339 | 88.2874 | 26.7073 |  | 87.0604 | 2.0015 |  | 2.057 | 89.4416 | 35.6685 | 2.5642 | 58.0805 |  |  | 1.6283 |  |  | 250
185 | 300 | 298.809 | 5.7737 | 33.97 | 0.055177 | 88.3227 | 26.7673 |  | 74.9406 | 1.7229 |  | 1.761 | 76.5666 | 37.3516 | 2.6878 | 63.9751 |  |  | 1.7128 |  |  | 300
184 | 400 | 399.863 | 5.0636 | 34.0209 | 0.058072 | 88.4032 | 26.8921 |  | 50.8366 | 1.1689 |  | 1.18 | 51.299 | 40.5569 | 2.9347 | 77.8951 |  |  | 1.9206 |  |  | 400
183 | 500 | 498.751 | 4.6396 | 34.092 | 0.057863 | 88.4847 | 26.9962 |  | 31.8693 | 0.73287 |  | 0.741 | 32.2108 | 42.4065 | 3.09 | 90.1444 |  |  | 2.1257 |  |  | 500
182 | 500 | 498.788 | 4.6365 | 34.0927 | 0.05619 | 88.4843 | 26.9971 |  | 31.878 | 0.73306 |  | 0.736 | 31.9934 | 42.7337 | 3.0892 | [6 empty] | 500
181 | 600 | 598.655 | 4.2937 | 34.1566 | 0.0586 | 88.4845 | 27.0849 |  | 21.9119 | 0.50393 |  | 0.504 | 21.9067 | 43.9416 | 3.1481 | 101.6666 |  |  | 2.3137 |  |  | 600
180 | 800 | 799.185 | 3.7621 | 34.2777 | 0.059175 | 88.4839 | 27.236 |  | 13.5871 | 0.31252 |  | 0.309 | 13.4289 | 44.5382 | 3.2611 | 120.5664 |  |  | 2.707 |  |  | 800
179 | 1000 | 1000.647 | 3.3549 | 34.3753 | 0.060581 | 88.4684 | 27.3536 |  | 13.2403 | 0.30458 |  | 0.272 | 11.8195 | 45.0804 | 3.2968 | 133.9329 |  |  | 2.971 |  |  | 1000
178 | 1250 | 1250.266 | 2.7979 | 34.4317 | 0.058932 | 88.5273 | 27.4499 |  | 15.9592 | 0.36716 | 34.4301 | 0.343 | 14.9034 | 45.4 | 3.2598 | 152.807 |  |  | 3.3658 |  |  | 1250
177 | 1500 | 1501.173 | 2.4508 | 34.4959 | 0.058749 | 88.5266 | 27.5313 |  | 25.2404 | 0.58073 | 34.4972 | 0.58 | 25.1991 | 44.8644 | 3.1592 | 161.9872 |  |  | 3.6106 |  |  | 1500
176 | 1750 | 1751.264 | 2.1561 | 34.547 | 0.05666 | 88.5314 | 27.5965 |  | 39.0822 | 0.89926 | 34.5482 | 0.932 | 40.4898 | 43.9445 | 3.1449 | 168.6424 |  |  | 3.8376 |  |  | 1750
175 | 2000 | 1999.231 | 1.9833 | 34.5814 | 0.055504 | 88.544 | 27.6379 |  | 53.3054 | 1.2266 | 34.5815 | 1.36 | 59.0814 | 43.4581 | 3.0713 | 173.5436 |  |  | 3.9934 |  |  | 2000 | bottle 1 leaked
Cruise: 2001-08 Station: ED11 UTC Date: 01 06 04 UTC Time: 0133
Lat: 52:15.14N Long: 133:49.96W Cast No: 67
| Nom. | CTD | CTD | CTD | CTD | CTD |  | CTD | CTD | CTD | Bottle | [10 empty] | Nom.
| Depth | Depth | Temp. | Sal | Fluo | Trans | Sig-t | Par | O2 | O2 | Sal. | O2 | O2 | NO3 | PO4 | SiO4 | NH4 | NH4 | Si:N | Chl a | pH | Depth
SN | (m) | (dbar) | (C) | [5 empty] | umol/kg | ml/l |  | mL/L | uM/kg | uM/L | uM/L | uM/L | uM/L | dup |  | ug/L |  | (m) | Comments
- | - | - | - |  | - | - |  |  |  |  | - | - | - | - | - | - |  |  |  | - |  | - | -
222 | 0 | 2.631 | 9.1181 | 32.3011 | 1.3641 | 79.579 | 24.9875 |  | 293.951 | 6.7464 |  | 6.934 | 302.0072 | 5.599 | 0.4441 | 11.8837 |  |  | 2.1225 | 0.49549 |  | 0 | poor PO4 standards
221 | 10 | 9.633 | 9.111 | 32.3023 | 1.4594 | 84.3446 | 24.9896 |  | 293.2434 | 6.7302 | 32.305 | 6.993 | 304.5763 | 5.5459 | 0.43961 | 12.0686 |  |  | 2.1761 | 0.46163 |  | 10
220 | 25 | 23.945 | 8.9265 | 32.3237 | 1.4796 | 85.4969 | 25.0349 |  | 292.9669 | 6.7242 |  | 6.962 | 303.2127 | 5.9723 | 0.47558 | 12.2534 |  |  | 2.0517 | 0.52209 |  | 25
219 | 50 | 50.106 | 7.9492 | 32.4788 | 0.55312 | 87.7523 | 25.3021 |  | 290.2281 | 6.663 |  | 6.875 | 299.3456 | 8.4247 | 0.65756 | 12.9929 |  |  | 1.5422 | 0.26153 |  | 50
218 | 75 | 75.462 | 7.2617 | 32.5964 | 0.18933 | 88.0969 | 25.4908 |  | 264.6779 | 6.0776 |  | 6.385 | 277.9592 | 12.588 | 0.86657 | 17.2495 |  |  | 1.3703 | 0.15581 |  | 75
217 | 100 | 99.959 | 7.2461 | 32.9611 | 0.068745 | 88.0387 | 25.7799 |  | 211.0916 | 4.8485 |  | 5.043 | 219.4759 | 19.5946 | 1.2688 | 27.8306 |  |  | 1.4203 | 0.040206 |  | 100
216 | 125 | 124.757 | 7.2013 | 33.2965 | 0.05261 | 88.1062 | 26.05 |  | 177.0292 | 4.0672 |  | 4.222 | 183.6968 | 23.7218 | 1.5008 | 32.8587 |  |  | 1.3852 |  |  | 125
215 | 150 | 151.476 | 7.1415 | 33.7254 | 0.049526 | 88.1508 | 26.3958 |  | 129.8263 | 2.9837 |  | 3.082 | 134.0509 | 29.038 | 1.8297 | 40.8877 |  |  | 1.4081 |  |  | 150
214 | 175 | 174.734 | 6.9871 | 33.8578 | 0.043057 | 88.1496 | 26.5212 |  | 113.0246 | 2.5979 |  | 2.687 | 116.8562 | 31.5664 | 1.9847 | 45.9426 |  |  | 1.4554 |  |  | 175
213 | 200 | 200.038 | 6.7736 | 33.9103 | 0.052696 | 88.191 | 26.5915 |  | 104.9339 | 2.4121 |  | 2.489 | 108.2379 | 32.6978 | 2.063 | 49.5059 |  |  | 1.514 |  |  | 200
212 | 250 | 248.316 | 6.3334 | 33.9391 | 0.054366 | 88.2251 | 26.6722 |  | 96.0837 | 2.2088 |  | 2.266 | 98.5326 | 34.7456 | 2.1893 | 55.3306 |  |  | 1.5924 |  |  | 250
211 | 300 | 299.188 | 5.795 | 33.9577 | 0.054055 | 88.2659 | 26.7549 |  | 82.8899 | 1.9057 |  | 1.981 | 86.133 | 36.6337 | 2.3489 | 62.4892 |  |  | 1.7058 |  |  | 300
210 | 400 | 403.869 | 4.9794 | 33.999 | 0.055833 | 88.3848 | 26.8843 |  | 57.7549 | 1.328 |  | 1.371 | 59.603 | 40.4132 | 2.6577 | 77.4367 |  |  | 1.9161 |  |  | 400
209 | 500 | 498.627 | 4.6062 | 34.0689 | 0.056165 | 88.4441 | 26.9815 |  | 38.1296 | 0.87681 |  | 0.873 | 37.9493 | 42.3067 | 2.851 | 89.8015 |  |  | 2.1226 |  |  | 500
208 | 600 | 599.424 | 4.2298 | 34.1317 | 0.05857 | 88.4519 | 27.0719 |  | 26.48 | 0.60898 |  | 0.61 | 26.5144 | 43.8232 | 2.9514 | 101.4597 |  |  | 2.3152 |  |  | 600
207 | 800 | 799.629 | 3.6906 | 34.2774 | 0.057776 | 88.4389 | 27.2429 |  | 14.5172 | 0.33392 |  | 0.306 | 13.2984 | 44.7458 | 3.1035 | 122.2294 |  |  | 2.7316 |  |  | 800
206 | 1000 | 1001.146 | 3.2239 | 34.3671 | 0.059879 | 88.4627 | 27.3595 |  | 14.011 | 0.32231 |  | 0.28 | 12.1671 | 45.5066 | 3.1318 | 137.5264 |  |  | 3.0221 |  |  | 1000
205 | 1000 | 1000.829 | 3.2241 | 34.3671 | 0.061068 | 88.4569 | 27.3594 |  | 14.0188 | 0.32249 |  | 0.284 | 12.3409 | 45.2929 | 3.1375 | 137.9148 |  |  | 3.045 |  |  | 1000
204 | 1250 | 1249.628 | 2.7742 | 34.4419 | 0.060027 | 88.4785 | 27.4601 |  | 16.7614 | 0.38562 |  | 0.364 | 15.8157 | 45.4042 | 3.1148 | 152.7164 |  |  | 3.3635 |  |  | 1250
203 | 1500 | 1501.253 | 2.4223 | 34.4974 | 0.058293 | 88.486 | 27.5349 |  | 24.9333 | 0.57367 |  | 0.567 | 24.6342 | 45.0821 | 3.0583 | 162.1068 |  |  | 3.5958 |  |  | 1500
202 | 1500 | 1501.228 | 2.4228 | 34.4975 | 0.059239 | 88.488 | 27.5349 |  | 24.9276 | 0.57354 | 34.498 | 0.562 | 24.417 | 45.1391 | 3.0583 | 163.0869 |  |  | 3.613 |  |  | 1500
201 | 1750 | 1751.647 | 2.1463 | 34.5468 | 0.056592 | 88.488 | 27.5972 |  | 39.7181 | 0.9139 | 34.5439 | 0.914 | 39.7078 | 44.2753 | 2.9626 | 168.7781 |  |  | 3.812 |  |  | 1750
200 | 2000 | 1997.249 | 1.9538 | 34.585 | 0.054598 | 88.5246 | 27.6431 |  | 55.166 | 1.2694 | 34.5832 | 1.296 | 56.3008 | 43.3574 | 2.8788 | 172.9067 |  |  | 3.9879 |  |  | 2000
199 | Bot-20 | 2447.55 | 1.7478 | 34.6266 | 0.051612 | 88.5291 | 27.6923 |  | 78.7726 | 1.8127 | 34.625 | 1.851 | 80.4073 | 41.6818 | 2.7457 | 175.4657 |  |  | 4.2096 |  |  | Bot-20
Cruise: 2001-08 Station: ED08b UTC Date: 01 06 04 UTC Time: 1740
Lat: 51:35.12N Long: 133:50.16W Cast No: 70
| Nom. | CTD | CTD | CTD | CTD | CTD |  | CTD | CTD | CTD | Bottle | [10 empty] | Nom.
| Depth | Depth | Temp. | Sal | Fluo | Trans | Sig-t | Par | O2 | O2 | Sal. | O2 | O2 | NO3 | PO4 | SiO4 | NH4 | NH4 | Si:N | Chl a | pH | Depth
SN | (m) | (dbar) | (C) | [5 empty] | umol/kg | ml/l |  | mL/L | uM/kg | uM/L | uM/L | uM/L | uM/L | dup |  | ug/L |  | (m) | Comments
- | - | - | - |  | - | - |  |  |  |  | - | - | - | - | - | - |  |  |  | - |  | - | -
244 | 0 | 2.485 | 8.5462 | 32.4004 | 0.3326 | 80.2446 | 25.1528 |  | 298.2815 | 6.8469 |  | 6.883 | 299.7375 | 7.2489 | 0.56157 | 10.7751 | 0.22563 | 0.22267 | 1.4864 |  |  | 0 | poor PO4 standards
243 | 10 | 10.161 | 8.5183 | 32.4132 | 0.70302 | 84.7879 | 25.167 |  | 298.4546 | 6.851 |  | 6.879 | 299.5592 | 7.249 | 0.57523 | 10.9598 | 0.20239 | 0.23158 | 1.5119 |  |  | 10
242 | 25 | 24.181 | 8.3773 | 32.4659 | 1.0771 | 85.0622 | 25.2294 |  | 298.8129 | 6.8596 |  | 6.902 | 300.5425 | 8.2623 | 0.63004 | 12.808 | 0.1587 | 0.18282 | 1.5502 |  |  | 25
241 | 50 | 50.464 | 7.8873 | 32.5245 | 1.5202 | 85.7658 | 25.3468 |  | 300.1913 | 6.8921 |  | 6.985 | 304.1218 | 8.8491 | 0.68056 | 13.9176 | 0.211 | 0.24671 | 1.5728 |  |  | 50
240 | 75 | 74.332 | 7.2499 | 32.5665 | 0.39052 | 87.2068 | 25.4689 |  | 291.9257 | 6.7031 |  | 6.825 | 297.1202 | 10.5565 | 0.78242 | 15.0277 | 0.52532 | 0.54637 | 1.4235 |  |  | 75
239 | 100 | 98.882 | 6.9252 | 32.8945 | 0.092479 | 87.3962 | 25.7709 |  | 235.5334 | 5.4098 | [11 empty] | 100 | Niskin did not close
238 | 125 | 124.505 | 7.1828 | 33.5033 | 0.041296 | 87.3756 | 26.2153 |  | 154.9775 | 3.5611 |  | 3.544 | 154.1726 | 26.9764 | 1.7123 | 37.5236 |  |  | 1.391 |  |  | 125
237 | 150 | 150.049 | 7.1316 | 33.7211 | 0.042573 | 87.3835 | 26.3938 |  | 131.1346 | 3.0138 |  | 3.035 | 132.0069 | 29.444 | 1.8657 | 41.8231 |  |  | 1.4204 |  |  | 150
236 | 175 | 175.713 | 6.9381 | 33.8847 | 0.022671 | 87.3909 | 26.5491 |  | 114.6502 | 2.6353 |  | 2.687 | 116.853 | 32.7726 | 1.9952 | 46.3174 |  |  | 1.4133 |  |  | 175
235 | 200 | 201.458 | 6.7141 | 33.9233 | 0.048436 | 87.4204 | 26.6097 |  | 106.5657 | 2.4497 |  | 2.488 | 108.1925 | 32.8813 | 2.0735 | 49.8813 |  |  | 1.517 |  |  | 200
234 | 250 | 247.574 | 6.2214 | 33.9511 | 0.05394 | 87.4621 | 26.6961 |  | 92.483 | 2.1261 |  | 2.176 | 94.617 | 35.1928 | 2.2476 | 56.6478 |  |  | 1.6096 |  |  | 250
233 | 300 | 296.907 | 5.7264 | 33.9676 | 0.05514 | 87.4792 | 26.7712 |  | 78.1715 | 1.7972 |  | 1.85 | 80.4359 | 37.9904 | 2.4187 | 63.9988 |  |  | 1.6846 |  |  | 300
232 | 400 | 397.641 | 5.0226 | 34.0146 | 0.055566 | 87.6018 | 26.8918 |  | 53.3593 | 1.2269 |  | 1.253 | 54.4726 | 40.8448 | 2.7182 | 78.0061 | 0.19 | 0.18 | 1.9098 |  |  | 400 | NH4 from TM Go-flo sample
231 | 500 | 502.645 | 4.6114 | 34.0759 | 0.056178 | 87.641 | 26.9865 |  | 36.5186 | 0.83977 |  | 0.835 | 36.2972 | 42.4629 | 2.8844 | 89.8015 |  |  | 2.1148 |  |  | 500
230 | 500 | 502.129 | 4.6308 | 34.0774 | 0.05493 | 87.6414 | 26.9856 |  | 36.2624 | 0.83388 |  | 0.817 | 35.5148 | 42.5732 | 2.8955 | 89.6108 |  |  | 2.1049 |  |  | 500
229 | 600 | 601.943 | 4.2995 | 34.1422 | 0.056073 | 87.6586 | 27.0728 |  | 24.3632 | 0.5603 |  | 0.591 | 25.6885 | 43.6538 | 3.0188 | 99.9277 |  |  | 2.2891 |  |  | 600
228 | 800 | 800.572 | 3.7754 | 34.273 | 0.05924 | 87.6458 | 27.231 |  | 13.8804 | 0.31927 |  | 0.317 | 13.7766 | 45.0586 | 3.1261 | 119.9135 |  |  | 2.6613 |  |  | 800
227 | 1000 | 1000.92 | 3.3775 | 34.3733 | 0.059999 | 87.6378 | 27.3499 |  | 13.4806 | 0.31011 |  | 0.295 | 12.819 | 45.1154 | 3.1488 | 133.4515 |  |  | 2.958 |  |  | 1000
226 | 1250 | 1249.106 | 2.7963 | 34.432 | 0.059969 | 87.6713 | 27.4503 |  | 16.243 | 0.37369 |  | 0.387 | 16.8152 | 45.7658 | 3.1431 | 150.1788 |  |  | 3.2815 |  |  | 1250
225 | 1500 | 1499.257 | 2.4785 | 34.4924 | 0.058295 | 87.6796 | 27.5261 |  | 24.7684 | 0.56987 | 34.4887 | 0.554 | 24.0696 | 45.0672 | 3.0922 | 160.9313 |  |  | 3.5709 |  |  | 1500
224 | 1750 | 1752.031 | 2.1687 | 34.5454 | 0.056202 | 87.7025 | 27.5942 |  | 39.1144 | 0.9 | 34.5443 | 0.879 | 38.1873 | 44.5843 | 2.9963 | 167.9924 |  |  | 3.768 |  |  | 1750
223 | 2000 | 1996.02 | 1.9802 | 34.5819 | 0.055621 | 87.7211 | 27.6385 |  | 54.1945 | 1.247 | 34.58 | 1.25 | 54.3027 | 43.5078 | 2.9011 | 172.1199 |  |  | 3.9561 |  |  | 2000
Cruise: 2001-08 Station: ED12 UTC Date: 01 06 05 UTC Time: 0640
Lat: 51:15.00N Long: 132:30.01W Cast No:75
| Nom. | CTD | CTD | CTD | CTD | CTD |  | CTD | CTD | CTD | Bottle | [10 empty] | Nom.
| Depth | Depth | Temp. | Sal | Fluo | Trans | Sig-t | Par | O2 | O2 | Sal. | O2 | O2 | NO3 | PO4 | SiO4 | NH4 | NH4 | Si:N | Chl a | pH | Depth
SN | (m) | (dbar) | (C) | [5 empty] | umol/kg | ml/l |  | mL/L | uM/kg | uM/L | uM/L | uM/L | uM/L | dup |  | ug/L |  | (m) | Comments
- | - | - | - |  | - | - |  |  |  |  | - | - | - | - | - | - |  |  |  | - |  | - | -
266 | 0 | 2.592 | 9.1503 | 32.398 | 1.2931 | 76.0453 | 25.0583 |  | 294.5066 | 6.7597 |  | 6.84 | 297.8925 | 5.5901 | 0.80553 | 10.9058 |  |  | 1.9509 | 0.3091 |  | 0
265 | 10 | 11.383 | 9.1503 | 32.4 | 1.2726 | 84.5199 | 25.0598 |  | 295.0216 | 6.7715 | 32.4009 |  |  | 5.5914 | 0.81003 | 10.8958 |  |  | 1.9487 | 0.41702 |  | 10 | no stir bar
264 | 25 | 26.119 | 8.9582 | 32.4059 | 1.6242 | 84.4658 | 25.0944 |  | 295.6477 | 6.7861 |  | 6.887 | 299.9288 | 5.6456 | 0.81922 | 11.077 |  |  | 1.9621 | 0.4484 |  | 25
263 | 50 | 50.833 | 8.0949 | 32.4769 | 0.73781 | 86.7901 | 25.2795 |  | 283.7051 | 6.5132 |  | 6.609 | 287.77 | 8.6145 | 1.0207 | 13.7442 |  |  | 1.5955 | 0.3629 |  | 50
262 | 75 | 75.615 | 7.3018 | 33.0575 | 0.081763 | 87.8363 | 25.8481 |  | 200.5031 | 4.6056 |  | 4.676 | 203.4902 | 20.8792 | 1.6984 | 29.8204 |  |  | 1.4282 | 0.042328 |  | 75
261 | 100 | 101.438 | 7.1569 | 33.5173 | 0.030147 | 87.7376 | 26.2298 |  | 151.426 | 3.4796 |  | 3.54 | 153.9964 | 26.5185 | 2.0147 | 38.0522 |  |  | 1.4349 | 0.021664 |  | 100
260 | 125 | 123.96 | 7.1383 | 33.7691 | 0.039448 | 87.7716 | 26.4306 |  | 122.2875 | 2.8106 |  | 2.833 | 123.2165 | 29.8061 | 2.2002 | 43.7908 |  |  | 1.4692 |  |  | 125
259 | 150 | 149.54 | 6.9747 | 33.8939 | 0.047927 | 87.751 | 26.5514 |  | 104.985 | 2.4132 |  | 2.444 | 106.2851 | 32.2364 | 2.3296 | 48.5683 |  |  | 1.5066 |  |  | 150
258 | 175 | 174.966 | 6.6968 | 33.9303 | 0.04747 | 87.7461 | 26.6175 |  | 102.6141 | 2.3588 |  | 2.391 | 103.9736 | 32.7242 | 2.3662 | 51.6136 |  |  | 1.5772 |  |  | 175
257 | 200 | 201.389 | 6.4169 | 33.9517 | 0.047296 | 87.7673 | 26.6713 |  | 90.0627 | 2.0704 |  | 2.105 | 91.5319 | 34.5093 | 2.4814 | 56.3922 |  |  | 1.6341 |  |  | 200
256 | 250 | 251.587 | 5.8582 | 33.9623 | 0.052247 | 87.7846 | 26.7508 |  | 81.637 | 1.8769 |  | 1.891 | 82.2202 | 36.4041 | 2.6196 | 63.2945 |  |  | 1.7387 |  |  | 250
255 | 300 | 300.354 | 5.4235 | 33.9648 | 0.057177 | 87.8076 | 26.8055 |  | 75.8541 | 1.744 |  | 1.768 | 76.8681 | 37.6504 | 2.6837 | 69.4312 |  |  | 1.8441 |  |  | 300
254 | 400 | 401.453 | 4.7045 | 34.0115 | 0.052783 | 87.9293 | 26.9251 |  | 54.4972 | 1.2531 |  | 1.26 | 54.7752 | 40.4699 | 2.8816 | 84.0976 |  |  | 2.078 |  |  | 400
253 | 500 | 501.066 | 4.3693 | 34.1003 | 0.054327 | 87.9942 | 27.0321 |  | 31.7131 | 0.7293 |  | 0.734 | 31.9054 | 42.8041 | 3.056 | 97.0648 |  |  | 2.2677 |  |  | 500
252 | 600 | 601.22 | 4.2219 | 34.1655 | 0.059148 | 87.9839 | 27.0996 |  | 21.3659 | 0.49138 |  | 0.47 | 20.4285 | 43.3466 | 3.1381 | 105.1956 |  |  | 2.4268 |  |  | 600
251 | 800 | 798.365 | 3.7297 | 34.2896 | 0.060394 | 87.9735 | 27.2488 |  | 13.5192 | 0.31096 |  | 0.316 | 13.7329 | 44.3237 | 3.22 | 122.7403 |  |  | 2.7692 |  |  | 800
250 | 800 | 798.474 | 3.7294 | 34.2895 | 0.059451 | 87.972 | 27.2487 |  | 13.5286 | 0.31118 |  | 0.294 | 12.7768 | 44.2139 | 3.2237 | 123.0773 |  |  | 2.7837 |  |  | 800
249 | 1000 | 998.293 | 3.2371 | 34.3632 | 0.06055 | 88.0117 | 27.3551 |  | 13.2761 | 0.3054 |  | 0.278 | 12.0803 | 44.8647 | 3.2412 | 138.7433 |  |  | 3.0925 |  |  | 1000
248 | 1250 | 1247.992 | 2.7439 | 34.4432 | 0.059396 | 88.0142 | 27.4638 |  | 17.3226 | 0.39853 | 34.4411 | 0.386 | 16.7715 | 44.5919 | 3.2173 | 154.486 |  |  | 3.4644 |  |  | 1250
247 | 1500 | 1501.281 | 2.36 | 34.5082 | 0.057628 | 88.0181 | 27.5487 |  | 27.9621 | 0.64336 | 34.507 | 0.629 | 27.3275 | 44.4821 | 3.1796 | 164.9422 |  |  | 3.7081 |  |  | 1500
246 | 1750 | 1750.857 | 2.0951 | 34.5571 | 0.056407 | 88.0369 | 27.6095 |  | 43.161 | 0.99313 | 34.5593 | 1.006 | 43.7041 | 43.5045 | 3.0776 | 171.0546 |  |  | 3.9319 |  |  | 1750
245 | 2000 | 2001.195 | 1.918 | 34.5919 | 0.055107 | 88.0426 | 27.6514 |  | 58.5168 | 1.3465 | 34.59 | 1.4 | 60.8183 | 42.7989 | 3.0078 | 173.3936 |  |  | 4.0514 |  |  | 2000
Cruise: 2001-08 Station: ED15 UTC Date: 01 06 05 UTC Time: 1943
Lat: 51:15.00N Long: 133:59.86W Cast No:86
| Nom. | CTD | CTD | CTD | CTD | CTD |  | CTD | CTD | CTD | Bottle | [10 empty] | Nom.
| Depth | Depth | Temp. | Sal | Fluo | Trans | Sig-t | Par | O2 | O2 | Sal. | O2 | O2 | NO3 | PO4 | SiO4 | NH4 | NH4 | Si:N | Chl a | pH | Depth
SN | (m) | (dbar) | (C) | [5 empty] | umol/kg | ml/l |  | mL/L | uM/kg | uM/L | uM/L | uM/L | uM/L | dup |  | ug/L |  | (m) | Comments
- | - | - | - |  | - | - |  |  |  |  | - | - | - | - | - | - |  |  |  | - |  | - | -
290 | 0 | 2.39 | 9.1014 | 32.3489 | 0.18824 | 78.7085 | 25.0275 |  | 293.8876 | 6.7453 |  | 6.863 | 298.9031 | 5.8463 | 0.83058 | 8.5281 | 0.52734 | 0.48624 | 1.4587 | 0.33795 |  | 0
289 | 10 | 10.447 | 9.1162 | 32.3503 | 0.17881 | 85.1473 | 25.0263 |  | 294.0579 | 6.7492 | 32.3504 | 6.853 | 298.4679 | 5.8463 | 0.83079 | 8.3596 | 0.55017 | 0.55017 | 1.4299 | 0.319 |  | 10
288 | 25 | 25.114 | 8.7799 | 32.356 | 0.72863 | 85.0321 | 25.0827 |  | 294.8644 | 6.768 |  | 6.887 | 299.9323 | 5.7935 | 0.83098 | 8.3596 | 0.57756 | 0.61862 | 1.4429 | 0.40122 |  | 25
287 | 50 | 50.715 | 7.9739 | 32.4366 | 0.53225 | 87.2569 | 25.2654 |  | 285.6678 | 6.5581 |  | 6.733 | 293.1732 | 8.0126 | 0.99335 | 11.2274 | 1.169 | 1.169 | 1.4012 | 0.25072 |  | 50
286 | 75 | 76.048 | 7.3638 | 32.7546 | 0.14579 | 87.7878 | 25.6013 |  | 243.2325 | 5.5857 |  | 5.73 | 249.4182 | 15.812 | 1.3963 | 21.7344 | 0.27129 | 0.28503 | 1.3745 | 0.069483 |  | 75
285 | 100 | 101.085 | 7.6273 | 33.342 | 0.05906 | 87.7095 | 26.0261 |  | 160.8588 | 3.6956 |  | 3.758 | 163.5123 | 24.2518 | 1.8862 | 35.0599 | 0.28503 | 0.30791 | 1.4457 | 0.024496 |  | 100
284 | 125 | 125.829 | 7.5256 | 33.6165 | 0.048564 | 87.7799 | 26.2564 |  | 126.2667 | 2.9015 |  | 2.946 | 128.153 | 28.3323 | 2.1449 | 42.2845 |  |  | 1.4924 |  |  | 125
283 | 150 | 151.197 | 7.3518 | 33.7978 | 0.048564 | 87.7785 | 26.4235 |  | 106.4355 | 2.4462 |  | 2.477 | 107.7337 | 30.8626 | 2.2928 | 46.6013 |  |  | 1.51 |  |  | 150
282 | 175 | 176.953 | 7.1428 | 33.8924 | 0.048866 | 87.7766 | 26.5271 |  | 94.5837 | 2.174 |  | 2.221 | 96.5895 | 32.6423 | 2.3945 | 51.2771 |  |  | 1.5709 |  |  | 175
281 | 200 | 200.353 | 6.9022 | 33.9307 | 0.050884 | 87.8018 | 26.5902 |  | 92.2741 | 2.1211 |  | 2.161 | 93.9744 | 33.5061 | 2.4226 | 53.1862 |  |  | 1.5874 |  |  | 200
280 | 250 | 251.42 | 6.4673 | 33.9635 | 0.050254 | 87.8243 | 26.6741 |  | 79.8717 | 1.8361 |  | 1.846 | 80.2696 | 35.7224 | 2.5703 | 59.2763 |  |  | 1.6594 |  |  | 250
279 | 300 | 301.849 | 6.0889 | 33.9776 | 0.05185 | 87.8156 | 26.7339 |  | 71.5423 | 1.6448 |  | 1.683 | 73.1776 | 36.9132 | 2.672 | 64.5155 |  |  | 1.7478 |  |  | 300
278 | 400 | 401.155 | 5.4877 | 34.0211 | 0.056267 | 87.8998 | 26.8424 |  | 52.6271 | 1.21 |  | 1.219 | 52.9971 | 39.6782 | 2.8563 | 75.3991 |  |  | 1.9003 |  |  | 400
277 | 500 | 501.176 | 5.0537 | 34.0516 | 0.056386 | 87.9698 | 26.9175 |  | 42.3589 | 0.97401 |  | 1.001 | 43.5162 | 41.0901 | 2.9624 | 83.8768 |  |  | 2.0413 |  |  | 500
276 | 600 | 601.966 | 4.6414 | 34.1046 | 0.057411 | 87.9925 | 27.006 |  | 30.138 | 0.69306 |  | 0.749 | 32.5582 | 42.9389 | 3.073 | 92.0436 |  |  | 2.1436 |  |  | 600
275 | 750 | 749.258 | 4.196 | 34.1929 | 0.05893 | 88.014 | 27.1241 |  | 18.2682 | 0.42015 |  | 0.393 | 17.0813 | 44.0277 | 3.1973 | 106.166 |  |  | 2.4113 |  |  | 750
274 | 800 | 801.81 | 4.0666 | 34.223 | 0.069075 | 88.0125 | 27.1615 |  | 15.9913 | 0.3678 |  | 0.364 | 15.8203 | 44.518 | 3.2391 | 110.8406 |  |  | 2.4898 |  |  | 800
273 | 1000 | 1000.947 | 3.5394 | 34.3394 | 0.059846 | 88.015 | 27.3072 |  | 12.585 | 0.28949 |  | 0.278 | 12.0808 | [8 empty] | 1000 | no sample drawn for nuts
272 | 1250 | 1251.698 | 2.9295 | 34.4205 | 0.059361 | 88.0418 | 27.4292 |  | 15.3593 | 0.35335 |  | 0.335 | 14.5561 | [8 empty] | 1250 | no sample drawn for nuts
271 | 1500 | 1501.207 | 2.4818 | 34.4913 | 0.058813 | 88.0624 | 27.525 |  | 24.0449 | 0.55322 | 34.4892 | 0.546 | 23.7221 | [8 empty] | 1500 | no sample drawn for nuts
270 | 1750 | 1751.571 | 2.1867 | 34.5431 | 0.056327 | 88.061 | 27.5909 |  | 38.2917 | 0.88107 | 34.5412 | 0.911 | 39.5777 | 44.2456 | 3.1158 | 168.3413 |  |  | 3.8047 |  |  | 1750
269 | 2000 | 2001.692 | 1.9724 | 34.5834 | 0.054173 | 88.1056 | 27.6404 |  | 54.2486 | 1.2483 | 34.581 | 1.343 | 58.3427 | 43.3743 | 3.0382 | 172.8157 |  |  | 3.9843 |  |  | 2000
Cruise: 2001-08 Station: ED18 UTC Date: 01 06 07 UTC Time: 0337
Lat: 51:15.00N Long: 135:30.00W Cast No:102
| Nom. | CTD | CTD | CTD | CTD | CTD |  | CTD | CTD | CTD | Bottle | [10 empty] | Nom.
| Depth | Depth | Temp. | Sal | Fluo | Trans | Sig-t | Par | O2 | O2 | Sal. | O2 | O2 | NO3 | PO4 | SiO4 | NH4 | NH4 | Si:N | Chl a | pH | Depth
SN | (m) | (dbar) | (C) | [5 empty] | umol/kg | ml/l |  | mL/L | uM/kg | uM/L | uM/L | uM/L | uM/L | dup |  | ug/L |  | (m) | Comments
- | - | - | - |  | - | - |  |  |  |  | - | - | - | - | - | - |  |  |  | - |  | - | -
315 | 0 | 3.11 | 8.8656 | 32.4642 | 1.0778 | 84.7999 | 25.1543 |  | 291.6506 | 6.6947 |  | 6.89 | 300.042 | 7.9211 | 0.98764 | 12.93 |  |  | 1.6323 | 0.32 |  | 0
314 | 10 | 10.129 | 8.8549 | 32.4642 | 1.0853 | 85.061 | 25.1559 |  | 291.9197 | 6.7009 | 32.4648 | 6.909 | 300.8689 | 7.8715 | 0.9874 | 12.919 |  |  | 1.6412 | 0.33599 |  | 10
313 | 25 | 24.964 | 8.5842 | 32.4842 | 1.323 | 84.9027 | 25.2128 |  | 294.1536 | 6.7526 |  | 7.01 | 305.2502 | 8.034 | 0.99182 | 13.0954 |  |  | 1.63 | 0.36305 |  | 25
312 | 50 | 50.297 | 7.8108 | 32.5043 | 2.159 | 85.6081 | 25.3419 |  | 294.2203 | 6.755 |  | 6.969 | 303.4267 | 8.6212 | 1.0382 | 13.0835 |  |  | 1.5176 | 0.4711 |  | 50
311 | 75 | 75.149 | 7.469 | 32.553 | 0.82563 | 87.312 | 25.4282 |  | 291.6339 | 6.6961 |  | 6.929 | 301.6597 | 9.3684 | 1.0892 | 14.199 |  |  | 1.5156 | 0.29 |  | 75
310 | 100 | 99.797 | 7.0218 | 32.5887 | 0.21485 | 87.7555 | 25.5172 |  | 281.9117 | 6.4735 |  | 6.75 | 293.8413 | 11.3398 | 1.1959 | 15.5012 |  |  | 1.367 | 0.10066 |  | 100
309 | 125 | 125.923 | 6.2851 | 32.942 | 0.083006 | 87.9091 | 25.8915 |  | 243.7112 | 5.5983 |  | 5.761 | 250.6966 | 18.6006 | 1.5717 | 24.3285 |  |  | 1.3079 |  |  | 125
308 | 150 | 149.57 | 6.2283 | 33.5965 | 0.044658 | 87.9256 | 26.4153 |  | 172.0015 | 3.9531 |  | 4.117 | 179.0646 | 26.434 | 1.9786 | 38.0958 |  |  | 1.4412 |  |  | 150
307 | 175 | 175.495 | 6.2501 | 33.7984 | 0.042689 | 87.8565 | 26.5719 |  | 142.2595 | 3.27 |  | 3.37 | 146.5523 | 29.774 | 2.1627 | 45.4613 |  |  | 1.5269 |  |  | 175
306 | 200 | 199.304 | 5.9754 | 33.8758 | 0.044572 | 87.6974 | 26.6678 |  | 127.3807 | 2.9283 |  | 3.052 | 132.7109 | 31.825 | 2.2865 | 51.3209 |  |  | 1.6126 |  |  | 200
305 | 250 | 249.255 | 5.3781 | 33.9113 | 0.048175 | 87.8284 | 26.7686 |  | 99.0978 | 2.2783 |  | 2.372 | 103.1322 | 35.766 | 2.5343 | 62.3409 |  |  | 1.743 |  |  | 250
304 | 250 | 250.23 | 5.3728 | 33.9114 | 0.049268 | 87.8286 | 26.7693 |  | 99.0061 | 2.2762 |  | 2.374 | 103.219 | 35.7681 | 2.5428 | 63.0642 |  |  | 1.7631 |  |  | 250
303 | 300 | 300.68 | 4.9672 | 33.9448 | 0.04995 | 87.8373 | 26.8428 |  | 76.945 | 1.7692 |  | 1.858 | 80.7781 | 38.5237 | 2.7027 | 72.3996 |  |  | 1.8794 |  |  | 300
302 | 400 | 399.329 | 4.4904 | 34.014 | 0.054534 | 88.0428 | 26.9505 |  | 51.1956 | 1.1772 |  | 1.2 | 52.1655 | 40.7939 | 2.9309 | 87.1624 |  |  | 2.1367 |  |  | 400
301 | 500 | 499.192 | 4.2272 | 34.0818 | 0.056747 | 88.1126 | 27.0325 |  | 36.0349 | 0.82869 |  | 0.838 | 36.426 | 42.6315 | 3.0352 | 97.5522 |  |  | 2.2883 |  |  | 500
300 | 600 | 600.848 | 3.9269 | 34.1629 | 0.057867 | 88.1196 | 27.128 |  | 24.0415 | 0.55293 |  | 0.559 | 24.2962 | 43.6033 | 3.1165 | 110.7121 |  |  | 2.5391 |  |  | 600
299 | 800 | 799.752 | 3.4228 | 34.276 | 0.061155 | 88.106 | 27.268 |  | 17.3379 | 0.39881 |  | 0.377 | 16.3836 | 44.1959 | 3.1749 | 127.6723 |  |  | 2.8888 |  |  | 800
298 | 1000 | 999.509 | 3.0587 | 34.362 | 0.05918 | 88.099 | 27.3707 |  | 14.2455 | 0.32771 |  | 0.309 | 13.4271 | 45.1662 | 3.2105 | 141.2022 |  |  | 3.1263 |  |  | 1000
297 | 1250 | 1248.985 | 2.685 | 34.4426 | 0.059664 | 88.1112 | 27.4685 |  | 16.5008 | 0.37963 |  | 0.386 | 16.7715 | 45.1634 | 3.205 | 153.4297 |  |  | 3.3972 |  |  | 1250
296 | 1500 | 1499.777 | 2.3755 | 34.4981 | 0.06 | 88.1318 | 27.5394 |  | 25.001 | 0.57523 | 34.495 | 0.591 | 25.6768 | 44.729 | 3.1586 | 163.9255 |  |  | 3.6649 |  |  | 1500
295 | 1750 | 1751.345 | 2.1411 | 34.5477 | 0.059026 | 88.1196 | 27.5983 |  | 38.8828 | 0.89468 | 34.5443 | 0.98 | 42.575 | 44.0256 | 3.0893 | 169.6678 |  |  | 3.8538 |  |  | 1750
294 | 2000 | 2001.521 | 1.9542 | 34.5852 | 0.060126 | 88.1446 | 27.6432 |  | 54.3642 | 1.251 | 34.5819 | 1.519 | 65.9884 | 42.6768 | 3.011 | 172.42 |  |  | 4.0401 |  |  | 2000
Cruise: 2001-08 Station: ED19 UTC Date: 01 06 07 UTC Time: 1950
Lat: 52:45.03N Long: 137:00.07W Cast No:107
| Nom. | CTD | CTD | CTD | CTD | CTD |  | CTD | CTD | CTD | Bottle | [10 empty] | Nom.
| Depth | Depth | Temp. | Sal | Fluo | Trans | Sig-t | Par | O2 | O2 | Sal. | O2 | O2 | NO3 | PO4 | SiO4 | NH4 | NH4 | Si:N | Chl a | pH | Depth
SN | (m) | (dbar) | (C) | [5 empty] | umol/kg | ml/l |  | mL/L | uM/kg | uM/L | uM/L | uM/L | uM/L | dup |  | ug/L |  | (m) | Comments
- | - | - | - |  | - | - |  |  |  |  | - | - | - | - | - | - |  |  |  | - |  | - | -
339 | 0 | 3.126 | 8.4495 | 32.5814 | 0.3273 | 78.0986 | 25.3092 |  | 293.8808 | 6.7469 |  | 7.047 | 306.8325 | 10.0791 | 1.0907 | 16.2183 | 0.61757 | 0.57891 | 1.6091 | 0.58051 |  | 0
338 | 10 | 9.398 | 8.4057 | 32.5833 | 0.763 | 81.8468 | 25.3172 |  | 290.927 | 6.6792 | 32.5813 | 7.029 | 306.0464 | 10.1325 | 1.091 | 16.0362 | 0.73396 | 0.57825 | 1.5826 | 0.58353 |  | 10
337 | 25 | 24.798 | 7.6689 | 32.6008 | 2.1725 | 82.6279 | 25.4378 |  | 298.99 | 6.8651 |  | 7.206 | 313.7162 | 10.56 | 1.1053 | 16.2257 | 0.44737 | 0.48295 | 1.5365 | 0.67725 |  | 25
336 | 50 | 50.143 | 6.9811 | 32.6138 | 1.8108 | 85.3764 | 25.5424 |  | 295.4452 | 6.7844 |  | 7.138 | 310.7241 | 11.3083 | 1.1706 | 16.9731 | 0.62845 | 0.62853 | 1.5009 | 0.4754 |  | 50
335 | 75 | 74.199 | 6.5885 | 32.6534 | 0.38434 | 86.7855 | 25.6251 |  | 286.1674 | 6.5719 |  | 6.932 | 301.7324 | 12.4315 | 1.2405 | 17.907 | 0.92204 | 0.9333 | 1.4405 | 0.18567 |  | 75
334 | 100 | 100.139 | 5.6321 | 33.1209 | 0.079463 | 87.6559 | 26.113 |  | 222.3477 | 5.1087 |  | 5.465 | 237.7645 | 22.2466 | 1.7818 | 30.9797 | 0.34238 | 0.39985 | 1.3926 | 0.036097 |  | 100
333 | 125 | 124.961 | 5.4872 | 33.5647 | 0.065505 | 87.7256 | 26.4813 |  | 154.6267 | 3.554 |  | 3.785 | 164.614 | 29.6863 | 2.2013 | 45.4616 |  |  | 1.5314 |  |  | 125
332 | 150 | 149.846 | 5.5765 | 33.7995 | 0.059018 | 87.6581 | 26.6564 |  | 115.4097 | 2.6531 |  | 2.786 | 121.1457 | 33.8033 | 2.413 | 54.3562 |  |  | 1.608 |  |  | 150
331 | 175 | 175.782 | 5.3761 | 33.8591 | 0.056568 | 87.6282 | 26.7275 |  | 106.7541 | 2.4543 |  | 2.591 | 112.6586 | 35.1675 | 2.4961 | 58.7272 |  |  | 1.6699 |  |  | 175
330 | 200 | 199.813 | 5.0705 | 33.8674 | 0.057018 | 87.6571 | 26.7696 |  | 95.1757 | 2.1882 |  | 2.297 | 99.8711 | 36.6977 | 2.6067 | 64.2503 |  |  | 1.7508 |  |  | 200
329 | 250 | 250.086 | 4.7741 | 33.9098 | 0.055321 | 87.5294 | 26.8367 |  | 74.9887 | 1.7242 |  | 1.853 | 80.5612 | 39.3202 | 2.7721 | 72.4628 |  |  | 1.8429 |  |  | 250
328 | 300 | 299.898 | 4.4802 | 33.9346 | 0.05784 | 87.8719 | 26.8886 |  | 62.5564 | 1.4384 |  | 1.535 | 66.7324 | 40.5871 | 2.8596 | 78.9816 |  |  | 1.946 |  |  | 300
327 | 400 | 400.811 | 4.4382 | 34.0706 | 0.057749 | 87.9716 | 27.0011 |  | 35.4555 | 0.81534 |  | 0.856 | 37.2096 | 42.5131 | 3.043 | 92.0711 |  |  | 2.1657 |  |  | 400
326 | 500 | 497.208 | 4.101 | 34.148 | 0.058326 | 88.0187 | 27.0983 |  | 24.4047 | 0.56126 |  | 0.55 | 23.9058 | 43.6234 | 3.1167 | 104.2696 |  |  | 2.3902 |  |  | 500
325 | 600 | 599.623 | 3.7752 | 34.2091 | 0.058876 | 88.0189 | 27.1801 |  | 20.2108 | 0.46485 |  | 0.459 | 19.9489 | 44.3529 | 3.163 | 115.3651 |  |  | 2.6011 |  |  | 600
324 | 800 | 800.498 | 3.293 | 34.3016 | 0.059298 | 88.0309 | 27.3007 |  | 17.2548 | 0.39691 |  | 0.405 | 17.5999 | 44.535 | 3.191 | 132.5982 |  |  | 2.9774 |  |  | 800
323 | 1000 | 999.222 | 2.9571 | 34.3764 | 0.059329 | 88.0478 | 27.3915 |  | 16.1742 | 0.37208 |  | 0.362 | 15.7299 | 44.9924 | 3.2053 | 145.4118 |  |  | 3.2319 |  |  | 1000
322 | 1250 | 1249.759 | 2.5928 | 34.4504 | 0.059331 | 88.0554 | 27.4828 |  | 18.2916 | 0.42083 |  | 0.418 | 18.1616 | 45.0656 | 3.1923 | 156.1105 |  |  | 3.4641 |  |  | 1250
321 | 1500 | 1501.02 | 2.3263 | 34.5057 | 0.05705 | 88.0412 | 27.5495 |  | 26.8996 | 0.61892 |  | 0.631 | 27.4144 | 44.8086 | 3.1335 | 164.2661 |  |  | 3.666 |  |  | 1500
320 | 1750 | 1748.594 | 2.0884 | 34.556 | 0.055408 | 88.075 | 27.6092 |  | 40.9094 | 0.94132 |  | 0.976 | 42.4008 | 43.6696 | 3.0748 | 168.8542 |  |  | 3.8666 |  |  | 1750
319 | 2000 | 2000.697 | 1.9365 | 34.5876 | 0.054171 | 88.0858 | 27.6465 |  | 53.7171 | 1.2361 | 34.5838 | 1.319 | 57.2998 | 43.1356 | 3.0114 | 171.8518 |  |  | 3.984 |  |  | 2000
318 | 2500 | 2499.476 | 1.7022 | 34.6337 | 0.05089 | 88.1056 | 27.7015 |  | 81.0104 | 1.8642 | 34.6307 | 2.01 | 87.3134 | 41.0589 | 2.87 | 174.6524 |  |  | 4.2537 |  |  | 2500
317 | 3000 | 3000.002 | 1.5791 | 34.6593 | 0.049893 | 88.0794 | 27.7312 |  | 102.1049 | 2.3497 | 34.656 | 2.559 | 111.1585 | 39.4771 | 2.7652 | 174.855 |  |  | 4.4293 |  |  | 3000
316 | Bot-20 | 3506.469 | 1.537 | 34.6741 | 0.049554 | 87.6808 | 27.7462 |  | 115.452 | 2.6569 | 34.6713 | 3.056 | 132.7454 | 38.5 | 2.697 | 179.2596 |  |  | 4.6561 |  |  | Bot-20
Cruise: 2001-08 Station: ED20 UTC Date: 01 06 08 UTC Time: 2036
Lat: 53:15.04N Long: 138:10.00W Cast No:115
| Nom. | CTD | CTD | CTD | CTD | CTD |  | CTD | CTD | CTD | Bottle | [10 empty] | Nom.
| Depth | Depth | Temp. | Sal | Fluo | Trans | Sig-t | Par | O2 | O2 | Sal. | O2 | O2 | NO3 | PO4 | SiO4 | NH4 | NH4 | Si:N | Chl a | pH | Depth
SN | (m) | (dbar) | (C) | [5 empty] | umol/kg | ml/l |  | mL/L | uM/kg | uM/L | uM/L | uM/L | uM/L | dup |  | ug/L |  | (m) | Comments
- | - | - | - |  | - | - |  |  |  |  | - | - | - | - | - | - |  |  |  | - |  | - | -
361 | 0 | 2.389 | 8.2843 | 32.5602 | 0.50671 | 76.5315 | 25.3171 |  | 290.0885 | 6.6599 |  |  |  | 10.5534 | 1.13 | 16.8034 | 0.33663 | 0.38659 | 1.5922 | 0.48083 |  | 0
360 | 10 | 11.721 | 8.2796 | 32.562 | 0.67524 | 82.6727 | 25.3192 |  | 290.4721 | 6.6688 | 32.5614 | 7.031 | 306.1329 | 10.4999 | 1.13 | 16.6202 | 0.33184 | 0.3251 | 1.5829 | 0.49858 |  | 10
359 | 25 | 26.22 | 7.2604 | 32.5998 | 2.5251 | 82.9202 | 25.4937 |  | 297.912 | 6.8407 |  |  |  | 11.0342 | 1.16 | 16.9867 | 0.33583 | 0.44232 | 1.5395 | 0.64624 |  | 25
358 | 50 | 51.261 | 6.6887 | 32.6385 | 1.8805 | 85.222 | 25.6004 |  | 290.4383 | 6.6698 |  | 7.124 | 310.0971 | 12.1568 | 1.1988 | 17.7201 | 0.61582 | 0.72059 | 1.4576 | 0.48104 |  | 50
357 | 75 | 75.916 | 6.0726 | 32.6474 | 0.42224 | 86.7395 | 25.6854 |  | 285.3983 | 6.5546 |  |  |  | 13.9226 | 1.3179 | 19.5548 | 0.79905 | 0.81998 | 1.4045 | 0.19334 |  | 75
356 | 100 | 100.531 | 6.3575 | 33.1625 | 0.10459 | 87.3098 | 26.0563 |  | 203.0528 | 4.6651 |  |  |  | 21.8718 | 1.6847 | 29.4943 | 0.20357 | 0.21939 | 1.3485 | 0.040627 |  | 100
355 | 125 | 125.761 | 6.4669 | 33.7025 | 0.057631 | 87.3382 | 26.4682 |  | 129.6145 | 2.9791 |  | 3.157 | 137.3033 | 30.5206 | 2.1376 | 43.9464 |  |  | 1.4399 |  |  | 125
354 | 150 | 151.473 | 6.1634 | 33.8535 | 0.049139 | 87.4047 | 26.6265 |  | 111.0188 | 2.5521 |  | 2.709 | 117.8009 | 32.9095 | 2.2972 | 51.4014 |  |  | 1.5619 |  |  | 150
353 | 175 | 175.3 | 5.9195 | 33.8827 | 0.045932 | 87.364 | 26.6802 |  | 104.0674 | 2.3924 |  |  |  | 34.5958 | 2.3653 | 55.8885 |  |  | 1.6155 |  |  | 175
352 | 200 | 200.468 | 5.5942 | 33.9003 | 0.034848 | 87.3362 | 26.734 |  | 94.1348 | 2.1642 |  | 2.288 | 99.4833 | 35.5764 | 2.4744 | 60.3863 |  |  | 1.6974 |  |  | 200
351 | 250 | 250.385 | 5.0699 | 33.9382 | 0.053484 | 87.4183 | 26.8258 |  | 69.537 | 1.5988 |  |  |  | 39.2874 | 2.7157 | 72.6213 |  |  | 1.8485 |  |  | 250
350 | 250 | 250.186 | 5.0512 | 33.937 | 0.053996 | 87.4163 | 26.827 |  | 69.476 | 1.5974 |  |  |  | 39.0702 | 2.6971 | 71.8661 |  |  | 1.8394 |  |  | 250
349 | 300 | 299.376 | 4.7346 | 33.9636 | 0.05656 | 87.4817 | 26.8838 |  | 58.5063 | 1.3453 |  | 1.427 | 62.0376 | 40.6029 | 2.8014 | 79.0522 |  |  | 1.947 |  |  | 300
348 | 400 | 399.179 | 4.4245 | 34.0417 | 0.058234 | 87.59 | 26.9796 |  | 41.9317 | 0.96424 |  |  |  | 42.193 | 2.9375 | 91.2155 |  |  | 2.1619 |  |  | 400
347 | 500 | 501.21 | 4.1407 | 34.1298 | 0.058538 | 87.6349 | 27.0797 |  | 26.7659 | 0.61556 |  | 0.622 | 27.0357 | 44.1153 | 3.0508 | 103.8381 |  |  | 2.3538 |  |  | 500
346 | 600 | 601.049 | 3.9375 | 34.1999 | 0.05967 | 87.6371 | 27.1564 |  | 19.0654 | 0.4385 |  | 0.428 | 18.602 | 44.1727 | 3.1185 | 113.6471 |  |  | 2.5728 |  |  | 600
345 | 800 | 800.659 | 3.4565 | 34.3082 | 0.063758 | 87.6262 | 27.2904 |  | 14.3373 | 0.32979 |  | 0.316 | 13.7324 | 44.7247 | 3.1771 | 132.8252 |  |  | 2.9698 |  |  | 800
344 | 1000 | 1000.838 | 2.9999 | 34.3862 | 0.059574 | 87.639 | 27.3954 |  | 14.986 | 0.34475 |  |  |  | 44.9473 | 3.1812 | 146.6907 |  |  | 3.2636 |  |  | 1000
343 | 1250 | 1249.208 | 2.6137 | 34.4539 | 0.058814 | 87.6396 | 27.4838 |  | 19.2456 | 0.44278 |  | 0.427 | 18.5526 | 45.3902 | 3.158 | 159.269 |  |  | 3.5089 |  |  | 1250
342 | 1500 | 1498.837 | 2.303 | 34.5129 | 0.057715 | 87.6477 | 27.5572 |  | 29.4226 | 0.67698 | [11 empty] | 1500 | Niskin did not trip
341 | 1750 | 1750.647 | 2.0617 | 34.5616 | 0.05644 | 87.6687 | 27.6158 |  | 43.7889 | 1.0076 | 34.5562 |  |  | 43.578 | 3.0394 | 174.5026 |  |  | 4.0044 |  |  | 1750
340 | 2000 | 1999.811 | 1.8968 | 34.5945 | 0.055315 | 87.6812 | 27.6552 |  | 58.2443 | 1.3402 | 34.591 | 1.516 | 65.8573 | 42.7562 | 2.9617 | 178.2784 |  |  | 4.1697 |  |  | 2000
Cruise: 2001-08 Station: ED25 UTC Date: 01 06 09 UTC Time: 1829
Lat: 54:24.93N Long: 138:10.03W Cast No:133
| Nom. | CTD | CTD | CTD | CTD | CTD |  | CTD | CTD | CTD | Bottle | [10 empty] | Nom.
| Depth | Depth | Temp. | Sal | Fluo | Trans | Sig-t | Par | O2 | O2 | Sal. | O2 | O2 | NO3 | PO4 | SiO4 | NH4 | NH4 | Si:N | Chl a | pH | Depth
SN | (m) | (dbar) | (C) | [5 empty] | umol/kg | ml/l |  | mL/L | uM/kg | uM/L | uM/L | uM/L | uM/L | dup |  | ug/L |  | (m) | Comments
- | - | - | - |  | - | - |  |  |  |  | - | - | - | - | - | - |  |  |  | - |  | - | -
387 | 0 | 2.54 | 8.6744 | 32.5269 | 0.37084 | 78.1537 | 25.2326 |  | 288.3413 | 6.6193 |  |  |  | 8.769 | 1.0154 | 15.1108 | 0.74268 | 0.7403 | 1.7232 | 0.51095 |  | 0
386 | 10 | 9.652 | 8.6068 | 32.53 | 0.79932 | 82.4085 | 25.2452 |  | 288.3055 | 6.6185 | 32.529 | 7.065 | 307.6355 | 8.7152 | 1.0108 | 15.1108 | 0.68954 | 0.62911 | 1.7338 | 0.54729 |  | 10
385 | 25 | 25.36 | 7.424 | 32.565 | 2.1587 | 83.844 | 25.4439 |  | 291.8207 | 6.7005 |  |  |  | 9.5109 | 1.0566 | 15.6632 | 0.56314 | 0.56807 | 1.6469 | 0.69504 |  | 25
384 | 50 | 51.787 | 6.8736 | 32.6132 | 0.87419 | 86.341 | 25.5562 |  | 283.8848 | 6.519 |  | 6.975 | 303.6244 | 11.2109 | 1.1849 | 17.3214 | 1.0441 | 0.97964 | 1.5451 | 0.31656 |  | 50
383 | 75 | 75.17 | 6.5115 | 32.6623 | 0.33369 | 86.9352 | 25.642 |  | 276.4756 | 6.3494 |  |  |  | 13.2327 | 1.2901 | 18.9812 | 0.71833 | 0.73409 | 1.4344 | 0.15227 |  | 75
382 | 100 | 100.757 | 6.2082 | 32.889 | 0.13353 | 87.3981 | 25.8593 |  | 241.7993 | 5.5542 |  | 5.929 | 258.0154 | 18.4104 | 1.5598 | 25.4504 | 0.29198 | 0.21778 | 1.3824 | 0.056247 |  | 100
381 | 125 | 125.337 | 6.5917 | 33.4357 | 0.058119 | 87.6425 | 26.2415 |  | 158.8732 | 3.6507 |  |  |  | 26.6783 | 1.9933 | 38.644 |  |  | 1.4485 |  |  | 125
380 | 150 | 151.044 | 6.7089 | 33.7376 | 0.052335 | 87.653 | 26.464 |  | 115.5598 | 2.656 |  | 2.764 | 120.2116 | 31.3217 | 2.2574 | 47.2424 |  |  | 1.5083 |  |  | 150
379 | 175 | 173.345 | 6.6015 | 33.8383 | 0.052793 | 87.6443 | 26.5576 |  | 104.6352 | 2.4052 |  |  |  | 32.7302 | 2.3165 | 50.6179 |  |  | 1.5465 |  |  | 175
378 | 200 | 200.587 | 6.3963 | 33.8929 | 0.055534 | 87.6285 | 26.6276 |  | 97.8033 | 2.2483 |  | 2.387 | 103.7986 | 33.8156 | 2.3802 | 54.1874 |  |  | 1.6024 |  |  | 200
377 | 250 | 249.754 | 5.7252 | 33.9198 | 0.054869 | 87.6922 | 26.7335 |  | 88.3811 | 2.0319 |  |  |  | 36.2063 | 2.5302 | 62.1019 |  |  | 1.7152 |  |  | 250
376 | 300 | 300.563 | 5.284 | 33.9395 | 0.056568 | 87.7523 | 26.802 |  | 74.5983 | 1.7151 |  | 1.802 | 78.3466 | 38.1129 | 2.6801 | 69.8599 |  |  | 1.833 |  |  | 300
375 | 400 | 399.863 | 4.7208 | 34.0134 | 0.056045 | 87.9209 | 26.9248 |  | 47.564 | 1.0937 |  | 1.137 | 49.4281 | 41.4981 | 2.9114 | 84.5151 |  |  | 2.0366 |  |  | 400
374 | 400 | 399.557 | 4.7238 | 34.0133 | 0.056746 | 87.9151 | 26.9244 |  | 47.7215 | 1.0973 |  | 1.147 | 49.8628 | 41.3922 | 2.8978 | 84.324 |  |  | 2.0372 |  |  | 400
373 | 500 | 500.199 | 4.3154 | 34.076 | 0.05823 | 87.9658 | 27.0185 |  | 34.4809 | 0.79294 |  |  |  | 42.9272 | 3.0157 | 96.9728 |  |  | 2.259 |  |  | 500
372 | 600 | 599.443 | 4.0889 | 34.1468 | 0.05793 | 87.9683 | 27.0986 |  | 24.4128 | 0.56145 |  | 0.585 | 25.427 | 44.0269 | 3.0927 | 107.9624 |  |  | 2.4522 |  |  | 600
371 | 800 | 801.372 | 3.5589 | 34.2631 | 0.058993 | 87.9607 | 27.2445 |  | 16.8847 | 0.38837 |  |  |  | 44.7441 | 3.1606 | 127.7802 |  |  | 2.8558 |  |  | 800
370 | 1000 | 1001.513 | 3.1687 | 34.3461 | 0.058906 | 87.9683 | 27.3479 |  | 15.3471 | 0.35304 |  | 0.349 | 15.1656 | 44.8583 | 3.1697 | 142.4765 |  |  | 3.1761 |  |  | 1000
369 | 1250 | 1248.338 | 2.7527 | 34.4301 | 0.058174 | 87.9687 | 27.4526 |  | 17.2605 | 0.3971 |  |  |  | 45.3022 | 3.1651 | 157.4764 |  |  | 3.4761 |  |  | 1250
368 | 1500 | 1501.33 | 2.3881 | 34.4971 | 0.057689 | 87.9932 | 27.5375 |  | 25.8143 | 0.59394 | 34.489 | 0.637 | 27.6754 | 44.8672 | 3.1244 | 168.3991 |  |  | 3.7533 |  |  | 1500
367 | 1750 | 1751.606 | 2.1326 | 34.548 | 0.055583 | 88.0072 | 27.5992 |  | 39.0191 | 0.89781 | 34.5443 |  |  | 44.1026 | 3.0655 | 174.3809 |  |  | 3.954 |  |  | 1750
366 | 2000 | 2003.629 | 1.9704 | 34.5817 | 0.054707 | 88.0082 | 27.6391 |  | 51.7622 | 1.1911 | 34.5769 | 1.455 | 63.2083 | 43.0088 | 2.9976 | 175.7791 |  |  | 4.0871 |  |  | 2000
Cruise: 2001-08 Station: ED28 UTC Date: 01 06 11 UTC Time: 1404
Lat: 54:55.00N Long: 138:09.79W Cast No:155
| Nom. | CTD | CTD | CTD | CTD | CTD |  | CTD | CTD | CTD | Bottle | [10 empty] | Nom.
| Depth | Depth | Temp. | Sal | Fluo | Trans | Sig-t | Par | O2 | O2 | Sal. | O2 | O2 | NO3 | PO4 | SiO4 | NH4 | NH4 | Si:N | Chl a | pH | Depth
SN | (m) | (dbar) | (C) | [5 empty] | umol/kg | ml/l |  | mL/L | uM/kg | uM/L | uM/L | uM/L | uM/L | dup |  | ug/L |  | (m) | Comments
- | - | - | - |  | - | - |  |  |  |  | - | - | - | - | - | - |  |  |  | - |  | - | -
411 | 0 | 3.891 | 9.5349 | 32.5096 | 1.2327 | 85.3324 | 25.0844 |  | 280.289 | 6.4335 |  | 6.885 | 299.8446 | 8.3835 | 1.003 | 13.9069 | 0.4859 | 0.51727 | 1.6588 | 0.38453 |  | 0
410 | 10 | 9.888 | 9.34 | 32.5124 | 1.319 | 85.1766 | 25.1178 |  | 281.5287 | 6.4622 | 32.514 | 6.914 | 301.0978 | 8.3303 | 1.0027 | 13.9069 | 0.52624 | 0.53072 | 1.6694 | 0.3729 |  | 10
409 | 25 | 23.895 | 8.6486 | 32.5325 | 2.2735 | 85.0048 | 25.2409 |  | 284.7107 | 6.536 |  | 6.993 | 304.5016 | 8.3303 | 1.0071 | 14.4682 | 0.55765 | 0.58911 | 1.7368 | 0.51366 |  | 25
408 | 50 | 50.674 | 7.3335 | 32.5662 | 1.9783 | 87.2268 | 25.4573 |  | 283.8248 | 6.517 |  | 7.025 | 305.8305 | 9.6596 | 1.106 | 15.404 | 0.95111 | 0.84655 | 1.5947 | 0.44758 |  | 50
407 | 75 | 73.778 | 6.9735 | 32.5976 | 0.6106 | 88.4954 | 25.5307 |  | 277.2844 | 6.3673 |  | 6.924 | 301.4119 | 11.3367 | 1.2046 | 16.5274 | 0.95567 | 0.94656 | 1.4579 | 0.23135 |  | 75
406 | 100 | 99.392 | 6.3296 | 32.7022 | 0.18382 | 88.9513 | 25.6966 |  | 265.4867 | 6.0974 |  | 6.61 | 287.6965 | 14.8153 | 1.3687 | 20.0875 | 0.31179 | 0.29399 | 1.3559 | 0.10181 |  | 100
405 | 125 | 125.881 | 6.5284 | 33.3405 | 0.06444 | 89.3883 | 26.1747 |  | 175.2026 | 4.0257 |  | 4.297 | 186.9373 | 25.1131 | 1.9339 | 35.3133 |  |  | 1.4062 |  |  | 125
404 | 150 | 148.775 | 6.6766 | 33.6772 | 0.055396 | 89.416 | 26.4207 |  | 131.3309 | 3.0184 |  | 3.258 | 141.7026 | 29.3203 | 2.175 | 43.05 |  |  | 1.4683 |  |  | 150
403 | 175 | 174.924 | 6.5595 | 33.8331 | 0.051707 | 89.3594 | 26.5591 |  | 116.3456 | 2.6743 |  | 2.861 | 124.4188 | 31.6517 | 2.295 | 48.913 |  |  | 1.5454 |  |  | 175
402 | 200 | 199.745 | 6.2027 | 33.8861 | 0.050278 | 89.3699 | 26.6472 |  | 107.3535 | 2.4678 |  | 2.686 | 116.7984 | 33.1782 | 2.387 | 53.2704 |  |  | 1.6056 |  |  | 200
401 | 250 | 250.591 | 5.4948 | 33.9134 | 0.053423 | 89.4213 | 26.7564 |  | 89.127 | 2.0491 |  | 2.214 | 96.2636 | 36.7056 | 2.5987 | 63.1451 |  |  | 1.7203 |  |  | 250
400 | 300 | 300.974 | 5.1121 | 33.9362 | 0.055715 | 89.4648 | 26.8194 |  | 73.469 | 1.6892 |  | 1.853 | 80.5626 | 38.6175 | 2.7455 | 70.3816 |  |  | 1.8225 |  |  | 300
399 | 400 | 401.203 | 4.64 | 33.9976 | 0.055503 | 89.6223 | 26.9212 |  | 50.3858 | 1.1586 |  | 1.237 | 53.7755 | 41.5075 | 2.9607 | 83.5655 |  |  | 2.0133 |  |  | 400
398 | 400 | 499.519 | 4.2769 | 34.0739 | 0.056747 | 89.6989 | 27.021 |  | 34.4262 | 0.79168 |  | 0.84 | 36.5134 | 43.1007 | 3.0792 | 97.3832 |  |  | 2.2594 |  |  | 400
397 | 500 | 600.364 | 4.0376 | 34.1563 | 0.057508 | 89.7037 | 27.1115 |  | 23.6777 | 0.54455 |  | 0.559 | 24.2966 | 44.3711 | 3.1655 | 107.401 |  |  | 2.4205 |  |  | 500
396 | 600 | 600.277 | 4.0388 | 34.1564 | 0.058661 | 89.7039 | 27.1114 |  | 23.6501 | 0.54392 |  | 0.579 | 25.1659 | 44.2852 | 3.1603 | 107.594 |  |  | 2.4296 |  |  | 600
395 | 800 | 799.522 | 3.5667 | 34.2651 | 0.058142 | 89.707 | 27.2453 |  | 16.862 | 0.38785 |  | 0.396 | 17.2097 | 45.3946 | 3.2145 | 125.2038 |  |  | 2.7581 |  |  | 800
394 | 1000 | 1000.319 | 3.1327 | 34.3558 | 0.059512 | 89.7034 | 27.3589 |  | 14.9428 | 0.34374 |  | 0.347 | 15.0785 | 45.2547 | 3.2505 | 140.1815 |  |  | 3.0976 |  |  | 1000
393 | 1250 | 1249.415 | 2.7704 | 34.4261 | 0.059966 | 89.7082 | 27.4478 |  | 16.8411 | 0.38745 |  | 0.386 | 16.7718 | 45.5498 | 3.2498 | 152.0971 |  |  | 3.3391 |  |  | 1250
392 | 1500 | 1500.858 | 2.4296 | 34.4906 | 0.057869 | 89.7235 | 27.5288 |  | 24.0375 | 0.55305 | 34.4869 | 0.572 | 24.8516 | 45.2462 | 3.1899 | 162.6824 |  |  | 3.5955 |  |  | 1500
391 | 1750 | 1750.447 | 2.1664 | 34.5419 | 0.05693 | 89.7449 | 27.5916 |  | 36.3371 | 0.8361 | 34.538 | 0.911 | 39.5776 | 44.5615 | 3.1344 | 169.7586 |  |  | 3.8095 |  |  | 1750
390 | 2000 | 2000.851 | 1.9579 | 34.5833 | 0.053176 | 89.7618 | 27.6414 |  | 51.5567 | 1.1864 | 34.578 | 1.306 | 56.7353 | 43.3864 | 3.056 | 173.1054 |  |  | 3.9899 |  |  | 2000
Cruise: 2001-08 Station: ED30 UTC Date: 01 06 11 UTC Time: 2213
Lat: 55:30.25N Long: 138:09.96W Cast No: 161
| Nom. | CTD | CTD | CTD | CTD | CTD |  | CTD | CTD | CTD | Bottle | [10 empty] | Nom.
| Depth | Depth | Temp. | Sal | Fluo | Trans | Sig-t | Par | O2 | O2 | Sal. | O2 | O2 | NO3 | PO4 | SiO4 | NH4 | NH4 | Si:N | Chl a | pH | Depth
SN | (m) | (dbar) | (C) | [5 empty] | umol/kg | ml/l |  | mL/L | uM/kg | uM/L | uM/L | uM/L | uM/L | dup |  | ug/L |  | (m) | Comments
- | - | - | - |  | - | - |  |  |  |  | - | - | - | - | - | - |  |  |  | - |  | - | -
434 | 0 | 2.631 | 9.6691 | 32.5412 | 0.39149 | 84.5785 | 25.0874 |  | 282.4476 | 6.4831 |  |  |  | 9.5564 | 1.0676 | 15.6139 |  |  | 1.6339 | 0.41482 |  | 0
433 | 10 | 10.076 | 8.8932 | 32.5459 | 0.71547 | 84.4055 | 25.214 |  | 285.9278 | 6.5637 | 32.5446 | 7.219 | 314.3508 | 9.6641 | 1.0863 | 15.9795 |  |  | 1.6535 | 0.47426 |  | 10
432 | 25 | 25.61 | 8.3051 | 32.5857 | 1.6526 | 84.5205 | 25.334 |  | 287.2895 | 6.5958 |  |  |  | 10.8494 | 1.161 | 17.4429 |  |  | 1.6077 | 0.58145 |  | 25
431 | 50 | 50.535 | 6.9032 | 32.637 | 2.2752 | 86.1476 | 25.571 |  | 289.0172 | 6.637 |  | 7.193 | 313.1095 | 12.1431 | 1.2542 | 18.7246 |  |  | 1.542 | 0.58573 |  | 50
430 | 75 | 75.112 | 6.2454 | 32.6957 | 0.95508 | 87.8988 | 25.7021 |  | 290.3579 | 6.6686 |  |  |  | 14.624 | 1.3846 | 22.7593 |  |  | 1.5563 | 0.25656 |  | 75
429 | 100 | 100.278 | 5.7052 | 32.8707 | 0.19051 | 89.1416 | 25.9064 |  | 249.1274 | 5.7228 |  | 6.355 | 276.5412 | 18.5654 | 1.5938 | 25.8842 |  |  | 1.3942 | 0.096788 |  | 100
428 | 125 | 126.183 | 6.2062 | 33.5312 | 0.068623 | 89.3534 | 26.3665 |  | 153.0096 | 3.5164 |  |  |  | 28.0889 | 2.0848 | 40.4863 |  |  | 1.4414 |  |  | 125
427 | 150 | 149.838 | 6.1631 | 33.8071 | 0.054569 | 89.3767 | 26.5899 |  | 118.0203 | 2.7129 |  | 2.968 | 129.0681 | 32.1562 | 2.2925 | 48.8634 |  |  | 1.5196 |  |  | 150
426 | 175 | 175.769 | 5.762 | 33.8952 | 0.055145 | 89.3779 | 26.7096 |  | 96.7454 | 2.2241 |  |  |  | 34.8708 | 2.4906 | 58.0343 |  |  | 1.6643 |  |  | 175
425 | 200 | 200.151 | 5.0514 | 33.8789 | 0.058776 | 89.3755 | 26.7809 |  | 79.684 | 1.832 |  |  |  | 38.3489 | 2.7021 | 67.0676 |  |  | 1.7489 |  |  | 200 | forgot stirbar and overshot
424 | 250 | 250.303 | 4.9668 | 33.9361 | 0.059295 | 89.3932 | 26.8359 |  | 69.1092 | 1.589 |  |  |  | 39.0558 | 2.7663 | 72.3597 |  |  | 1.8527 |  |  | 250
423 | 300 | 298.921 | 4.4664 | 33.93 | 0.058661 | 89.513 | 26.8864 |  | 60.8027 | 1.3981 |  | 1.591 | 69.1671 | 41.0689 | 2.881 | 79.3785 |  |  | 1.9328 |  |  | 300
422 | 400 | 400.4 | 4.1798 | 34.0311 | 0.059027 | 89.5986 | 26.9971 |  | 38.5403 | 0.88627 |  |  |  | 43.0833 | 3.0596 | 93.6953 |  |  | 2.1747 |  |  | 400
421 | 500 | 502.816 | 3.9989 | 34.1345 | 0.057562 | 89.6597 | 27.0981 |  | 26.5625 | 0.61089 |  | 0.66 | 28.6869 | 43.7913 | 3.1327 | 105.2351 |  |  | 2.4031 |  |  | 500
420 | 600 | 601.176 | 3.7462 | 34.1909 | 0.058507 | 89.645 | 27.1685 |  | 22.0396 | 0.50691 |  |  |  | 44.1182 | 3.1601 | 114.5222 |  |  | 2.5958 |  |  | 600
419 | 800 | 799.13 | 3.3655 | 34.2925 | 0.059845 | 89.6493 | 27.2866 |  | 15.7993 | 0.36342 |  |  |  | 44.9355 | 3.2332 | 129.7184 |  |  | 2.8868 |  |  | 800
418 | 1000 | 1001.437 | 2.9842 | 34.3766 | 0.058936 | 89.6692 | 27.3892 |  | 15.4583 | 0.35562 |  | 0.376 | 16.3382 | 45.1534 | 3.2424 | 143.4665 |  |  | 3.1773 |  |  | 1000
417 | 1000 | 1001.361 | 2.9849 | 34.3764 | 0.059591 | 89.6679 | 27.3889 |  | 15.4408 | 0.35521 |  | 0.357 | 15.5126 | 45.2079 | 3.2378 | 142.6781 |  |  | 3.156 |  |  | 1000
416 | 1250 | 1250.912 | 2.6308 | 34.443 | 0.059243 | 89.6904 | 27.4736 |  | 18.7371 | 0.43108 |  |  |  | 45.1534 | 3.215 | 154.7386 |  |  | 3.427 |  |  | 1250
415 | 1500 | 1501.734 | 2.3419 | 34.5017 | 0.05702 | 89.7037 | 27.545 |  | 27.279 | 0.62765 | 34.498 | 0.675 | 29.3261 | 44.8265 | 3.1738 | 162.8894 |  |  | 3.6338 |  |  | 1500
414 | 1750 | 1750.084 | 2.131 | 34.5476 | 0.05638 | 89.7099 | 27.599 |  | 38.0064 | 0.87451 | 34.5448 |  |  | 43.9547 | 3.1099 | 168.4763 |  |  | 3.8329 |  |  | 1750
413 | 2000 | 2002.228 | 1.9596 | 34.583 | 0.054383 | 89.7214 | 27.641 |  | 51.1363 | 1.1767 | 34.5805 | 1.314 | 57.0829 | 43.3011 | 3.055 | 171.8766 |  |  | 3.9693 |  |  | 2000
Cruise: 2001-08 Station: ED33 UTC Date: 01 06 12 UTC Time: 1147
Lat: 54:32.83N Long: 136:53.98W Cast No: 168
| Nom. | CTD | CTD | CTD | CTD | CTD |  | CTD | CTD | CTD | Bottle | [10 empty] | Nom.
| Depth | Depth | Temp. | Sal | Fluo | Trans | Sig-t | Par | O2 | O2 | Sal. | O2 | O2 | NO3 | PO4 | SiO4 | NH4 | NH4 | Si:N | Chl a | pH | Depth
SN | (m) | (dbar) | (C) | [5 empty] | umol/kg | ml/l |  | mL/L | uM/kg | uM/L | uM/L | uM/L | uM/L | dup |  | ug/L |  | (m) | Comments
- | - | - | - |  | - | - |  |  |  |  | - | - | - | - | - | - |  |  |  | - |  | - | -
451 | 0 | 2.445 | 9.2301 | 32.5172 | 1.7909 | 84.1756 | 25.139 |  | 280.9074 | 6.448 |  |  |  | 8.3186 | 0.99566 | 13.9044 |  |  | 1.6715 | 0.44392 |  | 0
450 | 10 | 10.955 | 9.0576 | 32.52 | 2.0215 | 83.9626 | 25.1682 |  | 284.1006 | 6.5215 | 32.521 | 7.144 | 311.0988 | 8.4795 | 1.0378 | 14.2788 |  |  | 1.6839 | 0.49909 |  | 10
449 | 25 | 25.268 | 7.3772 | 32.5834 | 3.2244 | 84.4034 | 25.4648 |  | 290.2776 | 6.6652 |  |  |  | 9.8211 | 1.0846 | 15.6056 |  |  | 1.589 | 0.79994 |  | 25
448 | 50 | 50.852 | 6.8549 | 32.6075 | 0.89129 | 87.7 | 25.5542 |  | 277.9243 | 6.3821 |  | 6.957 | 302.8415 | 11.4321 | 1.206 | 16.5505 |  |  | 1.4477 |  |  | 50
447 | 75 | 75.303 | 6.2902 | 32.7956 | 0.19184 | 88.8061 | 25.7753 |  | 252.1149 | 5.7907 |  |  |  | 16.1641 | 1.4483 | 22.26 |  |  | 1.3771 | 0.11972 |  | 75
446 | 100 | 100.255 | 6.5827 | 33.3453 | 0.05228 | 89.2217 | 26.1714 |  | 166.2795 | 3.8207 |  | 4.197 | 182.5875 | 25.4947 | 1.9817 | 36.3863 |  |  | 1.4272 | 0.023204 |  | 100
445 | 125 | 124.343 | 6.7942 | 33.7414 | 0.03672 | 89.2469 | 26.4556 |  | 108.6776 | 2.4978 |  |  |  | 31.5009 | 2.3143 | 47.099 |  |  | 1.4952 |  |  | 125
444 | 150 | 149.79 | 6.6615 | 33.8439 | 0.044665 | 89.2579 | 26.5541 |  | 95.7723 | 2.2014 |  | 2.387 | 103.806 | 33.2895 | 2.4298 | 51.1072 |  |  | 1.5352 |  |  | 150
443 | 175 | 175.305 | 6.447 | 33.8943 | 0.048682 | 89.2649 | 26.6221 |  | 90.0002 | 2.0689 |  |  |  | 34.4826 | 2.4946 | 54.1559 |  |  | 1.5705 |  |  | 175
442 | 200 | 200.437 | 6.2105 | 33.9176 | 0.049159 | 89.2739 | 26.6711 |  | 85.9679 | 1.9763 |  | 2.146 | 93.3148 | 35.2965 | 2.5549 | 57.0125 |  |  | 1.6152 |  |  | 200
441 | 250 | 250.691 | 5.9373 | 33.9369 | 0.050824 | 89.3489 | 26.7208 |  | 79.5591 | 1.8291 |  |  |  | 36.3278 | 2.6151 | 60.8304 |  |  | 1.6745 |  |  | 250
440 | 300 | 301.117 | 5.4623 | 33.9478 | 0.050762 | 89.4197 | 26.7875 |  | 71.6225 | 1.6467 |  | 1.759 | 76.4781 | 38.1743 | 2.7395 | 67.9227 |  |  | 1.7793 |  |  | 300
439 | 350 | 350.707 | 5.0848 | 33.9878 | 0.052483 | 89.5053 | 26.8634 |  | 55.2432 | 1.2702 | 33.9851 |  |  | 40.0223 | 2.9006 | 76.5676 |  |  | 1.9131 |  |  | 350
438 | 400 | 402.145 | 4.8096 | 34.0077 | 0.053358 | 89.5258 | 26.9104 |  | 48.6552 | 1.1188 | 34.004 |  |  | 41.2188 | 2.9744 | 82.1338 |  |  | 1.9926 |  |  | 400
437 | Bot-20 | 482.286 | 4.1717 | 34.1202 | 0.053752 | 89.5598 | 27.0688 |  | 28.3922 | 0.65295 | 34.1161 | 0.674 | 29.2963 | 43.4502 | 3.1534 | 102.4425 |  |  | 2.3577 |  |  | 490
Cruise: 2001-08 Station: ED36 UTC Date: 01 06 12 UTC Time: 2207
Lat: 54:30.03N Long: 135:29.97W Cast No: 175
| Nom. | CTD | CTD | CTD | CTD | CTD |  | CTD | CTD | CTD | Bottle | [10 empty] | Nom.
| Depth | Depth | Temp. | Sal | Fluo | Trans | Sig-t | Par | O2 | O2 | Sal. | O2 | O2 | NO3 | PO4 | SiO4 | NH4 | NH4 | Si:N | Chl a | pH | Depth
SN | (m) | (dbar) | (C) | [5 empty] | umol/kg | ml/l |  | mL/L | uM/kg | uM/L | uM/L | uM/L | uM/L | dup |  | ug/L |  | (m) | Comments
- | - | - | - |  | - | - |  |  |  |  | - | - | - | - | - | - |  |  |  | - |  | - | -
475 | 0 | 2.785 | 9.7449 | 32.4887 | 0.13501 | 81.396 | 25.0341 |  | 280.0757 | 6.4283 |  |  |  | 8.6941 | 1.0496 | 14.9328 |  |  | 1.7176 |  |  | 0
474 | 10 | 10.952 | 9.3531 | 32.4908 | 0.2654 | 85.4319 | 25.0988 |  | 283.1994 | 6.5004 | 32.4944 | 7.012 | 305.3713 | 8.7478 | 1.0451 | 14.7363 |  |  | 1.6846 |  |  | 10
473 | 25 | 25.062 | 7.8563 | 32.5665 | 1.0829 | 84.4026 | 25.3842 |  | 290.3223 | 6.6657 |  |  |  | 9.4991 | 1.092 | 15.8636 |  |  | 1.67 |  |  | 25
472 | 50 | 51.055 | 7.003 | 32.5932 | 1.137 | 87.8008 | 25.5233 |  | 274.3963 | 6.3009 |  | 6.841 | 297.8009 | 11.9694 | 1.2558 | 17.3683 |  |  | 1.4511 |  |  | 50
471 | 75 | 76.169 | 6.4237 | 32.7605 | 0.26446 | 88.8645 | 25.7307 |  | 253.2466 | 5.8165 |  |  |  | 16.1103 | 1.4659 | 21.8993 |  |  | 1.3593 |  |  | 75
470 | 100 | 100.603 | 6.5611 | 33.1116 | 0.10904 | 89.1369 | 25.9899 |  | 203.3889 | 4.6725 |  | 5.037 | 219.1699 | 21.6609 | 1.7548 | 29.8443 |  |  | 1.3778 |  |  | 100
469 | 125 | 126.58 | 6.51 | 33.4383 | 0.062717 | 89.2548 | 26.2542 |  | 160.9401 | 3.6983 |  |  |  | 26.4136 | 2.0336 | 37.9917 |  |  | 1.4383 |  |  | 125
468 | 150 | 150.702 | 6.5033 | 33.7445 | 0.053515 | 89.2756 | 26.4966 |  | 121.3604 | 2.7894 |  | 3.036 | 132.0372 | 30.905 | 2.2793 | 46.3428 |  |  | 1.4995 |  |  | 150
467 | 175 | 175.59 | 6.3934 | 33.8408 | 0.054729 | 89.2328 | 26.5869 |  | 109.1026 | 2.5079 |  |  |  | 32.639 | 2.386 | 50.7026 |  |  | 1.5534 |  |  | 175
466 | 200 | 200.446 | 6.1472 | 33.8969 | 0.06086 | 89.2268 | 26.6628 |  | 97.9965 | 2.2528 |  | 2.446 | 106.3606 | 34.4826 | 2.488 | 55.4463 |  |  | 1.6079 |  |  | 200
465 | 250 | 250.612 | 5.3613 | 33.9073 | 0.056869 | 89.3051 | 26.7674 |  | 81.7801 | 1.8802 |  |  |  | 37.4681 | 2.7052 | 65.1643 |  |  | 1.7392 |  |  | 250
464 | 300 | 301.027 | 5.0669 | 33.9445 | 0.05711 | 89.3903 | 26.8311 |  | 66.8859 | 1.5379 |  | 1.661 | 72.2142 | 39.2068 | 2.8397 | 73.145 |  |  | 1.8656 |  |  | 300
463 | 400 | 400.674 | 4.5119 | 34.0105 | 0.058144 | 89.5123 | 26.9454 |  | 44.3186 | 1.0191 |  |  |  | 42.0894 | 3.0506 | 87.0142 |  |  | 2.0674 |  |  | 400
462 | 500 | 500.31 | 4.1642 | 34.0845 | 0.061781 | 89.5536 | 27.0412 |  | 30.6944 | 0.70588 |  | 0.756 | 32.8614 | 43.5592 | 3.1664 | 99.8576 |  |  | 2.2925 |  |  | 500
461 | 600 | 600.317 | 3.9706 | 34.1624 | 0.058572 | 89.5678 | 27.1232 |  | 22.671 | 0.52141 |  |  |  | 44.0493 | 3.2174 | 109.2936 |  |  | 2.4812 |  |  | 600
460 | 800 | 800.474 | 3.5447 | 34.2691 | 0.058414 | 89.5771 | 27.2507 |  | 16.339 | 0.37582 |  | 0.386 | 16.775 | 44.9209 | 3.2776 | 125.7544 |  |  | 2.7995 |  |  | 800
459 | 1000 | 999.587 | 3.1778 | 34.3535 | 0.060154 | 89.5773 | 27.3529 |  | 14.4684 | 0.33283 |  |  |  | 44.8664 | 3.3057 | 138.7689 |  |  | 3.0929 |  |  | 1000
458 | 1000 | 1250.321 | 2.7171 | 34.4362 | 0.057998 | 89.5884 | 27.4606 |  | 17.0086 | 0.39131 | 34.4327 | 0.388 | 16.8585 | 45.3568 | 3.3109 | 153.2027 |  |  | 3.3777 |  |  | 1000
457 | 1250 | 1250.219 | 2.7168 | 34.4362 | 0.058508 | 89.5849 | 27.4606 |  | 17.0099 | 0.39134 | 34.4331 | 0.361 | 15.6853 | 45.0843 | 3.2437 | 153.4333 |  |  | 3.4033 |  |  | 1250
456 | 1500 | 1500.506 | 2.3779 | 34.4986 | 0.058117 | 89.604 | 27.5395 |  | 25.6928 | 0.59115 | 34.4963 |  |  | 44.8119 | 3.2029 | 163.1932 |  |  | 3.6417 |  |  | 1500
455 | 1750 | 1749.671 | 2.1064 | 34.5526 | 0.055471 | 89.6135 | 27.605 |  | 39.6349 | 0.91199 | 34.55 |  |  | 43.9404 | 3.1484 | 169.6273 |  |  | 3.8604 |  |  | 1750
454 | 2000 | 2001.302 | 1.933 | 34.5879 | 0.05405 | 89.6289 | 27.647 |  | 53.5559 | 1.2324 | 34.5854 | 1.325 | 57.5604 | 43.0147 | 3.0891 | 173.1124 |  |  | 4.0245 |  |  | 2000

## nas cal
sample | mm | dd | time | NO3 | PO4 | Si
|  |  | PDT | umol/L
1 | 5 | 31 | 1000 | 10.9 | 1.1 | 15.1
2 | 5 | 31 | 1300 | 5.8 | 0.77 | 13.4
3 | 6 | 2 | 1000 | 6.9 | 1 | 10.1
4 | 6 | 3 | 1000 | 7.3884 | 0.95332 | 11.4694
5 | 6 | 4 |  | 6.2384 | 0.49813 | 9.4823
6 | 6 | 6 | 900 | 5.8 | 0.87 | 8.9
7 | 6 | 7 |  | 10.2 | 1.13 | 16.2
8 | 6 | 10 | 1000 | 8.4 | 1.03 | 14.2
9 | 6 | 11 |  | 9.6 | 1.13 | 15.6
10
11
NAS-2e onboard standard, stored room temp.
OBS | 6 | 2 | 1300 | 10.04
OBS | 6 | 2 | 1300 | 10.09
OBS | 6 | 7 | 1500 | 9.7
OBS | 6 | 7 | 1500 | 9.7
OBS | 6 | 11 | 1900 | 9.8
OBS | 6 | 11 | 1900 | 9.8

## TP exp
day 1 | NO3 | PO4 | Si | NH4 | NH4 dup
Aa | 5.1026 | 0.759 | 7.7614 | 0.53685 | 0.38696
Ab | 4.8383 | 0.75459 | 7.7614 | 0.35564 | 0.31183
Ac | 5.0491 | 0.76853 | 7.7614 | 0.27393 | 0.34911
Ad | 4.7849 | 0.76412 | 7.7614 | 0.45802 | 0.41624
Ae | 4.6263 | 0.73678 | 7.7614 | 0.26716 | 0.29479
Ba | 6.9719 | 0.89825 | 11.7797 | 0.4188 | 0.42774
Bb | 6.649 | 0.88392 | 11.5974 | 0.32069 | 0.38308
Bc | 6.8643 | 0.89308 | 11.7797 | 0.52175 | 0.3385
Bd | 7.1334 | 0.90224 | 12.8742 | 0.32514 | 0.3385
Be | 6.4876 | 0.87853 | 11.5974 | 0.32514 | 0.35187
Ca | 9.0716 | 1.0002 | 16.5281 | 0.36524 | 0.30289
Cb | 8.9639 | 0.99996 | 15.7967 | 0.37416 | 0.29844
Cc | 8.9639 | 1.0278 | 15.4311 | 0.39201 | 0.31179
Cd | 8.9101 | 1.0181 | 15.7967 | 0.3385 | 0.3385
Ce | 9.1255 | 1.0272 | 15.7967 | 0.3697 | 0.29844
day 2
Aa | 2.6694 | 0.63325 | 7.2276 | 0.32514
Ab | 4.2821 | 0.72227 | 7.2276 | 0.31624
Ac | 4.3359 | 0.73147 | 7.955 | 0.3385
Ad | 3.6907 | 0.68909 | 7.7731 | 0.32514
Ae | 4.0671 | 0.7311 | 8.3189 | 0.4188

## PP
Nutrients from Prim. Prod casts, Tawnya
ED15 PP cast, Go-flo sampling
2001-06-06 | [7 empty] | raw
depth | % light | sal | NO3 | PO4 | Si | NH4 | NH4 dup | B Si | B Si(1L)
|  |  | uM | uM | uM | uM | uM | uM | uM
2 | 100 |  | 5.7935 | 0.82011 | 8.3596 | 0.50451 | 0.53191
6 | 55 |  | 5.7935 | 0.82494 | 8.3596 | 0.4908 | 0.52277 |  | 44.5045
12 | 33 |  | 5.8463 | 0.82977 | 8.3596 | 0.53647 | 0.55017
24 | 10 |  | 5.7935 | 0.83923 | 8.0226 | 0.59581 | 0.55473 |  | 15.3377
37 | 3 |  | 6.0047 | 0.85795 | 8.1911 | 0.83735 | 0.81003
54 | 1 |  | 7.0082 | 0.95075 | 9.5398 | 1.3865 | 1.3322 |  | 14.6053
76 |  |  | 15.812 | 1.3963 | 21.7344 | 0.27129 | 0.28503 |  |  | Jun 5 rosette cast
101 |  |  | 24.2518 | 1.8862 | 35.0599 | 0.28503 | 0.30791 |  |  | Jun 5 rosette cast
ED19 (ref)
2001-06-08 | [7 empty] | raw
depth | % light | sal | NO3 | PO4 | Si | NH4 | NH4 dup | B Si | B Si(1L)
2 | 100 |  | 9.9658 | 1.0603 | 16.2537 | 0.6713 | 0.60493 | 23.9657
6 | 55 |  | 10.1262 | 1.1107 | 16.2537 | 0.55046 | 0.52909 | 19.1877 | 47.7
10 | 33 |  | 10.1797 | 1.0736 | 16.0704 | 0.59429 | 0.69636 | 27.6496
24 | 10 |  | 10.1262 | 1.1056 | 16.0704 | 0.66466 | 0.64264 | 22.4943 | 51.2
38 | 3 |  | 10.3936 | 1.1053 | 16.0704 | 0.61958 | 0.65515 | 28.9407
53 | 1 |  | 10.6609 | 1.1051 | 16.0704 | 0.72081 | 0.71169 | 12.0442
ED25
2001-06-10
depth | % light | sal | NO3 | PO4 | Si | NH4 | NH4 dup | B Si | B Si(1L)
| 100 |  | 8.4315 | 0.98453 | 14.5585 | 0.76174 | 0.60219 | 29.5683
| 55 |  | 8.5368 | 0.98929 | 14.5585 | 0.65679 | 0.65074 | 20.9241
| 33 |  | 8.5361 | 0.99404 | 14.7426 | 0.72959 | 0.66514 | 24.9644 | 35.4807
| 10 |  | 8.4295 | 1.008 | 14.9267 | 0.97081 | 0.79048 | 26.9885
| 3 |  | 9.0116 | 1.0173 | 15.479 | 0.58326 | 0.45433 | 21.1075
| 1 |  | 10.2305 | 1.109 | 16.4 | 0.86703 | 0.7675 | 18.1752 | 16.7111
bl1 | [7 empty] | 1.6014
bl2 | [7 empty] | 1.6014
bl3 | [7 empty] | 7.4094
ED28
2001-06-10
depth | % light | sal | NO3 | PO4 | Si | NH4 | NH4 dup | B Si | B Si(1L)
| 100 |  | 8.2772 | 1.0111 | 14.2811 | 0.52175 | 0.51727
| 55 |  | 8.3835 | 1.0109 | 14.2811 | 0.54867 | 0.53072
| 33 |  | 8.3303 | 1.0106 | 14.094 | 0.5083 | 0.52624
| 10 |  | 8.4366 | 1.0151 | 14.094 | 0.53072 | 0.5083
| 3 |  | 8.8619 | 1.0338 | 14.4682 | 0.4054 | 0.38755
| 1 |  | 9.6596 | 1.0856 | 15.0297 | 0.74238 | 0.71076