## File List
Number of Files= |  | 8
Pair # | Primary File | Secondary File | First Row in Main | Last Row in Main | Comparison
1 | 21100007.sal | 21100007.sac | 12 | 16 | 21100007.sal & 21100007.sac
2 | 21100010.sal | 21100010.sac | 18 | 20 | 21100010.sal & 21100010.sac
3 | 21100042.sal | 21100042.sac | 22 | 27 | 21100042.sal & 21100042.sac
4 | 21100046.sal | 21100046.sac | 29 | 45 | 21100046.sal & 21100046.sac
5 | 21100051.sal | 21100051.sac | 47 | 50 | 21100051.sal & 21100051.sac
6 | 21100058.sal | 21100058.sac | 52 | 55 | 21100058.sal & 21100058.sac
7 | 21100068.sal | 21100068.sac | 57 | 61 | 21100068.sal & 21100068.sac
8 | 21100076.sal | 21100076.sac | 63 | 67 | 21100076.sal & 21100076.sac

## (Sal0 - sal_bot)
Calculation of Linear Least Squares Fit For
(Sal0 - sal_bot)
1
Fit Equation: Diff = m * Prop + b
where: Diff =Diff (Sal0 - sal_bot), Prop=Pressure
Coefficients |  |  |  | Error Estimates |  |  |  | Regression Line Limits
| Value | Std Err. |  | Coeff of Determination |  | 4.3709e-06 |  | X | CALC Y
m= | -1.2963e-07 | 1.216e-05 |  | Std Dev of Resid |  | 0.0040124 |  | 150.114 | -0.0030681
b= | -0.0030487 | 0.0030564 |  | Resid Sum of Squares |  | 0.00041858 |  | 370.911 | -0.0030967
# of Values Extracted = |  |  | 49
# of Values Used in Fit = |  |  | 28
File | Use | Pressure | Sal0 | Sal0 | Diff (Sal0 - sal_bot) |  |  |  | Fit vs. | Pressure
Pair # | in Fit? | Average | Average | Std Dev | Measured | Fit | Resid |  | X | Y
1 | YES | 252.914 | 33.952 | 0.00027113 | -0.00072861 | -0.0030815 | -0.0023528 |  | 252.914 | -0.00072861
1 | YES | 252.914 | 33.952 | 0.00027113 | -0.0014267 | -0.0030815 | -0.0016548 |  | 252.914 | -0.0014267
1 | YES | 200.94 | 33.9132 | 0.0037847 | -0.0022163 | -0.0030747 | -0.00085837 |  | 200.94 | -0.0022163
1 | YES | 174.773 | 33.7782 | 0.005294 | -0.0067787 | -0.0030713 | 0.0037074 |  | 174.773 | -0.0067787
1 | YES | 150.114 | 33.6565 | 0.0016767 | -0.0024185 | -0.0030681 | -0.00064961 |  | 150.114 | -0.0024185
2 | YES | 215.823 | 33.9349 | 0.00026674 | -0.001545 | -0.0030766 | -0.0015317 |  | 215.823 | -0.001545
2 | YES | 199.962 | 33.9335 | 0.00028747 | -0.00086975 | -0.0030746 | -0.0022048 |  | 199.962 | -0.00086975
2 | YES | 175.604 | 33.853 | 0.00046736 | -0.0058632 | -0.0030714 | 0.0027918 |  | 175.604 | -0.0058632
3 | YES | 314.212 | 31.068 | 0.0039109 | -0.0031624 | -0.0030894 | 7.2982e-05 |  | 314.212 | -0.0031624
3 | YES | 300.275 | 30.9565 | 0.0051199 | -0.0092583 | -0.0030876 | 0.0061707 |  | 300.275 | -0.0092583
3 | YES | 250.521 | 30.861 | 0.00022667 | -0.0023079 | -0.0030811 | -0.00077325 |  | 250.521 | -0.0023079
3 | YES | 200.675 | 30.7971 | 0.00034616 | -0.0066414 | -0.0030747 | 0.0035667 |  | 200.675 | -0.0066414
3 | YES | 174.888 | 30.756 | 0.00057021 | -0.0030765 | -0.0030713 | 5.2129e-06 |  | 174.888 | -0.0030765
3 | YES | 150.934 | 30.6677 | 0.0013613 | -0.0045433 | -0.0030682 | 0.0014751 |  | 150.934 | -0.0045433
4 | NO | 368.769 | 31.0358 | 0.00036458 | 0.014101 | -0.0030965 | -0.017197 |  | 345.779 | -0.013042
4 | NO | 0 | 0 | 0 | -30.8447 | -0.0030487 | 30.8417 |  | 299.696 | -0.00040245
4 | NO | 0 | 0 | 0 | -30.7542 | -0.0030487 | 30.7512 |  | 249.723 | -0.0019665
4 | NO | 0 | 0 | 0 | -30.7612 | -0.0030487 | 30.7582 |  | 199.909 | -0.0029564
4 | NO | 0 | 0 | 0 | -30.6311 | -0.0030487 | 30.6281 |  | 309.351 | -5.722e-06
4 | NO | 0 | 0 | 0 | -30.582 | -0.0030487 | 30.579 |  | 300.779 | -0.014095
4 | NO | 0 | 0 | 0 | -30.4938 | -0.0030487 | 30.4908 |  | 248.809 | -0.00095367
4 | NO | 0 | 0 | 0 | -30.4303 | -0.0030487 | 30.4273 |  | 199.232 | -0.0024891
4 | NO | 0 | 0 | 0 | -30.2748 | -0.0030487 | 30.2718 |  | 175.254 | 0.0011291
4 | NO | 0 | 0 | 0 | -30.2373 | -0.0030487 | 30.2343 |  | 370.911 | 0.0023689
4 | NO | 0 | 0 | 0 | -30.1638 | -0.0030487 | 30.1608 |  | 350.657 | 0.0013027
4 | NO | 0 | 0 | 0 | -30.0485 | -0.0030487 | 30.0455 |  | 301.259 | 0.00091934
4 | NO | 0 | 0 | 0 | -29.5987 | -0.0030487 | 29.5957 |  | 251.249 | -0.0021172
4 | NO | 0 | 0 | 0 | -29.6085 | -0.0030487 | 29.6055 |  | 200.46 | -0.0031014
4 | NO | 0 | 0 | 0 | -29.592 | -0.0030487 | 29.589
4 | NO | 0 | 0 | 0 | -29.5716 | -0.0030487 | 29.5686
4 | NO | 0 | 0 | 0 | -28.7667 | -0.0030487 | 28.7637
5 | YES | 345.779 | 31.0164 | 0.0020909 | -0.013042 | -0.0030935 | 0.0099489
5 | YES | 299.696 | 31.0005 | 0.00026157 | -0.00040245 | -0.0030875 | -0.0026851
5 | YES | 249.723 | 31.0024 | 0.00032238 | -0.0019665 | -0.003081 | -0.0011146
5 | YES | 199.909 | 30.8366 | 0.00035702 | -0.0029564 | -0.0030746 | -0.00011819
6 | NO | 316.541 | 31.086 | 0.00021494 | 0.016119 | -0.0030897 | -0.019209
6 | NO | 299.686 | 31.057 | 0.00032837 | 0.012344 | -0.0030875 | -0.015432
6 | NO | 250.246 | 30.9393 | 0.00087566 | -0.0089893 | -0.0030811 | 0.0059082
6 | NO | 200.104 | 30.7978 | 0.00033604 | -0.020357 | -0.0030746 | 0.017282
7 | YES | 309.351 | 30.8095 | 0.00023134 | -5.722e-06 | -0.0030888 | -0.003083
7 | YES | 300.779 | 30.8091 | 0.0002358 | -0.014095 | -0.0030877 | 0.011008
7 | YES | 248.809 | 30.7845 | 0.00027588 | -0.00095367 | -0.0030809 | -0.0021272
7 | YES | 199.232 | 30.7534 | 0.0005366 | -0.0024891 | -0.0030745 | -0.0005854
7 | YES | 175.254 | 30.7278 | 0.00025667 | 0.0011291 | -0.0030714 | -0.0042005
8 | YES | 370.911 | 31.05 | 0.00095375 | 0.0023689 | -0.0030967 | -0.0054657
8 | YES | 350.657 | 31.0465 | 0.00036429 | 0.0013027 | -0.0030941 | -0.0043968
8 | YES | 301.259 | 30.9683 | 0.00023108 | 0.00091934 | -0.0030877 | -0.0040071
8 | YES | 251.249 | 30.864 | 0.00032833 | -0.0021172 | -0.0030812 | -0.00096408
8 | YES | 200.46 | 30.7731 | 0.00024551 | -0.0031014 | -0.0030747 | 2.6698e-05
YES
YES
YES
YES
YES
YES
YES
YES
YES
YES
YES
YES
YES
YES
NO
NO
NO
NO
NO
NO
NO
NO
NO
NO
NO
NO
NO
NO
NO
NO
NO
YES
YES
YES
YES
NO
NO
NO
NO
YES
YES
YES
YES
YES
YES
YES
YES
YES
YES
FIT vs. Pressure
FIT vs. Sal0
FIT vs. File Pair #
MAKE/UPDATE CHART
CREATE CAL CTRL
INCLUDE/EXCLUDE

## (Sal1 - sal_bot)
Calculation of Linear Least Squares Fit For
(Sal1 - sal_bot)
1
Fit Equation: Diff = m * Prop + b
where: Diff =Diff (Sal1 - sal_bot), Prop=Pressure
Coefficients |  |  |  | Error Estimates |  |  |  | Regression Line Limits
| Value | Std Err. |  | Coeff of Determination |  | 0.031178 |  | X | CALC Y
m= | 1.3767e-05 | 1.505e-05 |  | Std Dev of Resid |  | 0.0049659 |  | 150.114 | -0.0013007
b= | -0.0033673 | 0.0037828 |  | Resid Sum of Squares |  | 0.00064117 |  | 370.911 | 0.001739
# of Values Extracted = |  |  | 49
# of Values Used in Fit = |  |  | 28
File | Use | Pressure | Sal1 | Sal1 | Diff (Sal1 - sal_bot) |  |  |  | Fit vs. | Pressure
Pair # | in Fit? | Average | Average | Std Dev | Measured | Fit | Resid |  | X | Y
1 | YES | 252.914 | 33.9507 | 0.00025927 | -0.0019684 | 0.00011453 | 0.0020829 |  | 252.914 | -0.0019684
1 | YES | 252.914 | 33.9507 | 0.00025927 | -0.0026665 | 0.00011453 | 0.002781 |  | 252.914 | -0.0026665
1 | YES | 200.94 | 33.9118 | 0.0044743 | -0.0036469 | -0.00060098 | 0.0030459 |  | 200.94 | -0.0036469
1 | YES | 174.773 | 33.7768 | 0.0046498 | -0.0081902 | -0.00096121 | 0.0072289 |  | 174.773 | -0.0081902
1 | YES | 150.114 | 33.6551 | 0.0013413 | -0.00383 | -0.0013007 | 0.0025293 |  | 150.114 | -0.00383
2 | YES | 215.823 | 33.9338 | 0.00026743 | -0.002552 | -0.00039609 | 0.0021559 |  | 215.823 | -0.002552
2 | YES | 199.962 | 33.9323 | 0.00034404 | -0.0020599 | -0.00061444 | 0.0014455 |  | 199.962 | -0.0020599
2 | YES | 175.604 | 33.8519 | 0.00086281 | -0.0070343 | -0.00094977 | 0.0060845 |  | 175.604 | -0.0070343
3 | YES | 314.212 | 31.068 | 0.0052402 | -0.003233 | 0.0009584 | 0.0041914 |  | 314.212 | -0.003233
3 | YES | 300.275 | 30.9581 | 0.001032 | -0.0076866 | 0.00076653 | 0.0084531 |  | 300.275 | -0.0076866
3 | YES | 250.521 | 30.8658 | 0.00027908 | 0.0025158 | 8.1586e-05 | -0.0024342 |  | 250.521 | 0.0025158
3 | YES | 200.675 | 30.8019 | 0.00029416 | -0.0017929 | -0.00060463 | 0.0011883 |  | 200.675 | -0.0017929
3 | YES | 174.888 | 30.7605 | 0.00049864 | 0.0014458 | -0.00095963 | -0.0024054 |  | 174.888 | 0.0014458
3 | YES | 150.934 | 30.6728 | 0.0014045 | 0.00061989 | -0.0012894 | -0.0019093 |  | 150.934 | 0.00061989
4 | NO | 368.769 | 31.041 | 0.00036278 | 0.019331 | 0.0017095 | -0.017622 |  | 345.779 | -0.0076237
4 | NO | 0 | 0 | 0 | -30.8447 | -0.0033673 | 30.8413 |  | 299.696 | 0.004364
4 | NO | 0 | 0 | 0 | -30.7542 | -0.0033673 | 30.7508 |  | 249.723 | 0.00284
4 | NO | 0 | 0 | 0 | -30.7612 | -0.0033673 | 30.7578 |  | 199.909 | 0.0022678
4 | NO | 0 | 0 | 0 | -30.6311 | -0.0033673 | 30.6277 |  | 309.351 | 0.0059948
4 | NO | 0 | 0 | 0 | -30.582 | -0.0033673 | 30.5786 |  | 300.779 | -0.0080128
4 | NO | 0 | 0 | 0 | -30.4938 | -0.0033673 | 30.4904 |  | 248.809 | 0.0049191
4 | NO | 0 | 0 | 0 | -30.4303 | -0.0033673 | 30.4269 |  | 199.232 | 0.0029354
4 | NO | 0 | 0 | 0 | -30.2748 | -0.0033673 | 30.2714 |  | 175.254 | 0.0071564
4 | NO | 0 | 0 | 0 | -30.2373 | -0.0033673 | 30.2339 |  | 370.911 | 0.0070705
4 | NO | 0 | 0 | 0 | -30.1638 | -0.0033673 | 30.1604 |  | 350.657 | 0.0061379
4 | NO | 0 | 0 | 0 | -30.0485 | -0.0033673 | 30.0451 |  | 301.259 | 0.0059147
4 | NO | 0 | 0 | 0 | -29.5987 | -0.0033673 | 29.5953 |  | 251.249 | 0.0033989
4 | NO | 0 | 0 | 0 | -29.6085 | -0.0033673 | 29.6051 |  | 200.46 | 0.0022888
4 | NO | 0 | 0 | 0 | -29.592 | -0.0033673 | 29.5886
4 | NO | 0 | 0 | 0 | -29.5716 | -0.0033673 | 29.5682 |  | average | -1.5259e-05
4 | NO | 0 | 0 | 0 | -28.7667 | -0.0033673 | 28.7633
5 | YES | 345.779 | 31.0218 | 0.00058798 | -0.0076237 | 0.001393 | 0.0090166
5 | YES | 299.696 | 31.0053 | 0.00027231 | 0.004364 | 0.00075856 | -0.0036054
5 | YES | 249.723 | 31.0072 | 0.00049228 | 0.00284 | 7.06e-05 | -0.0027694
5 | YES | 199.909 | 30.8419 | 0.00037293 | 0.0022678 | -0.00061517 | -0.002883
6 | NO | 316.541 | 31.0903 | 0.00025701 | 0.020431 | 0.00099046 | -0.019441
6 | NO | 299.686 | 31.0614 | 0.00029987 | 0.016741 | 0.00075842 | -0.015982
6 | NO | 250.246 | 30.9441 | 0.00065669 | -0.0042458 | 7.78e-05 | 0.0043236
6 | NO | 200.104 | 30.8029 | 0.00036444 | -0.015314 | -0.00061249 | 0.014702
7 | YES | 309.351 | 30.8155 | 0.00025598 | 0.0059948 | 0.00089148 | -0.0051033
7 | YES | 300.779 | 30.8152 | 0.00033843 | -0.0080128 | 0.00077347 | 0.0087862
7 | YES | 248.809 | 30.7904 | 0.0010934 | 0.0049191 | 5.8017e-05 | -0.004861
7 | YES | 199.232 | 30.7588 | 0.00038782 | 0.0029354 | -0.00062449 | -0.0035599
7 | YES | 175.254 | 30.7339 | 0.00029582 | 0.0071564 | -0.00095459 | -0.008111
8 | YES | 370.911 | 31.0547 | 0.00078892 | 0.0070705 | 0.001739 | -0.0053316
8 | YES | 350.657 | 31.0513 | 0.00033147 | 0.0061379 | 0.0014601 | -0.0046777
8 | YES | 301.259 | 30.9733 | 0.00028507 | 0.0059147 | 0.00078008 | -0.0051346
8 | YES | 251.249 | 30.8695 | 0.00032917 | 0.0033989 | 9.1608e-05 | -0.0033073
8 | YES | 200.46 | 30.7785 | 0.00049801 | 0.0022888 | -0.00060759 | -0.0028964
YES
YES
YES
YES
YES
YES
YES
YES
YES
YES
YES
YES
YES
YES
NO
NO
NO
NO
NO
NO
NO
NO
NO
NO
NO
NO
NO
NO
NO
NO
NO
YES
YES
YES
YES
NO
NO
NO
NO
YES
YES
YES
YES
YES
YES
YES
YES
YES
YES
FIT vs. Pressure
FIT vs. Sal1
FIT vs. File Pair #
MAKE/UPDATE CHART
CREATE CAL CTRL
INCLUDE/EXCLUDE

## Main
# Channels= | 3
| Primary | Secondary |  | Comparison Name
Ref | Pressure | Pressure |  | Pressure - Pressure
Comp 1 | sal_bot | Sal0 |  | Sal0 - sal_bot
Comp 2 | sal_bot | Sal1 |  | Sal1 - sal_bot
Average Size: | 2
|  |  | Primary | Secondary | Secondary |  | Primary | Secondary | Secondary |  | Primary | Secondary | Secondary
Primary | Secondary | Secondary | Pressure | Pressure | Pressure | (S-P) | Sal_bot | Sal0 | Sal0 | (S-P) | Sal_bot | Sal1 | Sal1 | (S-P)
File Name | File Name | Count | Value | Avg | Std Dev | Diff | Value | Avg | Std Dev | Diff | Value | Avg | Std Dev | Diff
21100007.sal | 21100007.sac | 115 | 252 | 252.914 | 0.63865 | 0.91431 | 33.9527 | 33.952 | 0.00027113 | -0.00072861 | 33.9527 | 33.9507 | 0.00025927 | -0.0019684
21100007.sal | 21100007.sac | 115 | 252 | 252.914 | 0.63865 | 0.91431 | 33.9534 | 33.952 | 0.00027113 | -0.0014267 | 33.9534 | 33.9507 | 0.00025927 | -0.0026665
21100007.sal | 21100007.sac | 89 | 200 | 200.94 | 0.57351 | 0.94026 | 33.9154 | 33.9132 | 0.0037847 | -0.0022163 | 33.9154 | 33.9118 | 0.0044743 | -0.0036469
21100007.sal | 21100007.sac | 121 | 175 | 174.773 | 0.8013 | -0.22659 | 33.785 | 33.7782 | 0.005294 | -0.0067787 | 33.785 | 33.7768 | 0.0046498 | -0.0081902
21100007.sal | 21100007.sac | 121 | 150 | 150.114 | 0.1791 | 0.1141 | 33.6589 | 33.6565 | 0.0016767 | -0.0024185 | 33.6589 | 33.6551 | 0.0013413 | -0.00383
21100010.sal | 21100010.sac | 121 | 215 | 215.823 | 0.22839 | 0.8231 | 33.9364 | 33.9349 | 0.00026674 | -0.001545 | 33.9364 | 33.9338 | 0.00026743 | -0.002552
21100010.sal | 21100010.sac | 121 | 200 | 199.962 | 0.069646 | -0.037857 | 33.9344 | 33.9335 | 0.00028747 | -0.00086975 | 33.9344 | 33.9323 | 0.00034404 | -0.0020599
21100010.sal | 21100010.sac | 121 | 175 | 175.604 | 0.11574 | 0.60361 | 33.8589 | 33.853 | 0.00046736 | -0.0058632 | 33.8589 | 33.8519 | 0.00086281 | -0.0070343
21100042.sal | 21100042.sac | 121 | 314 | 314.212 | 0.038698 | 0.21188 | 31.0712 | 31.068 | 0.0039109 | -0.0031624 | 31.0712 | 31.068 | 0.0052402 | -0.003233
21100042.sal | 21100042.sac | 121 | 300 | 300.275 | 0.056205 | 0.27463 | 30.9658 | 30.9565 | 0.0051199 | -0.0092583 | 30.9658 | 30.9581 | 0.001032 | -0.0076866
21100042.sal | 21100042.sac | 121 | 250 | 250.521 | 0.039975 | 0.52057 | 30.8633 | 30.861 | 0.00022667 | -0.0023079 | 30.8633 | 30.8658 | 0.00027908 | 0.0025158
21100042.sal | 21100042.sac | 121 | 200 | 200.675 | 0.046408 | 0.67543 | 30.8037 | 30.7971 | 0.00034616 | -0.0066414 | 30.8037 | 30.8019 | 0.00029416 | -0.0017929
21100042.sal | 21100042.sac | 121 | 175 | 174.888 | 0.03925 | -0.11171 | 30.7591 | 30.756 | 0.00057021 | -0.0030765 | 30.7591 | 30.7605 | 0.00049864 | 0.0014458
21100042.sal | 21100042.sac | 121 | 150 | 150.934 | 0.060437 | 0.93401 | 30.6722 | 30.6677 | 0.0013613 | -0.0045433 | 30.6722 | 30.6728 | 0.0014045 | 0.00061989
21100046.sal | 21100046.sac | 121 | 368 | 368.769 | 0.068051 | 0.76871 | 31.0217 | 31.0358 | 0.00036458 | 0.014101 | 31.0217 | 31.041 | 0.00036278 | 0.019331
21100046.sal | 21100046.sac | 0 | 350 | 0 | 0 | -350 | 30.8447 | 0 | 0 | -30.8447 | 30.8447 | 0 | 0 | -30.8447
21100046.sal | 21100046.sac | 0 | 300 | 0 | 0 | -300 | 30.7542 | 0 | 0 | -30.7542 | 30.7542 | 0 | 0 | -30.7542
21100046.sal | 21100046.sac | 0 | 250 | 0 | 0 | -250 | 30.7612 | 0 | 0 | -30.7612 | 30.7612 | 0 | 0 | -30.7612
21100046.sal | 21100046.sac | 0 | 200 | 0 | 0 | -200 | 30.6311 | 0 | 0 | -30.6311 | 30.6311 | 0 | 0 | -30.6311
21100046.sal | 21100046.sac | 0 | 175 | 0 | 0 | -175 | 30.582 | 0 | 0 | -30.582 | 30.582 | 0 | 0 | -30.582
21100046.sal | 21100046.sac | 0 | 150 | 0 | 0 | -150 | 30.4938 | 0 | 0 | -30.4938 | 30.4938 | 0 | 0 | -30.4938
21100046.sal | 21100046.sac | 0 | 125 | 0 | 0 | -125 | 30.4303 | 0 | 0 | -30.4303 | 30.4303 | 0 | 0 | -30.4303
21100046.sal | 21100046.sac | 0 | 100 | 0 | 0 | -100 | 30.2748 | 0 | 0 | -30.2748 | 30.2748 | 0 | 0 | -30.2748
21100046.sal | 21100046.sac | 0 | 75 | 0 | 0 | -75 | 30.2373 | 0 | 0 | -30.2373 | 30.2373 | 0 | 0 | -30.2373
21100046.sal | 21100046.sac | 0 | 50 | 0 | 0 | -50 | 30.1638 | 0 | 0 | -30.1638 | 30.1638 | 0 | 0 | -30.1638
21100046.sal | 21100046.sac | 0 | 40 | 0 | 0 | -40 | 30.0485 | 0 | 0 | -30.0485 | 30.0485 | 0 | 0 | -30.0485
21100046.sal | 21100046.sac | 0 | 30 | 0 | 0 | -30 | 29.5987 | 0 | 0 | -29.5987 | 29.5987 | 0 | 0 | -29.5987
21100046.sal | 21100046.sac | 0 | 20 | 0 | 0 | -20 | 29.6085 | 0 | 0 | -29.6085 | 29.6085 | 0 | 0 | -29.6085
21100046.sal | 21100046.sac | 0 | 10 | 0 | 0 | -10 | 29.592 | 0 | 0 | -29.592 | 29.592 | 0 | 0 | -29.592
21100046.sal | 21100046.sac | 0 | 5 | 0 | 0 | -5 | 29.5716 | 0 | 0 | -29.5716 | 29.5716 | 0 | 0 | -29.5716
21100046.sal | 21100046.sac | 0 | 1 | 0 | 0 | -1 | 28.7667 | 0 | 0 | -28.7667 | 28.7667 | 0 | 0 | -28.7667
21100051.sal | 21100051.sac | 121 | 346 | 345.779 | 0.035 | -0.22128 | 31.0294 | 31.0164 | 0.0020909 | -0.013042 | 31.0294 | 31.0218 | 0.00058798 | -0.0076237
21100051.sal | 21100051.sac | 121 | 300 | 299.696 | 0.050215 | -0.30447 | 31.0009 | 31.0005 | 0.00026157 | -0.00040245 | 31.0009 | 31.0053 | 0.00027231 | 0.004364
21100051.sal | 21100051.sac | 121 | 250 | 249.723 | 0.040767 | -0.27725 | 31.0044 | 31.0024 | 0.00032238 | -0.0019665 | 31.0044 | 31.0072 | 0.00049228 | 0.00284
21100051.sal | 21100051.sac | 121 | 200 | 199.909 | 0.029419 | -0.091202 | 30.8396 | 30.8366 | 0.00035702 | -0.0029564 | 30.8396 | 30.8419 | 0.00037293 | 0.0022678
21100058.sal | 21100058.sac | 121 | 316 | 316.541 | 0.042039 | 0.54086 | 31.0699 | 31.086 | 0.00021494 | 0.016119 | 31.0699 | 31.0903 | 0.00025701 | 0.020431
21100058.sal | 21100058.sac | 121 | 300 | 299.686 | 0.034166 | -0.31369 | 31.0447 | 31.057 | 0.00032837 | 0.012344 | 31.0447 | 31.0614 | 0.00029987 | 0.016741
21100058.sal | 21100058.sac | 121 | 250 | 250.246 | 0.041184 | 0.24617 | 30.9483 | 30.9393 | 0.00087566 | -0.0089893 | 30.9483 | 30.9441 | 0.00065669 | -0.0042458
21100058.sal | 21100058.sac | 121 | 200 | 200.104 | 0.035341 | 0.10394 | 30.8182 | 30.7978 | 0.00033604 | -0.020357 | 30.8182 | 30.8029 | 0.00036444 | -0.015314
21100068.sal | 21100068.sac | 121 | 308 | 309.351 | 0.086477 | 1.3513 | 30.8095 | 30.8095 | 0.00023134 | -5.722e-06 | 30.8095 | 30.8155 | 0.00025598 | 0.0059948
21100068.sal | 21100068.sac | 121 | 300 | 300.779 | 0.039524 | 0.77933 | 30.8232 | 30.8091 | 0.0002358 | -0.014095 | 30.8232 | 30.8152 | 0.00033843 | -0.0080128
21100068.sal | 21100068.sac | 121 | 250 | 248.809 | 0.064626 | -1.1913 | 30.7855 | 30.7845 | 0.00027588 | -0.00095367 | 30.7855 | 30.7904 | 0.0010934 | 0.0049191
21100068.sal | 21100068.sac | 121 | 200 | 199.232 | 0.056135 | -0.7682 | 30.7559 | 30.7534 | 0.0005366 | -0.0024891 | 30.7559 | 30.7588 | 0.00038782 | 0.0029354
21100068.sal | 21100068.sac | 121 | 175 | 175.254 | 0.049344 | 0.25375 | 30.7267 | 30.7278 | 0.00025667 | 0.0011291 | 30.7267 | 30.7339 | 0.00029582 | 0.0071564
21100076.sal | 21100076.sac | 121 | 370 | 370.911 | 0.07726 | 0.91077 | 31.0476 | 31.05 | 0.00095375 | 0.0023689 | 31.0476 | 31.0547 | 0.00078892 | 0.0070705
21100076.sal | 21100076.sac | 121 | 350 | 350.657 | 0.13127 | 0.65692 | 31.0452 | 31.0465 | 0.00036429 | 0.0013027 | 31.0452 | 31.0513 | 0.00033147 | 0.0061379
21100076.sal | 21100076.sac | 121 | 300 | 301.259 | 0.072766 | 1.259 | 30.9674 | 30.9683 | 0.00023108 | 0.00091934 | 30.9674 | 30.9733 | 0.00028507 | 0.0059147
21100076.sal | 21100076.sac | 121 | 250 | 251.249 | 0.053763 | 1.2486 | 30.8661 | 30.864 | 0.00032833 | -0.0021172 | 30.8661 | 30.8695 | 0.00032917 | 0.0033989
21100076.sal | 21100076.sac | 121 | 200 | 200.46 | 0.096317 | 0.4599 | 30.7762 | 30.7731 | 0.00024551 | -0.0031014 | 30.7762 | 30.7785 | 0.00049801 | 0.0022888
Create Fit Sheet