## File List
Number of Files= |  | 8
Pair # | Primary File | Secondary File | First Row in Main | Last Row in Main | Comparison
1 | 21100007.sal | 21100007.sam | 12 | 16 | 21100007.sal & 21100007.sam
2 | 21100010.sal | 21100010.sam | 18 | 20 | 21100010.sal & 21100010.sam
3 | 21100042.sal | 21100042.sam | 22 | 27 | 21100042.sal & 21100042.sam
4 | 21100046.sal | 21100046.sam | 29 | 45 | 21100046.sal & 21100046.sam
5 | 21100051.sal | 21100051.sam | 47 | 50 | 21100051.sal & 21100051.sam
6 | 21100058.sal | 21100058.sam | 52 | 55 | 21100058.sal & 21100058.sam
7 | 21100068.sal | 21100068.sam | 57 | 61 | 21100068.sal & 21100068.sam
8 | 21100076.sal | 21100076.sam | 63 | 67 | 21100076.sal & 21100076.sam

## (Sal0 - Sal_Bot)
Calculation of Linear Least Squares Fit For
(Sal0 - Sal_Bot)
1
Fit Equation: Diff = m * Prop + b
where: Diff =Diff (Sal0 - Sal_Bot), Prop=Pressure
Coefficients |  |  |  | Error Estimates |  |  |  | Regression Line Limits
| Value | Std Err. |  | Coeff of Determination |  | 4.3709e-06 |  | X | CALC Y
m= | -1.2963e-07 | 1.216e-05 |  | Std Dev of Resid |  | 0.0040124 |  | 150.114 | -0.0030681
b= | -0.0030487 | 0.0030564 |  | Resid Sum of Squares |  | 0.00041858 |  | 370.911 | -0.0030967
# of Values Extracted = |  |  | 49
# of Values Used in Fit = |  |  | 28
File | Use | Pressure | Sal0 | Sal0 | Diff (Sal0 - Sal_Bot) |  |  |  | Fit vs. | Pressure
Pair # | in Fit? | Average | Average | Std Dev | Measured | Fit | Resid |  | X | Y
1 | YES | 252.914 | 33.952 | 0.00027113 | -0.00072861 | -0.0030815 | -0.0023528 |  | 252.914 | -0.00072861
1 | YES | 252.914 | 33.952 | 0.00027113 | -0.0014267 | -0.0030815 | -0.0016548 |  | 252.914 | -0.0014267
1 | YES | 200.94 | 33.9132 | 0.0037847 | -0.0022163 | -0.0030747 | -0.00085837 |  | 200.94 | -0.0022163
1 | YES | 174.773 | 33.7782 | 0.005294 | -0.0067787 | -0.0030713 | 0.0037074 |  | 174.773 | -0.0067787
1 | YES | 150.114 | 33.6565 | 0.0016767 | -0.0024185 | -0.0030681 | -0.00064961 |  | 150.114 | -0.0024185
2 | YES | 215.823 | 33.9349 | 0.00026674 | -0.001545 | -0.0030766 | -0.0015317 |  | 215.823 | -0.001545
2 | YES | 199.962 | 33.9335 | 0.00028747 | -0.00086975 | -0.0030746 | -0.0022048 |  | 199.962 | -0.00086975
2 | YES | 175.604 | 33.853 | 0.00046736 | -0.0058632 | -0.0030714 | 0.0027918 |  | 175.604 | -0.0058632
3 | YES | 314.212 | 31.068 | 0.0039109 | -0.0031624 | -0.0030894 | 7.2982e-05 |  | 314.212 | -0.0031624
3 | YES | 300.275 | 30.9565 | 0.0051199 | -0.0092583 | -0.0030876 | 0.0061707 |  | 300.275 | -0.0092583
3 | YES | 250.521 | 30.861 | 0.00022667 | -0.0023079 | -0.0030811 | -0.00077325 |  | 250.521 | -0.0023079
3 | YES | 200.675 | 30.7971 | 0.00034616 | -0.0066414 | -0.0030747 | 0.0035667 |  | 200.675 | -0.0066414
3 | YES | 174.888 | 30.756 | 0.00057021 | -0.0030765 | -0.0030713 | 5.2129e-06 |  | 174.888 | -0.0030765
3 | YES | 150.934 | 30.6677 | 0.0013613 | -0.0045433 | -0.0030682 | 0.0014751 |  | 150.934 | -0.0045433
4 | NO | 368.769 | 31.0358 | 0.00036458 | 0.014101 | -0.0030965 | -0.017197 |  | 345.779 | -0.013042
4 | NO | 0 | 0 | 0 | -30.8447 | -0.0030487 | 30.8417 |  | 299.696 | -0.00040245
4 | NO | 0 | 0 | 0 | -30.7542 | -0.0030487 | 30.7512 |  | 249.723 | -0.0019665
4 | NO | 0 | 0 | 0 | -30.7612 | -0.0030487 | 30.7582 |  | 199.909 | -0.0029564
4 | NO | 0 | 0 | 0 | -30.6311 | -0.0030487 | 30.6281 |  | 309.351 | -5.722e-06
4 | NO | 0 | 0 | 0 | -30.582 | -0.0030487 | 30.579 |  | 300.779 | -0.014095
4 | NO | 0 | 0 | 0 | -30.4938 | -0.0030487 | 30.4908 |  | 248.809 | -0.00095367
4 | NO | 0 | 0 | 0 | -30.4303 | -0.0030487 | 30.4273 |  | 199.232 | -0.0024891
4 | NO | 0 | 0 | 0 | -30.2748 | -0.0030487 | 30.2718 |  | 175.254 | 0.0011291
4 | NO | 0 | 0 | 0 | -30.2373 | -0.0030487 | 30.2343 |  | 370.911 | 0.0023689
4 | NO | 0 | 0 | 0 | -30.1638 | -0.0030487 | 30.1608 |  | 350.657 | 0.0013027
4 | NO | 0 | 0 | 0 | -30.0485 | -0.0030487 | 30.0455 |  | 301.259 | 0.00091934
4 | NO | 0 | 0 | 0 | -29.5987 | -0.0030487 | 29.5957 |  | 251.249 | -0.0021172
4 | NO | 0 | 0 | 0 | -29.6085 | -0.0030487 | 29.6055 |  | 200.46 | -0.0031014
4 | NO | 0 | 0 | 0 | -29.592 | -0.0030487 | 29.589
4 | NO | 0 | 0 | 0 | -29.5716 | -0.0030487 | 29.5686 |  |  | -0.0030802
4 | NO | 0 | 0 | 0 | -28.7667 | -0.0030487 | 28.7637
5 | YES | 345.779 | 31.0164 | 0.0020909 | -0.013042 | -0.0030935 | 0.0099489
5 | YES | 299.696 | 31.0005 | 0.00026157 | -0.00040245 | -0.0030875 | -0.0026851
5 | YES | 249.723 | 31.0024 | 0.00032238 | -0.0019665 | -0.003081 | -0.0011146
5 | YES | 199.909 | 30.8366 | 0.00035702 | -0.0029564 | -0.0030746 | -0.00011819
6 | NO | 316.541 | 31.086 | 0.00021494 | 0.016119 | -0.0030897 | -0.019209
6 | NO | 299.686 | 31.057 | 0.00032837 | 0.012344 | -0.0030875 | -0.015432
6 | NO | 250.246 | 30.9393 | 0.00087566 | -0.0089893 | -0.0030811 | 0.0059082
6 | NO | 200.104 | 30.7978 | 0.00033604 | -0.020357 | -0.0030746 | 0.017282
7 | YES | 309.351 | 30.8095 | 0.00023134 | -5.722e-06 | -0.0030888 | -0.003083
7 | YES | 300.779 | 30.8091 | 0.0002358 | -0.014095 | -0.0030877 | 0.011008
7 | YES | 248.809 | 30.7845 | 0.00027588 | -0.00095367 | -0.0030809 | -0.0021272
7 | YES | 199.232 | 30.7534 | 0.0005366 | -0.0024891 | -0.0030745 | -0.0005854
7 | YES | 175.254 | 30.7278 | 0.00025667 | 0.0011291 | -0.0030714 | -0.0042005
8 | YES | 370.911 | 31.05 | 0.00095375 | 0.0023689 | -0.0030967 | -0.0054657
8 | YES | 350.657 | 31.0465 | 0.00036429 | 0.0013027 | -0.0030941 | -0.0043968
8 | YES | 301.259 | 30.9683 | 0.00023108 | 0.00091934 | -0.0030877 | -0.0040071
8 | YES | 251.249 | 30.864 | 0.00032833 | -0.0021172 | -0.0030812 | -0.00096408
8 | YES | 200.46 | 30.7731 | 0.00024551 | -0.0031014 | -0.0030747 | 2.6698e-05
YES
YES
YES
YES
YES
YES
YES
YES
YES
YES
YES
YES
YES
YES
NO
NO
NO
NO
NO
NO
NO
NO
NO
NO
NO
NO
NO
NO
NO
NO
NO
YES
YES
YES
YES
NO
NO
NO
NO
YES
YES
YES
YES
YES
YES
YES
YES
YES
YES
FIT vs. Pressure
FIT vs. Sal0
FIT vs. File Pair #
MAKE/UPDATE CHART
CREATE CAL CTRL
INCLUDE/EXCLUDE

## (Sal1 - Sal_Bot)
Calculation of Linear Least Squares Fit For
(Sal1 - Sal_Bot)
1
Fit Equation: Diff = m * Prop + b
where: Diff =Diff (Sal1 - Sal_Bot), Prop=Pressure
Coefficients |  |  |  | Error Estimates |  |  |  | Regression Line Limits
| Value | Std Err. |  | Coeff of Determination |  | 0.031173 |  | X | CALC Y
m= | 1.3765e-05 | 1.5049e-05 |  | Std Dev of Resid |  | 0.0049655 |  | 150.114 | -0.0273
b= | -0.029366 | 0.0037825 |  | Resid Sum of Squares |  | 0.00064107 |  | 370.911 | -0.024261
# of Values Extracted = |  |  | 49
# of Values Used in Fit = |  |  | 28
File | Use | Pressure | Sal1 | Sal1 | Diff (Sal1 - Sal_Bot) |  |  |  | Fit vs. | Pressure
Pair # | in Fit? | Average | Average | Std Dev | Measured | Fit | Resid |  | X | Y
1 | YES | 252.914 | 33.9247 | 0.00025922 | -0.027966 | -0.025885 | 0.0020807 |  | 252.914 | -0.027966
1 | YES | 252.914 | 33.9247 | 0.00025922 | -0.028664 | -0.025885 | 0.0027788 |  | 252.914 | -0.028664
1 | YES | 200.94 | 33.8858 | 0.0044748 | -0.029644 | -0.0266 | 0.0030438 |  | 200.94 | -0.029644
1 | YES | 174.773 | 33.7508 | 0.0046497 | -0.034187 | -0.02696 | 0.007227 |  | 174.773 | -0.034187
1 | YES | 150.114 | 33.6291 | 0.0013415 | -0.029827 | -0.0273 | 0.0025273 |  | 150.114 | -0.029827
2 | YES | 215.823 | 33.9079 | 0.00026753 | -0.028549 | -0.026395 | 0.0021539 |  | 215.823 | -0.028549
2 | YES | 199.962 | 33.9063 | 0.00034408 | -0.028061 | -0.026614 | 0.0014473 |  | 199.962 | -0.028061
2 | YES | 175.604 | 33.8259 | 0.00086278 | -0.033035 | -0.026949 | 0.0060864 |  | 175.604 | -0.033035
3 | YES | 314.212 | 31.042 | 0.0052403 | -0.029232 | -0.025041 | 0.004191 |  | 314.212 | -0.029232
3 | YES | 300.275 | 30.9321 | 0.001032 | -0.033686 | -0.025233 | 0.0084528 |  | 300.275 | -0.033686
3 | YES | 250.521 | 30.8398 | 0.00027905 | -0.023483 | -0.025918 | -0.0024344 |  | 250.521 | -0.023483
3 | YES | 200.675 | 30.7759 | 0.00029416 | -0.027794 | -0.026604 | 0.0011901 |  | 200.675 | -0.027794
3 | YES | 174.888 | 30.7345 | 0.00049874 | -0.024553 | -0.026959 | -0.0024055 |  | 174.888 | -0.024553
3 | YES | 150.934 | 30.6468 | 0.0014045 | -0.025379 | -0.027288 | -0.0019093 |  | 150.934 | -0.025379
4 | NO | 368.769 | 31.015 | 0.00036291 | -0.0066681 | -0.02429 | -0.017622 |  | 345.779 | -0.033625
4 | NO | 0 | 0 | 0 | -30.8447 | -0.029366 | 30.8153 |  | 299.696 | -0.021635
4 | NO | 0 | 0 | 0 | -30.7542 | -0.029366 | 30.7248 |  | 249.723 | -0.023161
4 | NO | 0 | 0 | 0 | -30.7612 | -0.029366 | 30.7318 |  | 199.909 | -0.023731
4 | NO | 0 | 0 | 0 | -30.6311 | -0.029366 | 30.6017 |  | 309.351 | -0.020006
4 | NO | 0 | 0 | 0 | -30.582 | -0.029366 | 30.5526 |  | 300.779 | -0.034012
4 | NO | 0 | 0 | 0 | -30.4938 | -0.029366 | 30.4644 |  | 248.809 | -0.02108
4 | NO | 0 | 0 | 0 | -30.4303 | -0.029366 | 30.4009 |  | 199.232 | -0.023066
4 | NO | 0 | 0 | 0 | -30.2748 | -0.029366 | 30.2454 |  | 175.254 | -0.018845
4 | NO | 0 | 0 | 0 | -30.2373 | -0.029366 | 30.2079 |  | 370.911 | -0.018929
4 | NO | 0 | 0 | 0 | -30.1638 | -0.029366 | 30.1344 |  | 350.657 | -0.019861
4 | NO | 0 | 0 | 0 | -30.0485 | -0.029366 | 30.0191 |  | 301.259 | -0.020084
4 | NO | 0 | 0 | 0 | -29.5987 | -0.029366 | 29.5693 |  | 251.249 | -0.022602
4 | NO | 0 | 0 | 0 | -29.6085 | -0.029366 | 29.5791 |  | 200.46 | -0.02371
4 | NO | 0 | 0 | 0 | -29.592 | -0.029366 | 29.5626
4 | NO | 0 | 0 | 0 | -29.5716 | -0.029366 | 29.5422 |  |  | -0.026015
4 | NO | 0 | 0 | 0 | -28.7667 | -0.029366 | 28.7373
5 | YES | 345.779 | 30.9958 | 0.00058794 | -0.033625 | -0.024607 | 0.0090181
5 | YES | 299.696 | 30.9793 | 0.00027236 | -0.021635 | -0.025241 | -0.0036057
5 | YES | 249.723 | 30.9812 | 0.00049241 | -0.023161 | -0.025929 | -0.0027678
5 | YES | 199.909 | 30.8159 | 0.00037292 | -0.023731 | -0.026614 | -0.0028831
6 | NO | 316.541 | 31.0643 | 0.000257 | -0.0055676 | -0.025009 | -0.019441
6 | NO | 299.686 | 31.0354 | 0.00030005 | -0.0092583 | -0.025241 | -0.015983
6 | NO | 250.246 | 30.9181 | 0.00065683 | -0.030247 | -0.025921 | 0.0043252
6 | NO | 200.104 | 30.7769 | 0.00036443 | -0.041315 | -0.026612 | 0.014703
7 | YES | 309.351 | 30.7895 | 0.00025603 | -0.020006 | -0.025108 | -0.0051017
7 | YES | 300.779 | 30.7892 | 0.00033853 | -0.034012 | -0.025226 | 0.0087859
7 | YES | 248.809 | 30.7644 | 0.0010933 | -0.02108 | -0.025941 | -0.0048613
7 | YES | 199.232 | 30.7328 | 0.00038795 | -0.023066 | -0.026624 | -0.0035581
7 | YES | 175.254 | 30.7079 | 0.00029568 | -0.018845 | -0.026954 | -0.0081091
8 | YES | 370.911 | 31.0287 | 0.00078893 | -0.018929 | -0.024261 | -0.0053321
8 | YES | 350.657 | 31.0253 | 0.00033148 | -0.019861 | -0.024539 | -0.0046782
8 | YES | 301.259 | 30.9473 | 0.00028505 | -0.020084 | -0.025219 | -0.0051349
8 | YES | 251.249 | 30.8435 | 0.00032943 | -0.022602 | -0.025908 | -0.0033056
8 | YES | 200.46 | 30.7525 | 0.00049798 | -0.02371 | -0.026607 | -0.0028965
YES
YES
YES
YES
YES
YES
YES
YES
YES
YES
YES
YES
YES
YES
NO
NO
NO
NO
NO
NO
NO
NO
NO
NO
NO
NO
NO
NO
NO
NO
NO
YES
YES
YES
YES
NO
NO
NO
NO
YES
YES
YES
YES
YES
YES
YES
YES
YES
YES
FIT vs. Pressure
FIT vs. Sal1
FIT vs. File Pair #
MAKE/UPDATE CHART
CREATE CAL CTRL
INCLUDE/EXCLUDE

## (Sal0 - Sal_Bot) (2)
Calculation of Linear Least Squares Fit For
(Sal0 - Sal_Bot)
3
Fit Equation: Diff = m * Prop + b
where: Diff =Diff (Sal0 - Sal_Bot), Prop=File Pair #
Coefficients |  |  |  | Error Estimates |  |  |  | Regression Line Limits
| Value | Std Err. |  | Coeff of Determination |  | 0.03604 |  | X | CALC Y
m= | 0.00028414 | 0.00028819 |  | Std Dev of Resid |  | 0.0039394 |  | 1 | -0.0040544
b= | -0.0043386 | 0.0014775 |  | Resid Sum of Squares |  | 0.0004035 |  | 8 | -0.0020654
# of Values Extracted = |  |  | 49
# of Values Used in Fit = |  |  | 28
File | Use | Pressure | Sal0 | Sal0 | Diff (Sal0 - Sal_Bot) |  |  |  | Fit vs. | File Pair #
Pair # | in Fit? | Average | Average | Std Dev | Measured | Fit | Resid |  | X | Y
1 | YES | 252.914 | 33.952 | 0.00027113 | -0.00072861 | -0.0040544 | -0.0033258 |  | 1 | -0.00072861
1 | YES | 252.914 | 33.952 | 0.00027113 | -0.0014267 | -0.0040544 | -0.0026277 |  | 1 | -0.0014267
1 | YES | 200.94 | 33.9132 | 0.0037847 | -0.0022163 | -0.0040544 | -0.0018381 |  | 1 | -0.0022163
1 | YES | 174.773 | 33.7782 | 0.005294 | -0.0067787 | -0.0040544 | 0.0027243 |  | 1 | -0.0067787
1 | YES | 150.114 | 33.6565 | 0.0016767 | -0.0024185 | -0.0040544 | -0.0016359 |  | 1 | -0.0024185
2 | YES | 215.823 | 33.9349 | 0.00026674 | -0.001545 | -0.0037703 | -0.0022253 |  | 2 | -0.001545
2 | YES | 199.962 | 33.9335 | 0.00028747 | -0.00086975 | -0.0037703 | -0.0029005 |  | 2 | -0.00086975
2 | YES | 175.604 | 33.853 | 0.00046736 | -0.0058632 | -0.0037703 | 0.0020929 |  | 2 | -0.0058632
3 | YES | 314.212 | 31.068 | 0.0039109 | -0.0031624 | -0.0034861 | -0.00032376 |  | 3 | -0.0031624
3 | YES | 300.275 | 30.9565 | 0.0051199 | -0.0092583 | -0.0034861 | 0.0057721 |  | 3 | -0.0092583
3 | YES | 250.521 | 30.861 | 0.00022667 | -0.0023079 | -0.0034861 | -0.0011783 |  | 3 | -0.0023079
3 | YES | 200.675 | 30.7971 | 0.00034616 | -0.0066414 | -0.0034861 | 0.0031552 |  | 3 | -0.0066414
3 | YES | 174.888 | 30.756 | 0.00057021 | -0.0030765 | -0.0034861 | -0.00040959 |  | 3 | -0.0030765
3 | YES | 150.934 | 30.6677 | 0.0013613 | -0.0045433 | -0.0034861 | 0.0010572 |  | 3 | -0.0045433
4 | NO | 368.769 | 31.0358 | 0.00036458 | 0.014101 | -0.003202 | -0.017303 |  | 5 | -0.013042
4 | NO | 0 | 0 | 0 | -30.8447 | -0.003202 | 30.8415 |  | 5 | -0.00040245
4 | NO | 0 | 0 | 0 | -30.7542 | -0.003202 | 30.751 |  | 5 | -0.0019665
4 | NO | 0 | 0 | 0 | -30.7612 | -0.003202 | 30.758 |  | 5 | -0.0029564
4 | NO | 0 | 0 | 0 | -30.6311 | -0.003202 | 30.6279 |  | 7 | -5.722e-06
4 | NO | 0 | 0 | 0 | -30.582 | -0.003202 | 30.5788 |  | 7 | -0.014095
4 | NO | 0 | 0 | 0 | -30.4938 | -0.003202 | 30.4906 |  | 7 | -0.00095367
4 | NO | 0 | 0 | 0 | -30.4303 | -0.003202 | 30.4271 |  | 7 | -0.0024891
4 | NO | 0 | 0 | 0 | -30.2748 | -0.003202 | 30.2716 |  | 7 | 0.0011291
4 | NO | 0 | 0 | 0 | -30.2373 | -0.003202 | 30.2341 |  | 8 | 0.0023689
4 | NO | 0 | 0 | 0 | -30.1638 | -0.003202 | 30.1606 |  | 8 | 0.0013027
4 | NO | 0 | 0 | 0 | -30.0485 | -0.003202 | 30.0453 |  | 8 | 0.00091934
4 | NO | 0 | 0 | 0 | -29.5987 | -0.003202 | 29.5955 |  | 8 | -0.0021172
4 | NO | 0 | 0 | 0 | -29.6085 | -0.003202 | 29.6053 |  | 8 | -0.0031014
4 | NO | 0 | 0 | 0 | -29.592 | -0.003202 | 29.5888
4 | NO | 0 | 0 | 0 | -29.5716 | -0.003202 | 29.5684 |  |  | -0.0030802
4 | NO | 0 | 0 | 0 | -28.7667 | -0.003202 | 28.7635
5 | YES | 345.779 | 31.0164 | 0.0020909 | -0.013042 | -0.0029179 | 0.010125
5 | YES | 299.696 | 31.0005 | 0.00026157 | -0.00040245 | -0.0029179 | -0.0025154
5 | YES | 249.723 | 31.0024 | 0.00032238 | -0.0019665 | -0.0029179 | -0.00095138
5 | YES | 199.909 | 30.8366 | 0.00035702 | -0.0029564 | -0.0029179 | 3.8525e-05
6 | NO | 316.541 | 31.086 | 0.00021494 | 0.016119 | -0.0026337 | -0.018753
6 | NO | 299.686 | 31.057 | 0.00032837 | 0.012344 | -0.0026337 | -0.014978
6 | NO | 250.246 | 30.9393 | 0.00087566 | -0.0089893 | -0.0026337 | 0.0063556
6 | NO | 200.104 | 30.7978 | 0.00033604 | -0.020357 | -0.0026337 | 0.017723
7 | YES | 309.351 | 30.8095 | 0.00023134 | -5.722e-06 | -0.0023496 | -0.0023439
7 | YES | 300.779 | 30.8091 | 0.0002358 | -0.014095 | -0.0023496 | 0.011746
7 | YES | 248.809 | 30.7845 | 0.00027588 | -0.00095367 | -0.0023496 | -0.0013959
7 | YES | 199.232 | 30.7534 | 0.0005366 | -0.0024891 | -0.0023496 | 0.0001395
7 | YES | 175.254 | 30.7278 | 0.00025667 | 0.0011291 | -0.0023496 | -0.0034787
8 | YES | 370.911 | 31.05 | 0.00095375 | 0.0023689 | -0.0020654 | -0.0044344
8 | YES | 350.657 | 31.0465 | 0.00036429 | 0.0013027 | -0.0020654 | -0.0033682
8 | YES | 301.259 | 30.9683 | 0.00023108 | 0.00091934 | -0.0020654 | -0.0029848
8 | YES | 251.249 | 30.864 | 0.00032833 | -0.0021172 | -0.0020654 | 5.171e-05
8 | YES | 200.46 | 30.7731 | 0.00024551 | -0.0031014 | -0.0020654 | 0.0010359
YES
YES
YES
YES
YES
YES
YES
YES
YES
YES
YES
YES
YES
YES
NO
NO
NO
NO
NO
NO
NO
NO
NO
NO
NO
NO
NO
NO
NO
NO
NO
YES
YES
YES
YES
NO
NO
NO
NO
YES
YES
YES
YES
YES
YES
YES
YES
YES
YES
FIT vs. Pressure
FIT vs. Sal0
FIT vs. File Pair #
MAKE/UPDATE CHART
CREATE CAL CTRL
INCLUDE/EXCLUDE

## (Sal1 - Sal_Bot) (2)
Calculation of Linear Least Squares Fit For
(Sal1 - Sal_Bot)
3
Fit Equation: Diff = m * Prop + b
where: Diff =Diff (Sal1 - Sal_Bot), Prop=File Pair #
Coefficients |  |  |  | Error Estimates |  |  |  | Regression Line Limits
| Value | Std Err. |  | Coeff of Determination |  | 0.43732 |  | X | CALC Y
m= | 0.0012444 | 0.00027683 |  | Std Dev of Resid |  | 0.0037842 |  | 1 | -0.030281
b= | -0.031526 | 0.0014193 |  | Resid Sum of Squares |  | 0.00037232 |  | 8 | -0.02157
# of Values Extracted = |  |  | 49
# of Values Used in Fit = |  |  | 28
File | Use | Pressure | Sal1 | Sal1 | Diff (Sal1 - Sal_Bot) |  |  |  | Fit vs. | File Pair #
Pair # | in Fit? | Average | Average | Std Dev | Measured | Fit | Resid |  | X | Y
1 | YES | 252.914 | 33.9247 | 0.00025922 | -0.027966 | -0.030281 | -0.0023157 |  | 1 | -0.027966
1 | YES | 252.914 | 33.9247 | 0.00025922 | -0.028664 | -0.030281 | -0.0016176 |  | 1 | -0.028664
1 | YES | 200.94 | 33.8858 | 0.0044748 | -0.029644 | -0.030281 | -0.00063718 |  | 1 | -0.029644
1 | YES | 174.773 | 33.7508 | 0.0046497 | -0.034187 | -0.030281 | 0.0039061 |  | 1 | -0.034187
1 | YES | 150.114 | 33.6291 | 0.0013415 | -0.029827 | -0.030281 | -0.00045408 |  | 1 | -0.029827
2 | YES | 215.823 | 33.9079 | 0.00026753 | -0.028549 | -0.029037 | -0.00048754 |  | 2 | -0.028549
2 | YES | 199.962 | 33.9063 | 0.00034408 | -0.028061 | -0.029037 | -0.00097584 |  | 2 | -0.028061
2 | YES | 175.604 | 33.8259 | 0.00086278 | -0.033035 | -0.029037 | 0.0039986 |  | 2 | -0.033035
3 | YES | 314.212 | 31.042 | 0.0052403 | -0.029232 | -0.027792 | 0.0014397 |  | 3 | -0.029232
3 | YES | 300.275 | 30.9321 | 0.001032 | -0.033686 | -0.027792 | 0.0058934 |  | 3 | -0.033686
3 | YES | 250.521 | 30.8398 | 0.00027905 | -0.023483 | -0.027792 | -0.004309 |  | 3 | -0.023483
3 | YES | 200.675 | 30.7759 | 0.00029416 | -0.027794 | -0.027792 | 1.5989e-06 |  | 3 | -0.027794
3 | YES | 174.888 | 30.7345 | 0.00049874 | -0.024553 | -0.027792 | -0.003239 |  | 3 | -0.024553
3 | YES | 150.934 | 30.6468 | 0.0014045 | -0.025379 | -0.027792 | -0.0024131 |  | 3 | -0.025379
4 | NO | 368.769 | 31.015 | 0.00036291 | -0.0066681 | -0.026548 | -0.01988 |  | 5 | -0.033625
4 | NO | 0 | 0 | 0 | -30.8447 | -0.026548 | 30.8182 |  | 5 | -0.021635
4 | NO | 0 | 0 | 0 | -30.7542 | -0.026548 | 30.7277 |  | 5 | -0.023161
4 | NO | 0 | 0 | 0 | -30.7612 | -0.026548 | 30.7347 |  | 5 | -0.023731
4 | NO | 0 | 0 | 0 | -30.6311 | -0.026548 | 30.6046 |  | 7 | -0.020006
4 | NO | 0 | 0 | 0 | -30.582 | -0.026548 | 30.5555 |  | 7 | -0.034012
4 | NO | 0 | 0 | 0 | -30.4938 | -0.026548 | 30.4673 |  | 7 | -0.02108
4 | NO | 0 | 0 | 0 | -30.4303 | -0.026548 | 30.4038 |  | 7 | -0.023066
4 | NO | 0 | 0 | 0 | -30.2748 | -0.026548 | 30.2483 |  | 7 | -0.018845
4 | NO | 0 | 0 | 0 | -30.2373 | -0.026548 | 30.2108 |  | 8 | -0.018929
4 | NO | 0 | 0 | 0 | -30.1638 | -0.026548 | 30.1373 |  | 8 | -0.019861
4 | NO | 0 | 0 | 0 | -30.0485 | -0.026548 | 30.022 |  | 8 | -0.020084
4 | NO | 0 | 0 | 0 | -29.5987 | -0.026548 | 29.5722 |  | 8 | -0.022602
4 | NO | 0 | 0 | 0 | -29.6085 | -0.026548 | 29.582 |  | 8 | -0.02371
4 | NO | 0 | 0 | 0 | -29.592 | -0.026548 | 29.5655
4 | NO | 0 | 0 | 0 | -29.5716 | -0.026548 | 29.5451 |  |  | -0.026015
4 | NO | 0 | 0 | 0 | -28.7667 | -0.026548 | 28.7402
5 | YES | 345.779 | 30.9958 | 0.00058794 | -0.033625 | -0.025303 | 0.0083212
5 | YES | 299.696 | 30.9793 | 0.00027236 | -0.021635 | -0.025303 | -0.0036683
5 | YES | 249.723 | 30.9812 | 0.00049241 | -0.023161 | -0.025303 | -0.0021425
5 | YES | 199.909 | 30.8159 | 0.00037292 | -0.023731 | -0.025303 | -0.0015722
6 | NO | 316.541 | 31.0643 | 0.000257 | -0.0055676 | -0.024059 | -0.018491
6 | NO | 299.686 | 31.0354 | 0.00030005 | -0.0092583 | -0.024059 | -0.014801
6 | NO | 250.246 | 30.9181 | 0.00065683 | -0.030247 | -0.024059 | 0.0061877
6 | NO | 200.104 | 30.7769 | 0.00036443 | -0.041315 | -0.024059 | 0.017256
7 | YES | 309.351 | 30.7895 | 0.00025603 | -0.020006 | -0.022815 | -0.0028083
7 | YES | 300.779 | 30.7892 | 0.00033853 | -0.034012 | -0.022815 | 0.011197
7 | YES | 248.809 | 30.7644 | 0.0010933 | -0.02108 | -0.022815 | -0.0017345
7 | YES | 199.232 | 30.7328 | 0.00038795 | -0.023066 | -0.022815 | 0.00025106
7 | YES | 175.254 | 30.7079 | 0.00029568 | -0.018845 | -0.022815 | -0.0039699
8 | YES | 370.911 | 31.0287 | 0.00078893 | -0.018929 | -0.02157 | -0.0026416
8 | YES | 350.657 | 31.0253 | 0.00033148 | -0.019861 | -0.02157 | -0.0017089
8 | YES | 301.259 | 30.9473 | 0.00028505 | -0.020084 | -0.02157 | -0.0014857
8 | YES | 251.249 | 30.8435 | 0.00032943 | -0.022602 | -0.02157 | 0.001032
8 | YES | 200.46 | 30.7525 | 0.00049798 | -0.02371 | -0.02157 | 0.0021402
YES
YES
YES
YES
YES
YES
YES
YES
YES
YES
YES
YES
YES
YES
NO
NO
NO
NO
NO
NO
NO
NO
NO
NO
NO
NO
NO
NO
NO
NO
NO
YES
YES
YES
YES
NO
NO
NO
NO
YES
YES
YES
YES
YES
YES
YES
YES
YES
YES
FIT vs. Pressure
FIT vs. Sal1
FIT vs. File Pair #
MAKE/UPDATE CHART
CREATE CAL CTRL
INCLUDE/EXCLUDE

## Main
# Channels= | 3
| Primary | Secondary |  | Comparison Name
Ref | Pressure | Pressure |  | Pressure - Pressure
Comp 1 | Sal_Bot | Sal0 |  | Sal0 - Sal_Bot
Comp 2 | Sal_Bot | Sal1 |  | Sal1 - Sal_Bot
Average Size: | 2
|  |  | Primary | Secondary | Secondary |  | Primary | Secondary | Secondary |  | Primary | Secondary | Secondary
Primary | Secondary | Secondary | Pressure | Pressure | Pressure | (S-P) | Sal_Bot | Sal0 | Sal0 | (S-P) | Sal_Bot | Sal1 | Sal1 | (S-P)
File Name | File Name | Count | Value | Avg | Std Dev | Diff | Value | Avg | Std Dev | Diff | Value | Avg | Std Dev | Diff
21100007.sal | 21100007.sam | 115 | 252 | 252.914 | 0.63865 | 0.91431 | 33.9527 | 33.952 | 0.00027113 | -0.00072861 | 33.9527 | 33.9247 | 0.00025922 | -0.027966
21100007.sal | 21100007.sam | 115 | 252 | 252.914 | 0.63865 | 0.91431 | 33.9534 | 33.952 | 0.00027113 | -0.0014267 | 33.9534 | 33.9247 | 0.00025922 | -0.028664
21100007.sal | 21100007.sam | 89 | 200 | 200.94 | 0.57351 | 0.94026 | 33.9154 | 33.9132 | 0.0037847 | -0.0022163 | 33.9154 | 33.8858 | 0.0044748 | -0.029644
21100007.sal | 21100007.sam | 121 | 175 | 174.773 | 0.8013 | -0.22659 | 33.785 | 33.7782 | 0.005294 | -0.0067787 | 33.785 | 33.7508 | 0.0046497 | -0.034187
21100007.sal | 21100007.sam | 121 | 150 | 150.114 | 0.1791 | 0.1141 | 33.6589 | 33.6565 | 0.0016767 | -0.0024185 | 33.6589 | 33.6291 | 0.0013415 | -0.029827
21100010.sal | 21100010.sam | 121 | 215 | 215.823 | 0.22839 | 0.8231 | 33.9364 | 33.9349 | 0.00026674 | -0.001545 | 33.9364 | 33.9079 | 0.00026753 | -0.028549
21100010.sal | 21100010.sam | 121 | 200 | 199.962 | 0.069646 | -0.037857 | 33.9344 | 33.9335 | 0.00028747 | -0.00086975 | 33.9344 | 33.9063 | 0.00034408 | -0.028061
21100010.sal | 21100010.sam | 121 | 175 | 175.604 | 0.11574 | 0.60361 | 33.8589 | 33.853 | 0.00046736 | -0.0058632 | 33.8589 | 33.8259 | 0.00086278 | -0.033035
21100042.sal | 21100042.sam | 121 | 314 | 314.212 | 0.038698 | 0.21188 | 31.0712 | 31.068 | 0.0039109 | -0.0031624 | 31.0712 | 31.042 | 0.0052403 | -0.029232
21100042.sal | 21100042.sam | 121 | 300 | 300.275 | 0.056205 | 0.27463 | 30.9658 | 30.9565 | 0.0051199 | -0.0092583 | 30.9658 | 30.9321 | 0.001032 | -0.033686
21100042.sal | 21100042.sam | 121 | 250 | 250.521 | 0.039975 | 0.52057 | 30.8633 | 30.861 | 0.00022667 | -0.0023079 | 30.8633 | 30.8398 | 0.00027905 | -0.023483
21100042.sal | 21100042.sam | 121 | 200 | 200.675 | 0.046408 | 0.67543 | 30.8037 | 30.7971 | 0.00034616 | -0.0066414 | 30.8037 | 30.7759 | 0.00029416 | -0.027794
21100042.sal | 21100042.sam | 121 | 175 | 174.888 | 0.03925 | -0.11171 | 30.7591 | 30.756 | 0.00057021 | -0.0030765 | 30.7591 | 30.7345 | 0.00049874 | -0.024553
21100042.sal | 21100042.sam | 121 | 150 | 150.934 | 0.060437 | 0.93401 | 30.6722 | 30.6677 | 0.0013613 | -0.0045433 | 30.6722 | 30.6468 | 0.0014045 | -0.025379
21100046.sal | 21100046.sam | 121 | 368 | 368.769 | 0.068051 | 0.76871 | 31.0217 | 31.0358 | 0.00036458 | 0.014101 | 31.0217 | 31.015 | 0.00036291 | -0.0066681
21100046.sal | 21100046.sam | 0 | 350 | 0 | 0 | -350 | 30.8447 | 0 | 0 | -30.8447 | 30.8447 | 0 | 0 | -30.8447
21100046.sal | 21100046.sam | 0 | 300 | 0 | 0 | -300 | 30.7542 | 0 | 0 | -30.7542 | 30.7542 | 0 | 0 | -30.7542
21100046.sal | 21100046.sam | 0 | 250 | 0 | 0 | -250 | 30.7612 | 0 | 0 | -30.7612 | 30.7612 | 0 | 0 | -30.7612
21100046.sal | 21100046.sam | 0 | 200 | 0 | 0 | -200 | 30.6311 | 0 | 0 | -30.6311 | 30.6311 | 0 | 0 | -30.6311
21100046.sal | 21100046.sam | 0 | 175 | 0 | 0 | -175 | 30.582 | 0 | 0 | -30.582 | 30.582 | 0 | 0 | -30.582
21100046.sal | 21100046.sam | 0 | 150 | 0 | 0 | -150 | 30.4938 | 0 | 0 | -30.4938 | 30.4938 | 0 | 0 | -30.4938
21100046.sal | 21100046.sam | 0 | 125 | 0 | 0 | -125 | 30.4303 | 0 | 0 | -30.4303 | 30.4303 | 0 | 0 | -30.4303
21100046.sal | 21100046.sam | 0 | 100 | 0 | 0 | -100 | 30.2748 | 0 | 0 | -30.2748 | 30.2748 | 0 | 0 | -30.2748
21100046.sal | 21100046.sam | 0 | 75 | 0 | 0 | -75 | 30.2373 | 0 | 0 | -30.2373 | 30.2373 | 0 | 0 | -30.2373
21100046.sal | 21100046.sam | 0 | 50 | 0 | 0 | -50 | 30.1638 | 0 | 0 | -30.1638 | 30.1638 | 0 | 0 | -30.1638
21100046.sal | 21100046.sam | 0 | 40 | 0 | 0 | -40 | 30.0485 | 0 | 0 | -30.0485 | 30.0485 | 0 | 0 | -30.0485
21100046.sal | 21100046.sam | 0 | 30 | 0 | 0 | -30 | 29.5987 | 0 | 0 | -29.5987 | 29.5987 | 0 | 0 | -29.5987
21100046.sal | 21100046.sam | 0 | 20 | 0 | 0 | -20 | 29.6085 | 0 | 0 | -29.6085 | 29.6085 | 0 | 0 | -29.6085
21100046.sal | 21100046.sam | 0 | 10 | 0 | 0 | -10 | 29.592 | 0 | 0 | -29.592 | 29.592 | 0 | 0 | -29.592
21100046.sal | 21100046.sam | 0 | 5 | 0 | 0 | -5 | 29.5716 | 0 | 0 | -29.5716 | 29.5716 | 0 | 0 | -29.5716
21100046.sal | 21100046.sam | 0 | 1 | 0 | 0 | -1 | 28.7667 | 0 | 0 | -28.7667 | 28.7667 | 0 | 0 | -28.7667
21100051.sal | 21100051.sam | 121 | 346 | 345.779 | 0.035 | -0.22128 | 31.0294 | 31.0164 | 0.0020909 | -0.013042 | 31.0294 | 30.9958 | 0.00058794 | -0.033625
21100051.sal | 21100051.sam | 121 | 300 | 299.696 | 0.050215 | -0.30447 | 31.0009 | 31.0005 | 0.00026157 | -0.00040245 | 31.0009 | 30.9793 | 0.00027236 | -0.021635
21100051.sal | 21100051.sam | 121 | 250 | 249.723 | 0.040767 | -0.27725 | 31.0044 | 31.0024 | 0.00032238 | -0.0019665 | 31.0044 | 30.9812 | 0.00049241 | -0.023161
21100051.sal | 21100051.sam | 121 | 200 | 199.909 | 0.029419 | -0.091202 | 30.8396 | 30.8366 | 0.00035702 | -0.0029564 | 30.8396 | 30.8159 | 0.00037292 | -0.023731
21100058.sal | 21100058.sam | 121 | 316 | 316.541 | 0.042039 | 0.54086 | 31.0699 | 31.086 | 0.00021494 | 0.016119 | 31.0699 | 31.0643 | 0.000257 | -0.0055676
21100058.sal | 21100058.sam | 121 | 300 | 299.686 | 0.034166 | -0.31369 | 31.0447 | 31.057 | 0.00032837 | 0.012344 | 31.0447 | 31.0354 | 0.00030005 | -0.0092583
21100058.sal | 21100058.sam | 121 | 250 | 250.246 | 0.041184 | 0.24617 | 30.9483 | 30.9393 | 0.00087566 | -0.0089893 | 30.9483 | 30.9181 | 0.00065683 | -0.030247
21100058.sal | 21100058.sam | 121 | 200 | 200.104 | 0.035341 | 0.10394 | 30.8182 | 30.7978 | 0.00033604 | -0.020357 | 30.8182 | 30.7769 | 0.00036443 | -0.041315
21100068.sal | 21100068.sam | 121 | 308 | 309.351 | 0.086477 | 1.3513 | 30.8095 | 30.8095 | 0.00023134 | -5.722e-06 | 30.8095 | 30.7895 | 0.00025603 | -0.020006
21100068.sal | 21100068.sam | 121 | 300 | 300.779 | 0.039524 | 0.77933 | 30.8232 | 30.8091 | 0.0002358 | -0.014095 | 30.8232 | 30.7892 | 0.00033853 | -0.034012
21100068.sal | 21100068.sam | 121 | 250 | 248.809 | 0.064626 | -1.1913 | 30.7855 | 30.7845 | 0.00027588 | -0.00095367 | 30.7855 | 30.7644 | 0.0010933 | -0.02108
21100068.sal | 21100068.sam | 121 | 200 | 199.232 | 0.056135 | -0.7682 | 30.7559 | 30.7534 | 0.0005366 | -0.0024891 | 30.7559 | 30.7328 | 0.00038795 | -0.023066
21100068.sal | 21100068.sam | 121 | 175 | 175.254 | 0.049344 | 0.25375 | 30.7267 | 30.7278 | 0.00025667 | 0.0011291 | 30.7267 | 30.7079 | 0.00029568 | -0.018845
21100076.sal | 21100076.sam | 121 | 370 | 370.911 | 0.07726 | 0.91077 | 31.0476 | 31.05 | 0.00095375 | 0.0023689 | 31.0476 | 31.0287 | 0.00078893 | -0.018929
21100076.sal | 21100076.sam | 121 | 350 | 350.657 | 0.13127 | 0.65692 | 31.0452 | 31.0465 | 0.00036429 | 0.0013027 | 31.0452 | 31.0253 | 0.00033148 | -0.019861
21100076.sal | 21100076.sam | 121 | 300 | 301.259 | 0.072766 | 1.259 | 30.9674 | 30.9683 | 0.00023108 | 0.00091934 | 30.9674 | 30.9473 | 0.00028505 | -0.020084
21100076.sal | 21100076.sam | 121 | 250 | 251.249 | 0.053763 | 1.2486 | 30.8661 | 30.864 | 0.00032833 | -0.0021172 | 30.8661 | 30.8435 | 0.00032943 | -0.022602
21100076.sal | 21100076.sam | 121 | 200 | 200.46 | 0.096317 | 0.4599 | 30.7762 | 30.7731 | 0.00024551 | -0.0031014 | 30.7762 | 30.7525 | 0.00049798 | -0.02371
Create Fit Sheet