## overview of work book
file : 2001-21 chem & sample log.xls
File contains the water chemistry data and water sample log for cruise 2001-21
Cruise Dates : July 15-29, 2001
Cruise location : North Pacific and Bering Sea
Ship : Sir Wilfrid Laurier
Chief Scientist - Bon van Hardenberg
Sheets in this workbook : (names of sheets are in bold)
overview of work book --> this sheet, outlines the contents of the various sheets in the workbook.
Notes and Updates ---> this sheet contains an ongoing account of updates to the file.
2121 Chem & Sample log ---> This is the main chemistry data for the cruise. The data indicated as FINAL is the data that is to be included in the archive.
2121 iosheader comments ---> This is the comments section for inclusion in the archived files in the IOS data library.
2121 nutrients from LW ---> This sheet contains the nutrient data from Linda white. The duplicate data is included here as well as the baseline and turbidity corrections. Note : the final data from here has been copied into the main data table for the cruise (2121 Chem & Sample log).
bot-list_raw --> this is the raw data from the ctd/ros bottle file - file fproduced by BvH March 1, 2002. The data relevant to the IOS samples has been entered into the main chemistry sheet (2121 Chem & Sample log). Most of the bottle samples in this file are for Jackie Grebmeier's (U of Tenn) program.
Sheets removed --> see file 2001-22_Nutrients_QC.xls
QAQC_nutrients ---> This sheet contains the quality control for the nutrients run for 2001-21 and 2001-22.
Nutrient standards --> This sheet contains information on the preparation of the standards for the nutrient anallysis.
Notes and considerations :
1) Most of the sampling on this cruise was done by Jackie Grebmeier's group from U of Tennissee. Bon suggested that this data should be requested and included with the chemistry data for 2001-21. We will need the U of Tenn dissolved oxygen data to help in evaluating the seabird oxygen probe. Also, for the processing, the bottle files should be processed for all the casts as U of Tenn will likely be requesting the data?? We do not have a copy of the sample log for U of Tenn.
2) There were 31 casts done. Casts 1-7 and 16-20 were done with tripping on the downcast and all the rest of the casts were tripped on the upcast.

## Notes and updates
cruise 2001-21 water chemistry and sample logs
notes and updates :
Status of chemistry data :
Bottle salinity - analysis complete, data entered - Jan 3, 2002 --> updated to 4 significant figs Feb6, 2002
Nutrients - frozen, returned to IOS for analysis, analysis done by LW - complete and data entered March 4, 2002 MOB. Note : PO4 data not FINAL - need to run turbidity and baseline checks - will use the water from the salinity samples - LW to do this in March (MOB March 4, 2002)
Oxygen isotopes - not analyzed yet - Fiona to arrange
Barium - not analyzed yet - Fiona and Kelly Falkner
CTD/Rosette bottle file - BvH has provided the raw bottle file ans it has been incorporated in theis workbook. Processed bottle file not ready as of March 4, 2002 MOB.
Cruise report needs completion - Bon
Need electronic file of the CTD station information - Bon
Instrument column not complete in the main chemistry data sheet
Details on Salinity analysis recieved from Doug S - Jan 2002 --> Salinities analyzed using instrument PORTASAL model 8410 s/n 59724 - standardized with Batch P140, conductivity 0.99991, salinity 34.997
Oxygen - evaluation of oxy probe needed. Request to be made to Jackie for the U of Tenn chem data esp for dissolved oxygen as it will be needed to assess the seabird oxygen probe. No IOS dissolved oxygen done on this cruise.
Iosheader comments not complete
2002/01/03 MOB
Bottle salinities entered - 3 sig figs (needs to be updated to 4)
Salinities run by Doug Sieberg
Station information, sample numbers and bottle salinity data converted to IOSHEADER format.
2121chem_iosshell.csv --> SPREADSHEET CONVERT ---> *.ios ---> RENAME ---> *.che
*.che files, track_plot and header check (2121_che.rpt) emailed to Joe Linguanti for archiving.
February 6, 2002 MOB
Bottle salinities updated with 4 significant figures --> reference file is four_place_botsal_MO.xls which has details of the how decisions were made to choose the final values. Doug's original file is called Humfreystorture.xls
Create ascii file 2121chem.csv and convert data to IOSHEADER format ---> 2121*.ios ---> rename to 2121*.che and replace these files in N:\final and also in the IOS DATA ARCHIVE (Files emailed to Joe Linguanti).
February 25, 2002 MOB
Received nutrient data from Linda white and copied the sheet for the nutrients into this book (2121 nutrients from LW).
Copied the nutrient data into the main data sheet (2121 chem & sample log).
Problem to consider :
Linda has added a correction for the NO3 data based on the DMQ as being the correct zero baseline for the data. The surface values are negative ie they have less NO3 than the salt water baseline. This would imply that there should also be a correction done for the SiO4 data. The PO4 data needs to be looked at carefully to determine the correct way to do baseline and turbidity correcting.
February 26, 2002 MOB
Work on the nutrients - baseline correction and correction for the error made to adjusting silicate working standard to silicate sagami.
Feb 27 to Mar 1, 2002 MOB
Notes on the nutrient analysis :
The standard concentrations used for calculating the results were corrected to a sagami standard (see sheet Nutrient standards)
Base line correcting to a DMQ baseline has been done for both the NO3 and the SiO4
No baseline correcting has been done yet for the PO4 data. Linda has done a turbidity correction on samples with a salinity of < 27psu for the two cruises 2001-21 and 2001-22 but it has been determined that there is insufficient information to deal with the turbidity correction properly. In this set, there are no turbidity corrections by Linda as none of the salinities are below 27 psu. Discussions with Linda and Fiona on March 1, 2002 have led to the decision that we need to run some turbidity samples covering the range of salinities encountered and also the different geographical areas (around 40 samples?) - unfortunately, the nutrient samples were discarded after the analysis and so we propose to use the water from the salinity bottles which have not yet been thrown out. Also, we will attempt to come up with a zero value for the PO4 by possibly using a zero PO4 sagami or trying a high purity NaCl solution. A contract is to be written up for Linda to do this.
The NO3 and SiO4 FINAL data has been copied into the main data sheet. The RAW PO4_avg has been copied into the main data sheet too - any tubidity or baseline corrections will need to be applied before the PO4 data is FINAL.
March 4, 2002 MOB
The data from Bon's raw ctd/ros bottle file has been copied into this book (sheet bot-list_raw) and the data for the IOS sampling has been incorporated in the min chemistry data sheet. Most of the bottles taken were from Jackie Grebmeier's program.
In sheet bot-list_raw, an extra column was added to indicated whether the bottles were taken on the upcast or the downcast.
March 10, 2002 MOB
remove the sheets for nutrient standards and nutrient QC
organize data sheet for conversion to iossheader --> create file 2001-2_iosshell_mar10_02.csv
Convert file (2001-2_iosshell_mar10_02.csv) --> 2121*.ios -->rename to 2121*.ch1
Plot the nutrient data for casts 16 to 20 --> file 2001-21_nutrients.hpg
Plot chem station locations --> 2001-21_track_plot_chem.hpg

## 2121 Chem & Sample log
no | no | no | no | no | no | no | no | no | no | no | no | no | no | no | no | no | yes | yes | yes | no | no | no | no | no | no | no | no | yes | no | yes | yes | yes | no | no | no | no | no | no | no | no | yes | yes | yes | yes | yes | yes | no
EVENT NUMBER | STATION |  |  | START_TIME |  |  |  |  | LATITUDE | LONGITUDE | LONGITUDE | WATER_DEPTH |  |  |  |  | Sample_Number | Pressure_Nominal | Bottle_Number | [8 empty] | Salinity_Bottle | Sample_Number | Nitrate_plus_nitrite | Silicate | PO4_avg_raw |  |  | Orthophosphate | cast | Station |  |  | Bottle_number | Pressure_ctd_raw | Temperature_ctd_raw | Salinity_ctd_raw | Oxygen:probe_raw | Fluorometer_raw | Transmissivity_raw | scan_number
|  |  |  | yyyy/mm/dd hh:mm | [7 empty] | metres | [5 empty] | db | [9 empty] | psu | [12 empty] | db | deg C | psu | mL/L |  | %T
R4 | C |  |  | DT:YYYY/MM/DD HH:MM |  |  |  |  | D |  | D | R4 |  |  |  |  | R4 | R4 | R4 | [8 empty] | R4 | R4 | R4 | R4 | R4 |  |  | R4 | R4 | C |  |  | R4 | R4 | R4 | R4 | R4 | R4 | R4 | R4
R4:F6.0 | C |  |  | DT:YYYY/MM/DD HH:MM |  |  |  |  | D |  | D | R4:F6.1 |  |  |  |  | R4:F6.0 | R4:F6.0 | R4:F6.0 | [8 empty] | R4:F8.4 | R4:F6.0 | R4:F6.1 | R4:F6.1 | R4:F6.2 |  |  | R4:F6.2 | R4:F8.0 | C |  |  | R4:F8.0 | R4:F8.1 | R4:F8.4 | R4:F8.4 | R4:F8.3 | R4:F8.4 | R4:F8.3 | R4:F8.0
-99 | -99 | -99 | -99 | -99 | -99 | -99 | -99 | -99 | -99 | -99 | -99 | -99 | -99 | -99 | -99 | -99 | -99 | -99 | -99 | [8 empty] | -99 | -99 | -99 | -99 | -99 |  |  | -99 | -99 | -99 |  |  | -99 | -99 | -99 | -99 | -99 | -99 | -99 | -99
Instruments :
P1=SBE 29 - 10000 psia
P2=1500 psia
TX = Seatech #139 Transmissometer
FSI=FSI MCTD
Max = |  |  |  | 2001-09-18 05:52 |  |  |  |  | 71.5643 |  | -140.6741 | [6 empty] | 951.5 | [9 empty] | 34.8738 | 38 | 2.7503 | 12.6948 | 0.81751 | [8 empty] | 951.54 | 10.775 | 34.877 | 8.506 | 0.065
Min = |  |  |  | 2001-07-19 03:32 |  |  |  |  | 62.3941 |  | -174.5673 | [6 empty] | 1 | [9 empty] | 27.5493 | 1 | 0.016268 | 1.2804 | 0.16789 | [8 empty] | 0.33 | -1.701 | 27.352 | 5.748 | 0
Avg = | [8 empty] | 66.7549 |  | -164.0687 | [6 empty] | 67.1632 | [9 empty] | 31.7767 |  | 0.41766 | 4.6296 | 0.42581 | [8 empty] | 67.5584 | 4.0008 | 31.886 | 6.8908 | 0.023789
Median= | [8 empty] | 65.6985 |  | -168.5689 | [6 empty] | 26 | [9 empty] | 32.2028 |  | 0.082189 | 3.7755 | 0.43606 | [8 empty] | 26.51 | 4.704 | 32.2065 | 7.1025 | 0.0235
Cruise 2001-21 Sample Log and Water Chemistry Data
Cruise 2001-21 Station Information | [16 empty] | Cruise 2001-22 Sample Log | [11 empty] | Cruise 2001-22 Sample Log |  |  | needs turb & baseline corr |  |  |  | From BvH file (bot-list_raw.dat) - RAW ctd/ros data
[18 empty] | RAW | [9 empty] | FINAL |  | FINAL | FINAL | RAW |  |  | FINAL | RAW | RAW | RAW | RAW | RAW | RAW | RAW | RAW | RAW | RAW | RAW | RAW
Cast # | Station | Date | Time (UTC) | START TIME (UTC) | Lat Deg N | Lat Min | Lon Deg W | Lon Min | LatDec N | LongDec E | LongDecW | Depth (m) | Cast Depth (db) | Sample Numbers | Instruments | Activity | Sample Number | Pressure_Nominal | Rosette bottle number | Oxy | Sal | Nuts | O18 | Ba | I-129 (IOS) | Cs-137 | I-129 (JAMSTEC) | Salinity_Bottle | Sample Number | Nitrate_plus_nitrite_final | Silicate_final | Orthophosphate_avg | baseline correction | Turbidity correction | Orthophosphate_final | Cast | Stn | Lat(N) | Long(W) | BOT | Press | Temp | Sal | Oxy | Chla | Transm | Scan#
LW to run some additional samples
to determine corrections
9 | SLIP-3 | 2001-09-17 | 22:21 | 2001-09-17 22:21 | 62 | 23.646 | 174 | 34.038 | 62.3941 | 185.4327 | -174.5673 | 67.3 | 67 | 1 |  | CTD/ROS | 1 | 67 | 1 |  | x | [6 empty] | 32.6461 | 1 | [6 empty] | 9 | SLIP-3 | 62 23.646 | 174 34.038 | 1 | 69.12 | -1.583 | 32.648 | 5.748 | 0.015 | 18.42 | 3815
10 | SLIP-5 | 2001-09-18 | 2:03 | 2001-09-18 02:03 | 62 | 33.768 | 173 | 33.316 | 62.5628 | 186.4447 | -173.5553 | 62 | 60 | 2 |  | CTD/ROS | 2 | 60 | 1 |  | x | [6 empty] | 32.3719 | 2 | [6 empty] | 10 | SLIP-5 | 62 33.768 | 173 33.316 | 1 | 63.03 | -1.551 | 32.38 | 6.008 | 0.006 | 67.45 | 4825
11 | SLIP-4 | 2001-09-18 | 5:52 | 2001-09-18 05:52 | 63 | 1.478 | 173 | 27.739 | 63.0246 | 186.5377 | -173.4623 | 67.7 | 65 | 3 |  | CTD/ROS | 3 | 65 | 1 |  | x | [6 empty] | 32.5583 | 3 | [6 empty] | 11 | SLIP-4 | 63 01.478 | 173 27.739 | 1 | 68.98 | -1.701 | 32.591 | 6.137 | 0.004 | 62.01 | 5883
16 | BRS-1 | 2001-07-19 | 11:30 | 2001-07-19 11:30 | 65 | 39.148 | 168 | 13.317 | 65.6525 | 191.7781 | -168.2219 | 39 | 35 | 4 - 9 |  | CTD/ROS | 4 | 1 | 1 |  | x | x | x | x |  |  |  | 27.5737 | 4 | 0.082416 | 12.1236 | 0.44412 |  |  |  | 16 | BRS-1 | 65 39.148 | 168 13.317 | 1 | 0.33 | 10.775 | 27.352 | 5.926 | 0.048 | 69.11 | 1724
16 | [16 empty] | 5 | 5 | 2 |  | x | x | x | x |  |  |  | 27.739 | 5 | 0.056955 | 11.8879 | 0.47816 |  |  |  | 16 | BRS-1 | 65 39.148 | 168 13.317 | 2 | 6.41 | 8.882 | 28.851 | 6.115 | 0.026 | 66.9 | 1789
16 | [16 empty] | 6 | 10 | 3 |  | x | x | x | x |  |  |  | 29.5915 | 6 | 0.082304 | 8.8039 | 0.54071 |  |  |  | 16 | BRS-1 | 65 39.148 | 168 13.317 | 3 | 10.66 | 7.515 | 29.826 | 6.103 | 0.02 | 67.76 | 1825
16 | [16 empty] | 7 | 25 | 4 |  | x | x | x | x |  |  |  | 31.1964 | 7 | 0.12035 | 5.5138 | 0.58106 |  |  |  | 16 | BRS-1 | 65 39.148 | 168 13.317 | 4 | 25.52 | 5.58 | 31.237 | 6.678 | 0.021 | 69.46 | 1955
16 | [16 empty] | 8 | 35 | 5 |  | x | x | x | x |  |  |  | 31.4031 | 8 | 0.082189 | 5.0391 | 0.59149 |  |  |  | 16 | BRS-1 | 65 39.148 | 168 13.317 | 5 | 34.57 | 5.296 | 31.428 | 6.868 | 0.024 | 68.55 | 2077
16 | [16 empty] | 9 | 35 | 6 |  | x | x | x | x |  |  |  |  | 9 | [6 empty] | 16 | BRS-1 | 65 39.148 | 168 13.317 | 6 | 34.43 | 5.296 | 31.425 | 6.891 | 0.024 | 69.21 | 2126
17 | BRS-2 | 2001-07-19 | 12:06 | 2001-07-19 12:06 | 65 | 40.226 | 168 | 24.104 | 65.6704 | 191.5983 | -168.4017 | 50 | 45 | 10 - 15 |  | CTD/ROS | 10 | 1 | 1 |  | x | x | x | x |  |  |  | 27.5493 | 10 | 0.081757 | 12.6948 | 0.42576 |  |  |  | 17 | BRS-2 | 65 40.226 | 168 24.104 | 1 | 0.9 | 10.026 | 27.487 | 5.964 | 0.039 | 68.19 | 1292
17 | [16 empty] | 11 | 5 | 2 |  | x | x | x | x |  |  |  | 29.2401 | 11 | 0.018167 | 9.0043 | 0.31039 |  |  |  | 17 | BRS-2 | 65 40.226 | 168 24.104 | 2 | 6.55 | 6.49 | 31.164 | 6.155 | 0.017 | 80.88 | 1355
17 | [16 empty] | 12 | 10 | 3 |  | x | x | x | x |  |  |  | 30.8262 | 12 | 0.018108 | 5.3237 | 0.40464 |  |  |  | 17 | BRS-2 | 65 40.226 | 168 24.104 | 3 | 10.52 | 5.375 | 32.07 | 6.353 | 0.022 | 84.29 | 1392
17 | [16 empty] | 13 | 25 | 4 |  | x | x | x | x |  |  |  | 32.145 | 13 | 0.081587 | 3.0864 | 0.4391 |  |  |  | 17 | BRS-2 | 65 40.226 | 168 24.104 | 4 | 24.24 | 4.733 | 32.182 | 7.098 | 0.031 | 78.85 | 1525
17 | [16 empty] | 14 | 35 | 5 |  | x | x | x | x |  |  |  | 32.169 | 14 | 0.10694 | 3.0378 | 0.43606 |  |  |  | 17 | BRS-2 | 65 40.226 | 168 24.104 | 5 | 32.73 | 4.715 | 32.178 | 7.183 | 0.031 | 78.44 | 1606
17 | [16 empty] | 15 | 45 | 6 |  | x | x | x | x |  |  |  | 32.175 | 15 | 0.056055 | 3.1301 | 0.49 |  |  |  | 17 | BRS-2 | 65 40.226 | 168 24.104 | 6 | 41.23 | 4.693 | 32.174 | 7.204 | 0.035 | 78.93 | 1842
18 | BRS-3 | 2001-07-19 | 12:41 | 2001-07-19 12:41 | 65 | 40.831 | 168 | 34.136 | 65.6805 | 191.4311 | -168.5689 | 50 | 47 | 16 - 21 |  | CTD/ROS | 16 | 1 | 1 |  | x | x | x | x |  |  |  | 31.987 | 16 | 0.068299 | 2.1334 | 0.19044 |  |  |  | 18 | BRS-3 | 65 40.831 | 168 34.136 | 1 | 0.75 | 5.444 | 31.975 | 7.026 | 0.011 | 86.2 | 1691
18 | [16 empty] | 17 | 7.7 | 2 |  | x | x | x | x |  |  |  | 31.9919 | 17 | 0.080953 | 2.1554 | 0.18681 |  |  |  | 18 | BRS-3 | 65 40.831 | 168 34.136 | 2 | 6.98 | 5.468 | 31.976 | 7.006 | 0.01 | 86.28 | 1803
18 | [16 empty] | 18 | 11 | 3 |  | x | x | x | x |  |  |  | 31.9847 | 18 | 0.030053 | 2.2008 | 0.19254 |  |  |  | 18 | BRS-3 | 65 40.831 | 168 34.136 | 3 | 11.22 | 5.364 | 31.997 | 7.012 | 0.01 | 86.17 | 1846
18 | [16 empty] | 19 | 27 | 5 |  | x | x | x | x |  |  |  | 32.1345 | 19 | 0.11897 | 2.7377 | 0.34483 |  |  |  | 18 | BRS-3 | 65 40.831 | 168 34.136 | 5 | 26.36 | 4.118 | 32.262 | 7.107 | 0.029 | 76.2 | 1978
18 | [16 empty] | 20 | 37 | 6 |  | x | x | x | x |  |  |  | 32.1779 | 20 | 0.11891 | 3.0403 | 0.41083 |  |  |  | 18 | BRS-3 | 65 40.831 | 168 34.136 | 6 | 35.99 | 4.093 | 32.272 | 7.137 | 0.028 | 75.77 | 2062
18 | [16 empty] | 21 | 47 | 7 |  | x | x | x | x |  |  |  | 32.2788 | 21 | 0.19512 | 3.881 | 0.5314 |  |  |  | 18 | BRS-3 | 65 40.831 | 168 34.136 | 7 | 47.46 | 4.094 | 32.274 | 7.149 | 0.039 | 75.7 | 2183
19 | BRS-4 | 2001-07-19 | 13:18 | 2001-07-19 13:18 | 65 | 41.912 | 168 | 42.079 | 65.6985 | 191.2987 | -168.7013 | 49.5 | 47 | 22 - 27 |  | CTD/ROS | 22 | 1 | 1 |  | x | x | x | x |  |  |  | 32.2596 | 22 | 0.067113 | 1.2804 | 0.16789 |  |  |  | 19 | BRS-4 | 65 41.912 | 168 43.079 | 1 | 1.18 | 4.906 | 32.214 | 7.382 | 0.015 | 86.3 | 1210
19 | [16 empty] | 23 | 5 | 2 |  | x | x | x | x |  |  |  | 32.2257 | 23 | 0.016268 | 1.4432 | 0.1717 |  |  |  | 19 | BRS-4 | 65 41.912 | 168 43.079 | 2 | 5.56 | 4.818 | 32.218 | 7.428 | 0.013 | 85.62 | 1988
19 | [16 empty] | 24 | 10 | 3 |  | x | x | x | x |  |  |  | 32.2278 | 24 | 0.079512 | 1.6762 | 0.19243 |  |  |  | 19 | BRS-4 | 65 41.912 | 168 43.079 | 3 | 11.36 | 4.524 | 32.212 | 7.441 | 0.023 | 83.53 | 2042
19 | [16 empty] | 25 | 25 | 4 |  | x | x | x | x |  |  |  | 32.3997 | 25 | 0.83911 | 4.9493 | 0.58268 |  |  |  | 19 | BRS-4 | 65 41.912 | 168 43.079 | 4 | 26.51 | 3.378 | 32.412 | 7.279 | 0.039 | 74.63 | 2166
19 | [16 empty] | 26 | 35 | 5 |  | x | x | x | x |  |  |  | 32.4116 | 26 | 0.82586 | 5.394 | 0.64677 |  |  |  | 19 | BRS-4 | 65 41.912 | 168 43.079 | 5 | 36.84 | 3.368 | 32.408 | 7.185 | 0.029 | 74.14 | 2249
19 | [16 empty] | 27 | 47 | 6 |  | x | x | x | x |  |  |  | 32.4104 | 27 | 0.83789 | 5.2534 | 0.64167 |  |  |  | 19 | BRS-4 | 65 41.912 | 168 43.079 | 6 | 47.03 | 3.369 | 32.407 | 7.156 | 0.033 | 72.44 | 2342
20 | BRS-5 | 2001-07-19 | 13:56 | 2001-07-19 13:56 | 65 | 42.966 | 168 | 54.034 | 65.7161 | 191.0994 | -168.9006 | 47.4 | 45 | 28 - 33 |  | CTD/ROS | 28 | 1 | 1 |  | x | x | x | x |  |  |  | 32.2222 | 28 | 0.1026 | 1.8576 | 0.17553 |  |  |  | 20 | BRS-5 | 65 42.966 | 168 54.034 | 1 | 1.04 | 4.883 | 32.201 | 7.424 | 0.017 | 84.62 | 1967
20 | [16 empty] | 29 | 5 | 2 |  | x | x | x | x |  |  |  | 32.2156 | 29 | 0.064503 | 1.8351 | 0.18595 |  |  |  | 20 | BRS-5 | 65 42.966 | 168 54.034 | 2 | 6.41 | 4.955 | 32.176 | 7.408 | 0.013 | 85 | 2354
20 | [16 empty] | 30 | 10 | 3 |  | x | x | x | x |  |  |  | 32.2028 | 30 | 0.03914 | 1.9501 | 0.18314 |  |  |  | 20 | BRS-5 | 65 42.966 | 168 54.034 | 3 | 11.22 | 4.896 | 32.215 | 7.448 | 0.013 | 85.28 | 2384
20 | [16 empty] | 31 | 25 | 4 |  | x | x | x | x |  |  |  | 32.498 | 31 | 2.4017 | 3.7755 | 0.79356 |  |  |  | 20 | BRS-5 | 65 42.966 | 168 54.034 | 4 | 26.51 | 2.166 | 32.523 | 7.541 | 0.028 | 75.52 | 2510
20 | [16 empty] | 32 | 35 | 5 |  | x | x | x | x |  |  |  | 32.5251 | 32 | 2.6891 | 4.5486 | 0.7914 |  |  |  | 20 | BRS-5 | 65 42.966 | 168 54.034 | 5 | 36.84 | 2.151 | 32.521 | 7.348 | 0.026 | 75.31 | 2593
20 | [16 empty] | 33 | 45 | 6 |  | x | x | x | x |  |  |  | 32.5221 | 33 | 2.7503 | 4.5015 | 0.81751 |  |  |  | 20 | BRS-5 | 65 42.966 | 168 54.034 | 6 | 45.19 | 2.15 | 32.518 | 7.304 | 0.035 | 74.65 | 2704
27 | UTN-7 | 2001-07-20 | 21:40 | 2001-07-20 21:40 | 67 | 59.697 | 168 | 56.123 | 67.995 | 191.0646 | -168.9354 | 52.7 | 53 | 34 |  | CTD/ROS | 34 | 54.8 | 1 |  | x | [6 empty] | 32.9316 | 34 | [6 empty] | 27 | UTN-7 | 67 59.697 | 168 56.123 | 1 | 54.82 | 1.514 | 32.916 | 6.312 | 0.065 | 18.85 | 1689
28 | CK5-1 | 2001-07-19 | 3:32 | 2001-07-19 03:32 | 70 | 37.164 | 161 | 5.258 | 70.6194 | 198.9124 | -161.0876 | 30 | 30 | 35 |  | CTD/ROS | 35 | 31.3 | 1 |  | x | [6 empty] | 32.0622 | 35 | [6 empty] | 28 | CKS-1 | 70 37.164 | 161 05.258 | 1 | 31.32 | 1.564 | 32.091 | 7.488 | 0.02 | 82.56 | 2272
29 | BCC-1 | 2001-07-25 | 2:16 | 2001-07-25 02:16 | 71 | 33.856 | 155 | 27.824 | 71.5643 | 204.5363 | -155.4637 | 73.5 | 70 | 36 |  | CTD/ROS | 36 | 73.1 | 1 |  | x | [6 empty] | 31.1563 | 36 | [6 empty] | 29 | BCC-1 | 71 33.568 | 155 27.824 | 1 | 73.09 | -0.096 | 31.156 | 8.506 | 0.045 | 66.87 | 2989
30 | NS-1 | 2001-07-28 | 21:20 | 2001-07-28 21:20 | 70 | 36.982 | 142 | 21.142 | 70.6164 | 217.6476 | -142.3524 | 644 | 628 | 37 |  | CTD/ROS | 37 | 642.8 | 1 |  | x | [6 empty] | 34.8554 | 37 | [6 empty] | 30 | NS-1 | 70 36.982 | 142 21.142 | 1 | 642.78 | 0.319 | 34.854 | 6.124 | 0 | 88.85 | 8283
31 | NS-2 | 2001-07-29 | 3:20 | 2001-07-29 03:20 | 70 | 37.112 | 140 | 40.447 | 70.6185 | 219.3259 | -140.6741 | 978 | 950 | 38 |  | CTD/ROS | 38 | 951.5 | 1 |  | x | [6 empty] | 34.8738 | 38 | [6 empty] | 31 | NS-2 | 70 37.112 | 140 40.447 | 1 | 951.54 | 0.045 | 34.877 | 6.207 | 0 | 89.15 | 8544
Formulas:
no = [no]+[no]
Note on B60: Bon: Station name checked, is correct
Note on G52: Bon: this is correct
Note on I46: O'Brien: check this value - not clear on the sample log
Note on S58: Bon: corrected from ROS file
Note on S59: Bon: corrected from ROS file
Note on S60: Bon: corrected from ROS file
Note on S61: Bon: corrected from ROS file
Note on S62: Bon: corrected from ROS file
Note on T43: O'Brien: Note: number 4 bottle on the rosette was not used
Note on T58: Bon: checked, is correct
Note on T59: Bon: checked, is correct
Note on T60: Bon: checked, is correct
Note on T61: Bon: checked, is correct
Note on T62: Bon: checked, is correct
Note on AC22: O'Brien: See file four_places_botsal_MO.xls for more information and to see the raw data.
Note on AC33: O'Brien: No sample
Note on AE2: O'Brien: Average of duplicates with baseline corrected to DMQ applied.
Note on AE22: O'Brien: Average of duplicates with baseline corrected to DMQ applied.
Note on AF2: O'Brien: Average of duplicates with baseline corrected to DMQ applied.
Note on AF22: O'Brien: Average of duplicates with baseline corrected to DMQ applied.
Note on AF53: O'Brien: diplicates 1.7 and 2.5 - probable that the 2.5 value is due to contamination - 1.7 chosen as final value.
Note on AG2: O'Brien: values in this column are averages unless otherwise noted
Note on AG20: O'Brien: Linda White to run turbidity check on the data using the water from the salinity samples.
Note on AG22: O'Brien: values in this column are averages unless otherwise noted
Note on AG39: O'Brien: not an average

## 2121 iosheader comments
Note - this sheet not complete - items in red indicate that it is incomplete or needs checking.
*2001/01/16 11:34:31.31
*IOS HEADER VERSION 1.3 1999/04/13 1999/12/09
*COMMENTS
The comments below refer to the water samples taken during 2001-21
Cruise 2000-20 water chemistry data :
Cruise dates : October zz - October zz, 2001
Bering Sea and North Pacific
Field operations were carried out from the CCGS Sir Wilfrid Laurier
Samples collected using a Seabird Carousel 12-bottle water sampler
The carousel deck unit was used to trip bottles on the downcast.
There were bottles tripped on the upcast on some casts.
Dissolved Oxygen :
NO samples taken for oxy cruise 2121
Bottle salinity
Samples were brought back to IOS and analyzed using a Portasal (model 8410;
Serial number 59724) which was standardized using
IAPSO standard seawater (P140; conductivity=0.99991;
salinity=34.997). Analysis done by Doug Sieberg.
No duplicate salinities were taken.
Nutrients : (silicate, nitrate plus nitrite and orthophosphate)
Samples were frozen and brought back to IOS. Analysis was done on contract
by Linda White. The samples from cruises 2001-21 and 2001-22 were run
together and the quality control statements were made for the combined set.
Nutrients were analyzed using Technicon Autoanalyzer II components.
Reactive silicate and nitrate plus nitrite were determined according to Technicon
Industrial Methods No. 186-71 W and 158-71 W respectively, and soluble
orthophosphate was determined using a modified Technicon method as described
in : Brynjolfson, S.J., 1973. A modification of the Technicon methodology for the
determination of orthophosphate in seawater, Paper presented at Water
Resources Services, Vancouver, B.C.
The method is also described in an internal document : "Institute of Ocean
Sciences Nutrient Methods and Analysis" by J. Barwell-Clarke and F Whitney
1996.
Medium check standards were run along with the samples for quality
control. More detail required
Turbidity ?
Standard checking - any adjustments of the data?? Sagami standards?
Preparation of the standards.
Most of the samples were analyzed
in duplicate and pooled standard deviations were calculated as follows :
Silicate:
zz samples were analyzed in duplicate
Pooled standard deviation for zz pairs : Sp=zz, n=zz
(range for all data is zz to zz uM)
Archived data is the average of the duplicates.
BRS-5 5m (sample#29) - one duplicate eliminated (2.5 umol/L)
Orthophosphate:
zz samples were analyzed in duplicate
Pooled standard deviation for zz pairs : Sp=zz, n=zz (range for all data
is zz to zz uM)
Archived data is the average of the duplicates.
Nitrate plus Nitrite:
zz samples were analyzed in duplicate
Pooled standard deviation forzz pairs: Sp=zz, n=zz (range for all data is
zz to zz uM)
Archived data is the average of the duplicates.
Oxygen isotopes :
Samples taken, data not included - contact Fiona McLaughlin for information
Barium Samples
Samples taken, data not included - contact Fiona McLaughlin for information
CTD pressure, salinity and temperature
CTD data was processed by Germaine Gatien
*END OF HEADER

## bot-list_raw
Data in this sheet is from file bot-list_raw.dat from BvH March1, 2002.
Contains the raw ctd data at the bottle trip depth - file was produced by BvH and emailed to MOB Feb 1, 2002.
The content of the file have been incorporated into the main chem file for cruise 2121 (2001-21 chem & sample log.xls).
Most of the bottles taken were from Jackie Grebmeier's program.
There were 31 casts done. Casts 1-7 and 16-20 were done with tripping on the downcast and all the rest of the casts were tripped on the upcast.
RAW | RAW | RAW | RAW | RAW | RAW | RAW | RAW | RAW | RAW | RAW | RAW
Cast | Stn | Lat(N) | Long(W) | BOT | Press | Temp | Sal | Oxy | Chla | Transm | Scan# | Trip notes :
1 | UT-250 | 54 15.062 | 166 09.843 | 1 | 251.31 | 3.506 | 33.402 | 4.996 | 0 | 89.25 | 4432 | all bottles tripped at bottom
1 | UT-250 | 54 15.062 | 166 09.843 | 2 | 251.31 | 3.506 | 33.402 | 4.996 | 0 | 89.28 | 4442
1 | UT-250 | 54 15.062 | 166 09.843 | 3 | 251.17 | 3.505 | 33.402 | 4.996 | 0 | 89.25 | 4452
1 | UT-250 | 54 15.062 | 166 09.843 | 4 | 251.31 | 3.506 | 33.402 | 4.992 | 0 | 89.23 | 4477
1 | UT-250 | 54 15.062 | 166 09.843 | 5 | 251.31 | 3.506 | 33.402 | 4.988 | 0 | 88.44 | 4491
2 | BCS-1 | 54 18.840 | 165 37.742 | 1 | 0.61 | 7.805 | 32.425 | 6.623 | 0.139 | 78.37 | 2516 | tripped on downcast
2 | BCS-1 | 54 18.840 | 165 37.742 | 2 | 6.55 | 7.795 | 32.426 | 6.645 | 0.117 | 77.83 | 2585
2 | BCS-1 | 54 18.840 | 165 37.742 | 3 | 11.65 | 7.624 | 32.44 | 6.66 | 0.084 | 80.22 | 2627
2 | BCS-1 | 54 18.840 | 165 37.742 | 4 | 17.31 | 7.604 | 32.443 | 6.583 | 0.079 | 80.43 | 2673
2 | BCS-1 | 54 18.840 | 165 37.742 | 5 | 21.69 | 7.485 | 32.45 | 6.572 | 0.055 | 82.89 | 2707
2 | BCS-1 | 54 18.840 | 165 37.742 | 6 | 26.36 | 7.347 | 32.463 | 6.509 | 0.029 | 84.98 | 2744
2 | BCS-1 | 54 18.840 | 165 37.742 | 7 | 32.03 | 7.318 | 32.465 | 6.389 | 0.027 | 85.23 | 2788
2 | BCS-1 | 54 18.840 | 165 37.742 | 8 | 37.4 | 7.105 | 32.479 | 6.344 | 0.023 | 86.76 | 2830
2 | BCS-1 | 54 18.840 | 165 37.742 | 9 | 42.08 | 6.882 | 32.53 | 6.305 | 0.013 | 87.52 | 2866
2 | BCS-1 | 54 18.840 | 165 37.742 | 10 | 48.02 | 6.599 | 32.604 | 6.209 | 0.005 | 88.41 | 2914
2 | BCS-1 | 54 18.840 | 165 37.742 | 11 | 52.13 | 6.545 | 32.622 | 6.068 | 0.004 | 88.51 | 2957
3 | BCS-2 | 56 18.110 | 167 30.059 | 1 | 1.18 | 8.376 | 31.88 | 6.631 | 0.017 | 83.28 | 2275 | tripped on downcast
3 | BCS-2 | 56 18.110 | 167 30.059 | 2 | 6.84 | 8.383 | 31.881 | 6.643 | 0.026 | 83.83 | 2579
3 | BCS-2 | 56 18.110 | 167 30.059 | 3 | 13.63 | 8.368 | 31.88 | 6.659 | 0.029 | 83.94 | 2631
3 | BCS-2 | 56 18.110 | 167 30.059 | 4 | 20.56 | 8.331 | 31.881 | 6.682 | 0.031 | 83.94 | 2680
3 | BCS-2 | 56 18.110 | 167 30.059 | 5 | 27.21 | 5.798 | 31.933 | 7.036 | 0.078 | 82.41 | 2724
3 | BCS-2 | 56 18.110 | 167 30.059 | 6 | 34.15 | 4.66 | 32.126 | 6.935 | 0.021 | 88.57 | 2769
3 | BCS-2 | 56 18.110 | 167 30.059 | 7 | 40.38 | 4.609 | 32.172 | 6.716 | 0.005 | 88.92 | 2809
3 | BCS-2 | 56 18.110 | 167 30.059 | 8 | 53.69 | 4.305 | 32.35 | 6.507 | 0 | 89.76 | 2889
3 | BCS-2 | 56 18.110 | 167 30.059 | 9 | 67.42 | 3.971 | 32.512 | 6.307 | 0 | 88.51 | 2970
3 | BCS-2 | 56 18.110 | 167 30.059 | 10 | 101.14 | 4.118 | 32.868 | 4.963 | 0 | 84.24 | 3171
3 | BCS-2 | 56 18.110 | 167 30.059 | 11 | 120.85 | 4.12 | 32.869 | 4.762 | 0.001 | 71.22 | 3466
4 | BCS-3 | 57 49.763 | 168 59.912 | 1 | 1.18 | 7.422 | 32.338 | 6.77 | 0.031 | 81.83 | 2052 | tripped on downcast
4 | BCS-3 | 57 49.763 | 168 59.912 | 2 | 8.54 | 7.423 | 32.338 | 6.778 | 0.023 | 81.24 | 2155
4 | BCS-3 | 57 49.763 | 168 59.912 | 3 | 9.95 | 7.423 | 32.337 | 6.783 | 0.027 | 81.85 | 2173
4 | BCS-3 | 57 49.763 | 168 59.912 | 4 | 15.75 | 7.417 | 32.34 | 6.796 | 0.026 | 81.83 | 2217
4 | BCS-3 | 57 49.763 | 168 59.912 | 5 | 21.84 | 5.517 | 32.469 | 7.051 | 0.341 | 47.69 | 2263
4 | BCS-3 | 57 49.763 | 168 59.912 | 6 | 27.78 | 2.297 | 32.711 | 6.829 | 0.024 | 83.2 | 2316
4 | BCS-3 | 57 49.763 | 168 59.912 | 7 | 32.87 | 2.253 | 32.691 | 6.575 | 0.021 | 82.92 | 2357
4 | BCS-3 | 57 49.763 | 168 59.912 | 8 | 41.79 | 2.258 | 32.676 | 6.438 | 0.021 | 83.02 | 2427
4 | BCS-3 | 57 49.763 | 168 59.912 | 9 | 50.29 | 2.252 | 32.671 | 6.398 | 0.021 | 81.11 | 2492
4 | BCS-3 | 57 49.763 | 168 59.912 | 10 | 64.45 | 2.247 | 32.664 | 6.335 | 0.037 | 68.55 | 2709
4 | BCS-3 | 57 49.763 | 168 59.912 | 11 | 57.65 | 2.249 | 32.662 | 6.308 | 0.033 | 75.92 | 3010
4 | BCS-3 | 57 49.763 | 168 59.912 | 12 | 53.97 | 2.249 | 32.661 | 6.317 | 0.049 | 81.09 | 3042
5 | BCS-4 | 59 18.088 | 170 53.844 | 1 | 2.17 | 6.358 | 32.404 | 6.763 | 0.01 | 86.61 | 1440 | tripped on downcast
5 | BCS-4 | 59 18.088 | 170 53.844 | 2 | 6.13 | 6.363 | 32.405 | 6.781 | 0.006 | 86.35 | 1578
5 | BCS-4 | 59 18.088 | 170 53.844 | 3 | 10.8 | 6.363 | 32.405 | 6.797 | 0.012 | 86.61 | 1619
5 | BCS-4 | 59 18.088 | 170 53.844 | 4 | 16.32 | 6.362 | 32.405 | 6.806 | 0.013 | 86.71 | 1664
5 | BCS-4 | 59 18.088 | 170 53.844 | 5 | 21.13 | 6.23 | 32.413 | 6.835 | 0.018 | 86.43 | 1698
5 | BCS-4 | 59 18.088 | 170 53.844 | 6 | 25.09 | 4.525 | 32.464 | 7.101 | 0.065 | 83.91 | 1734
5 | BCS-4 | 59 18.088 | 170 53.844 | 7 | 30.75 | 1.393 | 32.542 | 7.145 | 0.029 | 81.14 | 1776
5 | BCS-4 | 59 18.088 | 170 53.844 | 8 | 37.12 | 1.225 | 32.573 | 6.723 | 0.012 | 78.85 | 1824
5 | BCS-4 | 59 18.088 | 170 53.844 | 9 | 40.94 | 1.234 | 32.566 | 6.559 | 0.01 | 79.03 | 1855
5 | BCS-4 | 59 18.088 | 170 53.844 | 10 | 50.57 | 1.237 | 32.563 | 6.397 | 0.006 | 78.47 | 1932
5 | BCS-4 | 59 18.088 | 170 53.844 | 11 | 60.34 | 1.244 | 32.583 | 6.329 | 0.012 | 77.12 | 2004
5 | BCS-4 | 59 18.088 | 170 53.844 | 12 | 66.43 | 1.247 | 32.588 | 6.297 | 0.122 | 70.23 | 2058
6 | BCS-5 | 60 48.937 | 172 14.766 | 1 | 6.27 | 4.791 | 31.945 | 7.512 | 0.043 | 80.99 | 2510 | tripped on downcast
6 | BCS-5 | 60 48.937 | 172 14.766 | 2 | 10.52 | 4.795 | 31.945 | 7.474 | 0.046 | 80.96 | 2623
6 | BCS-5 | 60 48.937 | 172 14.766 | 3 | 15.89 | 4.747 | 31.945 | 7.443 | 0.049 | 81.16 | 2668
6 | BCS-5 | 60 48.937 | 172 14.766 | 4 | 20.99 | 4.278 | 31.96 | 7.499 | 0.085 | 78.65 | 2710
6 | BCS-5 | 60 48.937 | 172 14.766 | 5 | 26.22 | 3.299 | 32.006 | 7.558 | 0.223 | 70.18 | 2755
6 | BCS-5 | 60 48.937 | 172 14.766 | 6 | 31.18 | 1.825 | 32.028 | 7.685 | 0.06 | 80.96 | 2796
6 | BCS-5 | 60 48.937 | 172 14.766 | 7 | 35.71 | -1.144 | 32.251 | 7.691 | 0.038 | 75.29 | 2833
6 | BCS-5 | 60 48.937 | 172 14.766 | 8 | 41.37 | -1.185 | 32.23 | 7.423 | 0.046 | 73.56 | 2869
6 | BCS-5 | 60 48.937 | 172 14.766 | 9 | 45.47 | -1.189 | 32.218 | 6.976 | 0.042 | 73.43 | 2908
6 | BCS-5 | 60 48.937 | 172 14.766 | 10 | 51 | -1.194 | 32.211 | 6.765 | 0.056 | 73.08 | 2946
6 | BCS-5 | 60 48.937 | 172 14.766 | 11 | 56.8 | -1.224 | 32.203 | 6.648 | 0.048 | 71.63 | 2993
6 | BCS-5 | 60 48.937 | 172 14.766 | 12 | 59.92 | -1.22 | 32.199 | 6.601 | 0.061 | -0.02 | 3020
7 | SLIP-1 | 62 00.792 | 175 03.346 | 1 | 0.61 | 6.23 | 32.075 | 5.54 | 0 | -0.13 | 371 | tripped on downcast
7 | SLIP-1 | 62 00.792 | 175 03.346 | 2 | 9.81 | 6.229 | 32.142 | 6.832 | 0.013 | 85.49 | 987
7 | SLIP-1 | 62 00.792 | 175 03.346 | 3 | 10.23 | 6.228 | 32.143 | 6.833 | 0.013 | 85.41 | 991
7 | SLIP-1 | 62 00.792 | 175 03.346 | 4 | 15.89 | 6.361 | 32.35 | 6.823 | 0.02 | 84.9 | 1035
7 | SLIP-1 | 62 00.792 | 175 03.346 | 5 | 19.71 | 5.293 | 32.458 | 7.015 | 0.027 | 84.8 | 1066
7 | SLIP-1 | 62 00.792 | 175 03.346 | 6 | 20 | 5.306 | 32.459 | 6.986 | 0.028 | 84.73 | 1069
7 | SLIP-1 | 62 00.792 | 175 03.346 | 7 | 24.67 | 3.325 | 32.567 | 7.413 | 0.138 | 74.96 | 1106
7 | SLIP-1 | 62 00.792 | 175 03.346 | 8 | 30.04 | -0.015 | 32.659 | 7.623 | 0.045 | 85.31 | 1149
7 | SLIP-1 | 62 00.792 | 175 03.346 | 9 | 34.29 | -0.229 | 32.72 | 7.357 | 0.05 | 85.36 | 1179
7 | SLIP-1 | 62 00.792 | 175 03.346 | 10 | 34.86 | -0.362 | 32.728 | 7.318 | 0.053 | 84.47 | 1185
7 | SLIP-1 | 62 00.792 | 175 03.346 | 11 | 40.24 | -0.677 | 32.781 | 6.841 | 0.016 | 74.22 | 1226
7 | SLIP-1 | 62 00.792 | 175 03.346 | 12 | 51.14 | -0.691 | 32.766 | 6.261 | 0.01 | 72.77 | 1311
8 | SLIP-2 | 62 03.039 | 175 12.428 | 1 | 78.47 | -0.818 | 32.743 | 5.851 | 0.067 | -0.1 | 3353 | tripped on upcast
8 | SLIP-2 | 62 03.039 | 175 12.428 | 2 | 78.47 | -0.816 | 32.742 | 5.846 | 0.078 | -0.07 | 3364
8 | SLIP-2 | 62 03.039 | 175 12.428 | 3 | 61.9 | -0.824 | 32.755 | 5.832 | 0.007 | 74.3 | 3618
8 | SLIP-2 | 62 03.039 | 175 12.428 | 4 | 39.24 | -0.833 | 32.753 | 5.818 | 0.012 | 75.37 | 3831
8 | SLIP-2 | 62 03.039 | 175 12.428 | 5 | 33.87 | -0.833 | 32.753 | 5.814 | 0.012 | 75.42 | 3872
8 | SLIP-2 | 62 03.039 | 175 12.428 | 6 | 28.91 | -0.833 | 32.753 | 5.809 | 0.017 | 75.7 | 3909
8 | SLIP-2 | 62 03.039 | 175 12.428 | 7 | 23.82 | -0.835 | 32.572 | 5.812 | 0.053 | 82.51 | 3948
8 | SLIP-2 | 62 03.039 | 175 12.428 | 8 | 19.01 | 0.227 | 32.412 | 5.829 | 0.155 | 76.36 | 3987
8 | SLIP-2 | 62 03.039 | 175 12.428 | 9 | 14.05 | 3.581 | 32.318 | 6.276 | 0.134 | 82.49 | 4026
8 | SLIP-2 | 62 03.039 | 175 12.428 | 10 | 8.54 | 6.351 | 32.229 | 6.922 | 0.044 | 84.34 | 4069
8 | SLIP-2 | 62 03.039 | 175 12.428 | 11 | -0.1 | 6.447 | 32.204 | 6.796 | 0.009 | 84.88 | 4143
9 | SLIP-3 | 62 23.646 | 174 34.038 | 1 | 69.12 | -1.583 | 32.648 | 5.748 | 0.015 | 18.42 | 3815 | tripped on upcast
9 | SLIP-3 | 62 23.646 | 174 34.038 | 2 | 69.26 | -1.583 | 32.648 | 5.743 | 0.021 | 2.32 | 3826
9 | SLIP-3 | 62 23.646 | 174 34.038 | 3 | 63.17 | -1.583 | 32.644 | 5.671 | 0 | 65.29 | 3995
9 | SLIP-3 | 62 23.646 | 174 34.038 | 4 | 53.69 | -1.584 | 32.644 | 5.658 | 0 | 68.6 | 4071
9 | SLIP-3 | 62 23.646 | 174 34.038 | 5 | 42.64 | -1.569 | 32.634 | 5.652 | 0.002 | 77.48 | 4152
9 | SLIP-3 | 62 23.646 | 174 34.038 | 6 | 37.55 | -1.479 | 32.567 | 5.645 | 0.005 | 78.44 | 4194
9 | SLIP-3 | 62 23.646 | 174 34.038 | 7 | 32.59 | -1.471 | 32.566 | 5.773 | 0.024 | 77.71 | 4235
9 | SLIP-3 | 62 23.646 | 174 34.038 | 8 | 27.21 | -0.464 | 32.169 | 5.883 | 0.167 | 78.09 | 4271
9 | SLIP-3 | 62 23.646 | 174 34.038 | 9 | 22.4 | 1.354 | 32.062 | 6.473 | 0.112 | 83.63 | 4313
9 | SLIP-3 | 62 23.646 | 174 34.038 | 10 | 17.31 | 3.138 | 32.065 | 7.205 | 0.028 | 87.14 | 4351
9 | SLIP-3 | 62 23.646 | 174 34.038 | 11 | 12.21 | 5.286 | 31.962 | 7.481 | 0.012 | 87.37 | 4391
9 | SLIP-3 | 62 23.646 | 174 34.038 | 12 | 0.47 | 6.361 | 31.897 | 6.868 | 0 | 85.23 | 4495
10 | SLIP-5 | 62 33.768 | 173 33.316 | 1 | 63.03 | -1.551 | 32.38 | 6.008 | 0.006 | 67.45 | 4825 | tripped on upcast
10 | SLIP-5 | 62 33.768 | 173 33.316 | 2 | 62.89 | -1.551 | 32.38 | 5.999 | 0.005 | 67.58 | 4840
10 | SLIP-5 | 62 33.768 | 173 33.316 | 3 | 51 | -1.552 | 32.376 | 5.931 | 0.005 | 69.31 | 5345
10 | SLIP-5 | 62 33.768 | 173 33.316 | 4 | 45.33 | -1.547 | 32.364 | 5.925 | 0.006 | 74.14 | 5387
10 | SLIP-5 | 62 33.768 | 173 33.316 | 5 | 40.8 | -1.498 | 32.305 | 5.956 | 0.006 | 80.22 | 5426
10 | SLIP-5 | 62 33.768 | 173 33.316 | 6 | 34.86 | -1.338 | 32.258 | 6.145 | 0.012 | 84.27 | 5470
10 | SLIP-5 | 62 33.768 | 173 33.316 | 7 | 29.76 | -0.771 | 32.169 | 6.433 | 0.151 | 79.87 | 5510
10 | SLIP-5 | 62 33.768 | 173 33.316 | 8 | 24.95 | 0.845 | 32.081 | 7.021 | 0.089 | 84.75 | 5549
10 | SLIP-5 | 62 33.768 | 173 33.316 | 9 | 20 | 3.926 | 31.968 | 7.663 | 0.026 | 86.66 | 5586
10 | SLIP-5 | 62 33.768 | 173 33.316 | 10 | 14.9 | 5.767 | 31.929 | 7.552 | 0.012 | 87.45 | 5627
10 | SLIP-5 | 62 33.768 | 173 33.316 | 11 | 9.53 | 6.255 | 31.938 | 7.133 | 0.006 | 87.75 | 5666
10 | SLIP-5 | 62 33.768 | 173 33.316 | 12 | -0.94 | 6.114 | 31.877 | 6.758 | 0 | -0.13 | 5785
11 | SLIP-4 | 63 01.478 | 173 27.739 | 1 | 68.98 | -1.701 | 32.591 | 6.137 | 0.004 | 62.01 | 5883 | tripped on upcast
11 | SLIP-4 | 63 01.478 | 173 27.739 | 2 | 68.98 | -1.703 | 32.59 | 6.129 | 0.002 | 62.11 | 5897
11 | SLIP-4 | 63 01.478 | 173 27.739 | 3 | 62.18 | -1.697 | 32.587 | 6.072 | 0.004 | 61.91 | 6200
11 | SLIP-4 | 63 01.478 | 173 27.739 | 4 | 52.27 | -1.7 | 32.583 | 6.077 | 0.004 | 68.17 | 6280
11 | SLIP-4 | 63 01.478 | 173 27.739 | 5 | 41.79 | -1.696 | 32.568 | 6.126 | 0.007 | 79.15 | 6360
11 | SLIP-4 | 63 01.478 | 173 27.739 | 6 | 31.88 | -1.665 | 32.42 | 6.503 | 0.145 | 86.38 | 6441
11 | SLIP-4 | 63 01.478 | 173 27.739 | 7 | 25.94 | -1.548 | 32.365 | 6.823 | 0.082 | 85.18 | 6482
11 | SLIP-4 | 63 01.478 | 173 27.739 | 8 | 21.69 | -1.041 | 32.274 | 7.273 | 0.155 | 75.01 | 6517
11 | SLIP-4 | 63 01.478 | 173 27.739 | 9 | 16.32 | 4.084 | 31.843 | 7.387 | 0.034 | 86 | 6558
11 | SLIP-4 | 63 01.478 | 173 27.739 | 10 | 11.65 | 5.869 | 31.755 | 7.708 | 0.01 | 87.17 | 6596
11 | SLIP-4 | 63 01.478 | 173 27.739 | 11 | 2.45 | 6.41 | 31.789 | 6.775 | 0.005 | 87.37 | 6804
12 | UT-BS5 | 64 39.990 | 169 55.653 | 1 | 41.65 | -0.156 | 32.874 | 6.362 | 0.018 | 79.13 | 1883 | tripped on upcast
12 | UT-BS5 | 64 39.990 | 169 55.653 | 2 | 41.93 | -0.158 | 32.873 | 6.359 | 0.009 | 78.88 | 1897
12 | UT-BS5 | 64 39.990 | 169 55.653 | 3 | 35.71 | -0.159 | 32.869 | 6.34 | 0.007 | 78.42 | 1994
12 | UT-BS5 | 64 39.990 | 169 55.653 | 4 | 30.75 | -0.16 | 32.867 | 6.34 | 0.006 | 79.38 | 2032
12 | UT-BS5 | 64 39.990 | 169 55.653 | 5 | 25.66 | -0.161 | 32.865 | 6.335 | 0.005 | 79.79 | 2072
12 | UT-BS5 | 64 39.990 | 169 55.653 | 6 | 20.42 | -0.168 | 32.863 | 6.332 | 0.004 | 81.09 | 2113
12 | UT-BS5 | 64 39.990 | 169 55.653 | 7 | 15.61 | -0.172 | 32.858 | 6.324 | 0.002 | 82.11 | 2153
12 | UT-BS5 | 64 39.990 | 169 55.653 | 8 | 10.52 | -0.154 | 32.854 | 6.32 | 0.001 | 83.76 | 2191
12 | UT-BS5 | 64 39.990 | 169 55.653 | 9 | 5 | 1.636 | 32.527 | 6.107 | 0 | 87.65 | 2236
12 | UT-BS5 | 64 39.990 | 169 55.653 | 10 | 3.87 | 3.93 | 32.101 | 6.044 | 0.004 | 88.01 | 2267
13 | UT-BS2 | 64 40.938 | 169 06.192 | 1 | 40.94 | -0.118 | 32.539 | 6.676 | 0.021 | 71.78 | 1523 | tripped on upcast
13 | UT-BS2 | 64 40.938 | 169 06.192 | 2 | 41.08 | -0.109 | 32.535 | 6.67 | 0.021 | 72.03 | 1533
13 | UT-BS2 | 64 40.938 | 169 06.192 | 3 | 36.84 | -0.123 | 32.539 | 6.655 | 0.022 | 70.96 | 1591
13 | UT-BS2 | 64 40.938 | 169 06.192 | 4 | 31.6 | -0.129 | 32.534 | 6.638 | 0.026 | 71.55 | 1632
13 | UT-BS2 | 64 40.938 | 169 06.192 | 5 | 26.22 | -0.144 | 32.528 | 6.619 | 0.02 | 73.43 | 1674
13 | UT-BS2 | 64 40.938 | 169 06.192 | 6 | 21.27 | 0.185 | 32.477 | 6.56 | 0.061 | 79.79 | 1713
13 | UT-BS2 | 64 40.938 | 169 06.192 | 7 | 16.32 | 0.234 | 32.466 | 6.713 | 0.053 | 81.72 | 1752
13 | UT-BS2 | 64 40.938 | 169 06.192 | 8 | 11.22 | 0.296 | 32.462 | 6.85 | 0.062 | 81.44 | 1791
13 | UT-BS2 | 64 40.938 | 169 06.192 | 9 | 5.71 | 0.688 | 32.422 | 6.891 | 0.101 | 78.88 | 1834
13 | UT-BS2 | 64 40.938 | 169 06.192 | 10 | 2.45 | 3.621 | 32.051 | 6.565 | 0.112 | 72.34 | 1858
14 | UT-BS4 | 64 57.442 | 169 53.227 | 1 | 45.9 | -0.419 | 32.812 | 6.669 | 0.009 | 77.86 | 2380 | tripped on upcast
14 | UT-BS4 | 64 57.442 | 169 53.227 | 2 | 46.04 | -0.415 | 32.811 | 6.664 | 0.011 | 77.98 | 2392
14 | UT-BS4 | 64 57.442 | 169 53.227 | 3 | 41.23 | -0.417 | 32.806 | 6.634 | 0.011 | 75.87 | 2552
14 | UT-BS4 | 64 57.442 | 169 53.227 | 4 | 35.71 | -0.422 | 32.804 | 6.634 | 0.011 | 78.77 | 2594
14 | UT-BS4 | 64 57.442 | 169 53.227 | 5 | 31.03 | -0.42 | 32.803 | 6.637 | 0.009 | 79.92 | 2631
14 | UT-BS4 | 64 57.442 | 169 53.227 | 6 | 25.8 | -0.421 | 32.802 | 6.632 | 0.007 | 79.36 | 2672
14 | UT-BS4 | 64 57.442 | 169 53.227 | 7 | 20.42 | -0.42 | 32.802 | 6.631 | 0.006 | 79.23 | 2713
14 | UT-BS4 | 64 57.442 | 169 53.227 | 8 | 15.47 | -0.388 | 32.798 | 6.612 | 0.027 | 80.5 | 2752
14 | UT-BS4 | 64 57.442 | 169 53.227 | 9 | 10.66 | 1.664 | 32.454 | 6.357 | 0.038 | 81.93 | 2789
14 | UT-BS4 | 64 57.442 | 169 53.227 | 10 | 4.72 | 5.483 | 31.442 | 6.517 | 0.278 | 72.49 | 2836
15 | UT-BS1 | 64 59.347 | 169 08.460 | 1 | 45.9 | -0.158 | 32.567 | 6.902 | 0.026 | 74.12 | 3850 | tripped on upcast
15 | UT-BS1 | 64 59.347 | 169 08.460 | 2 | 45.9 | -0.166 | 32.569 | 6.895 | 0.023 | 74.42 | 3864
15 | UT-BS1 | 64 59.347 | 169 08.460 | 3 | 41.51 | -0.169 | 32.568 | 6.865 | 0.049 | 73.79 | 3958
15 | UT-BS1 | 64 59.347 | 169 08.460 | 4 | 35.71 | -0.167 | 32.566 | 6.854 | 0.023 | 74.25 | 4004
15 | UT-BS1 | 64 59.347 | 169 08.460 | 5 | 30.75 | -0.158 | 32.565 | 6.844 | 0.028 | 74.93 | 4042
15 | UT-BS1 | 64 59.347 | 169 08.460 | 6 | 25.52 | -0.154 | 32.564 | 6.833 | 0.027 | 75.47 | 4083
15 | UT-BS1 | 64 59.347 | 169 08.460 | 7 | 20.42 | -0.144 | 32.561 | 6.831 | 0.023 | 75.59 | 4121
15 | UT-BS1 | 64 59.347 | 169 08.460 | 8 | 15.89 | -0.05 | 32.547 | 6.806 | 0.068 | 77.15 | 4158
15 | UT-BS1 | 64 59.347 | 169 08.460 | 9 | 10.37 | 0.026 | 32.535 | 6.8 | 0.038 | 78.06 | 4202
15 | UT-BS1 | 64 59.347 | 169 08.460 | 10 | 5.42 | 0.228 | 32.512 | 6.795 | 0.144 | 75.95 | 4241
15 | UT-BS1 | 64 59.347 | 169 08.460 | 11 | -0.24 | 2.166 | 32.382 | 7.068 | 0.242 | 58.93 | 4334
16 | BRS-1 | 65 39.148 | 168 13.317 | 1 | 0.33 | 10.775 | 27.352 | 5.926 | 0.048 | 69.11 | 1724 | tripped on downcast
16 | BRS-1 | 65 39.148 | 168 13.317 | 2 | 6.41 | 8.882 | 28.851 | 6.115 | 0.026 | 66.9 | 1789
16 | BRS-1 | 65 39.148 | 168 13.317 | 3 | 10.66 | 7.515 | 29.826 | 6.103 | 0.02 | 67.76 | 1825
16 | BRS-1 | 65 39.148 | 168 13.317 | 4 | 25.52 | 5.58 | 31.237 | 6.678 | 0.021 | 69.46 | 1955
16 | BRS-1 | 65 39.148 | 168 13.317 | 5 | 34.57 | 5.296 | 31.428 | 6.868 | 0.024 | 68.55 | 2077
16 | BRS-1 | 65 39.148 | 168 13.317 | 6 | 34.43 | 5.296 | 31.425 | 6.891 | 0.024 | 69.21 | 2126
17 | BRS-2 | 65 40.226 | 168 24.104 | 1 | 0.9 | 10.026 | 27.487 | 5.964 | 0.039 | 68.19 | 1292 | tripped on downcast
17 | BRS-2 | 65 40.226 | 168 24.104 | 2 | 6.55 | 6.49 | 31.164 | 6.155 | 0.017 | 80.88 | 1355
17 | BRS-2 | 65 40.226 | 168 24.104 | 3 | 10.52 | 5.375 | 32.07 | 6.353 | 0.022 | 84.29 | 1392
17 | BRS-2 | 65 40.226 | 168 24.104 | 4 | 24.24 | 4.733 | 32.182 | 7.098 | 0.031 | 78.85 | 1525
17 | BRS-2 | 65 40.226 | 168 24.104 | 5 | 32.73 | 4.715 | 32.178 | 7.183 | 0.031 | 78.44 | 1606
17 | BRS-2 | 65 40.226 | 168 24.104 | 6 | 41.23 | 4.693 | 32.174 | 7.204 | 0.035 | 78.93 | 1842
18 | BRS-3 | 65 40.831 | 168 34.136 | 1 | 0.75 | 5.444 | 31.975 | 7.026 | 0.011 | 86.2 | 1691 | tripped on downcast
18 | BRS-3 | 65 40.831 | 168 34.136 | 2 | 6.98 | 5.468 | 31.976 | 7.006 | 0.01 | 86.28 | 1803
18 | BRS-3 | 65 40.831 | 168 34.136 | 3 | 11.22 | 5.364 | 31.997 | 7.012 | 0.01 | 86.17 | 1846
18 | BRS-3 | 65 40.831 | 168 34.136 | 4 | 16.74 | 4.186 | 32.264 | 7.194 | 0.028 | 77.81 | 1895
18 | BRS-3 | 65 40.831 | 168 34.136 | 5 | 26.36 | 4.118 | 32.262 | 7.107 | 0.029 | 76.2 | 1978
18 | BRS-3 | 65 40.831 | 168 34.136 | 6 | 35.99 | 4.093 | 32.272 | 7.137 | 0.028 | 75.77 | 2062
18 | BRS-3 | 65 40.831 | 168 34.136 | 7 | 47.46 | 4.094 | 32.274 | 7.149 | 0.039 | 75.7 | 2183
19 | BRS-4 | 65 41.912 | 168 43.079 | 1 | 1.18 | 4.906 | 32.214 | 7.382 | 0.015 | 86.3 | 1210 | tripped on downcast
19 | BRS-4 | 65 41.912 | 168 43.079 | 2 | 5.56 | 4.818 | 32.218 | 7.428 | 0.013 | 85.62 | 1988
19 | BRS-4 | 65 41.912 | 168 43.079 | 3 | 11.36 | 4.524 | 32.212 | 7.441 | 0.023 | 83.53 | 2042
19 | BRS-4 | 65 41.912 | 168 43.079 | 4 | 26.51 | 3.378 | 32.412 | 7.279 | 0.039 | 74.63 | 2166
19 | BRS-4 | 65 41.912 | 168 43.079 | 5 | 36.84 | 3.368 | 32.408 | 7.185 | 0.029 | 74.14 | 2249
19 | BRS-4 | 65 41.912 | 168 43.079 | 6 | 47.03 | 3.369 | 32.407 | 7.156 | 0.033 | 72.44 | 2342
20 | BRS-5 | 65 42.966 | 168 54.034 | 1 | 1.04 | 4.883 | 32.201 | 7.424 | 0.017 | 84.62 | 1967 | tripped on downcast
20 | BRS-5 | 65 42.966 | 168 54.034 | 2 | 6.41 | 4.955 | 32.176 | 7.408 | 0.013 | 85 | 2354
20 | BRS-5 | 65 42.966 | 168 54.034 | 3 | 11.22 | 4.896 | 32.215 | 7.448 | 0.013 | 85.28 | 2384
20 | BRS-5 | 65 42.966 | 168 54.034 | 4 | 26.51 | 2.166 | 32.523 | 7.541 | 0.028 | 75.52 | 2510
20 | BRS-5 | 65 42.966 | 168 54.034 | 5 | 36.84 | 2.151 | 32.521 | 7.348 | 0.026 | 75.31 | 2593
20 | BRS-5 | 65 42.966 | 168 54.034 | 6 | 45.19 | 2.15 | 32.518 | 7.304 | 0.035 | 74.65 | 2704
21 | UTN-1 | 66 42.616 | 168 24.047 | 1 | 30.75 | 5.026 | 32.021 | 7.117 | 0.023 | 74.2 | 2264 | tripped on the upcast
21 | UTN-1 | 66 42.616 | 168 24.047 | 2 | 30.75 | 5.047 | 32.006 | 7.11 | 0.026 | 73.61 | 2282
21 | UTN-1 | 66 42.616 | 168 24.047 | 3 | 25.8 | 5.016 | 32.017 | 7.129 | 0.02 | 70.66 | 2432
21 | UTN-1 | 66 42.616 | 168 24.047 | 4 | 20.56 | 5.113 | 31.966 | 7.117 | 0.021 | 74.32 | 2471
21 | UTN-1 | 66 42.616 | 168 24.047 | 5 | 15.33 | 5.137 | 31.943 | 7.101 | 0.024 | 76.48 | 2507
21 | UTN-1 | 66 42.616 | 168 24.047 | 6 | 10.52 | 5.224 | 31.929 | 7.079 | 0.028 | 77.78 | 2541
21 | UTN-1 | 66 42.616 | 168 24.047 | 7 | 5.28 | 5.229 | 31.868 | 7.083 | 0.024 | 76.92 | 2577
21 | UTN-1 | 66 42.616 | 168 24.047 | 8 | 1.46 | 5.424 | 31.798 | 7.057 | 0.01 | 75.62 | 2643
22 | UTN-2 | 67 03.021 | 168 43.748 | 1 | 41.37 | 3.259 | 32.449 | 7.342 | 0.021 | 70.46 | 4876 | tripped on the upcast
22 | UTN-2 | 67 03.021 | 168 43.748 | 2 | 41.37 | 3.259 | 32.449 | 7.342 | 0.028 | 70.56 | 4885
22 | UTN-2 | 67 03.021 | 168 43.748 | 3 | 36.56 | 3.259 | 32.447 | 7.317 | 0.022 | 70.79 | 5335
22 | UTN-2 | 67 03.021 | 168 43.748 | 4 | 31.46 | 3.258 | 32.447 | 7.311 | 0.032 | 70.58 | 5393
22 | UTN-2 | 67 03.021 | 168 43.748 | 5 | 25.94 | 3.26 | 32.447 | 7.313 | 0.049 | 71.24 | 5452
22 | UTN-2 | 67 03.021 | 168 43.748 | 6 | 20.7 | 3.264 | 32.446 | 7.311 | 0.022 | 72.52 | 5500
22 | UTN-2 | 67 03.021 | 168 43.748 | 7 | 15.47 | 3.349 | 32.435 | 7.302 | 0.087 | 73.46 | 5550
22 | UTN-2 | 67 03.021 | 168 43.748 | 8 | 10.8 | 4.12 | 32.341 | 7.304 | 0.132 | 75.59 | 5594
22 | UTN-2 | 67 03.021 | 168 43.748 | 9 | 5.42 | 4.265 | 32.334 | 7.732 | 0.04 | 80.12 | 5644
22 | UTN-2 | 67 03.021 | 168 43.748 | 10 | 2.03 | 4.793 | 32.326 | 7.999 | 0.007 | 81.9 | 5750
23 | UTN-3 | 67 19.836 | 168 59.716 | 1 | 47.03 | 1.784 | 32.652 | 7.469 | 0.585 | 25.61 | 1751 | tripped on the upcast
23 | UTN-3 | 67 19.836 | 168 59.716 | 2 | 46.89 | 1.719 | 32.66 | 7.46 | 0.486 | 19.94 | 1763
23 | UTN-3 | 67 19.836 | 168 59.716 | 3 | 41.23 | 1.754 | 32.657 | 7.361 | 0.294 | 57.08 | 1817
23 | UTN-3 | 67 19.836 | 168 59.716 | 4 | 36.13 | 1.909 | 32.633 | 7.349 | 0.164 | 70.63 | 1857
23 | UTN-3 | 67 19.836 | 168 59.716 | 5 | 31.32 | 2.078 | 32.606 | 7.363 | 0.283 | 69.59 | 1894
23 | UTN-3 | 67 19.836 | 168 59.716 | 6 | 25.94 | 2.262 | 32.585 | 7.418 | 0.171 | 72.34 | 1937
23 | UTN-3 | 67 19.836 | 168 59.716 | 7 | 20.99 | 2.348 | 32.571 | 7.462 | 0.188 | 71.52 | 1975
23 | UTN-3 | 67 19.836 | 168 59.716 | 8 | 15.75 | 2.683 | 32.535 | 7.445 | 0.169 | 71.58 | 2016
23 | UTN-3 | 67 19.836 | 168 59.716 | 9 | 10.8 | 4.108 | 32.448 | 7.444 | 0.501 | 63.59 | 2055
23 | UTN-3 | 67 19.836 | 168 59.716 | 10 | 5.71 | 4.357 | 32.452 | 8.252 | 0.12 | 79.94 | 2096
23 | UTN-3 | 67 19.836 | 168 59.716 | 11 | 1.18 | 5.192 | 32.401 | 8.716 | 0.045 | 79.18 | 2162
24 | UTN-4 | 67 29.746 | 168 54.848 | 1 | 46.18 | 1.419 | 32.733 | 6.949 | 0.934 | 1.25 | 1571 | tripped on the upcast
24 | UTN-4 | 67 29.746 | 168 54.848 | 2 | 46.18 | 1.424 | 32.732 | 6.931 | 0.977 | 1.27 | 1594
24 | UTN-4 | 67 29.746 | 168 54.848 | 3 | 39.67 | 1.442 | 32.729 | 6.884 | 0.84 | 2.49 | 1708
24 | UTN-4 | 67 29.746 | 168 54.848 | 4 | 35 | 1.444 | 32.729 | 6.892 | 0.687 | 4.38 | 1747
24 | UTN-4 | 67 29.746 | 168 54.848 | 5 | 30.04 | 1.448 | 32.729 | 6.894 | 0.523 | 13.1 | 1790
24 | UTN-4 | 67 29.746 | 168 54.848 | 6 | 24.67 | 1.452 | 32.729 | 6.896 | 0.261 | 34.87 | 1835
24 | UTN-4 | 67 29.746 | 168 54.848 | 7 | 19.57 | 1.453 | 32.729 | 6.891 | 0.193 | 57.03 | 1878
24 | UTN-4 | 67 29.746 | 168 54.848 | 8 | 14.9 | 1.633 | 32.683 | 6.857 | 0.111 | 71.83 | 1918
24 | UTN-4 | 67 29.746 | 168 54.848 | 9 | 9.95 | 3.872 | 32.4 | 6.876 | 0.901 | 42.22 | 1959
24 | UTN-4 | 67 29.746 | 168 54.848 | 10 | 4.86 | 4.192 | 32.371 | 7.886 | 0.221 | 68.96 | 2002
24 | UTN-4 | 67 29.746 | 168 54.848 | 11 | 1.04 | 4.189 | 32.38 | 9.036 | 0.139 | 73.1 | 2076
25 | UTN-5 | 67 40.095 | 168 57.195 | 1 | 48.16 | 1.048 | 32.911 | 5.959 | 0.106 | 38.05 | 2433 | tripped on the upcast
25 | UTN-5 | 67 40.095 | 168 57.195 | 2 | 48.16 | 1.046 | 32.91 | 5.901 | 0.088 | 32.41 | 2474
25 | UTN-5 | 67 40.095 | 168 57.195 | 3 | 40.94 | 1.048 | 32.908 | 5.815 | 0.063 | 53.54 | 2574
25 | UTN-5 | 67 40.095 | 168 57.195 | 4 | 35.28 | 1.047 | 32.909 | 5.798 | 0.079 | 63.84 | 2618
25 | UTN-5 | 67 40.095 | 168 57.195 | 5 | 30.19 | 1.047 | 32.908 | 5.789 | 0.056 | 70.91 | 2659
25 | UTN-5 | 67 40.095 | 168 57.195 | 6 | 25.09 | 1.115 | 32.9 | 5.779 | 0.046 | 75.49 | 2702
25 | UTN-5 | 67 40.095 | 168 57.195 | 7 | 20.14 | 1.136 | 32.869 | 5.877 | 0.096 | 66.23 | 2744
25 | UTN-5 | 67 40.095 | 168 57.195 | 8 | 15.18 | 4.758 | 32.433 | 5.828 | 0.298 | 72.29 | 2787
25 | UTN-5 | 67 40.095 | 168 57.195 | 9 | 9.67 | 4.896 | 32.456 | 7.921 | 0.043 | 84.19 | 2836
25 | UTN-5 | 67 40.095 | 168 57.195 | 10 | 5.14 | 4.933 | 32.461 | 8.687 | 0.011 | 83.91 | 2876
25 | UTN-5 | 67 40.095 | 168 57.195 | 11 | 1.89 | 4.966 | 32.469 | 9.126 | 0.007 | 83.17 | 2953
26 | UTN-6 | 67 44.135 | 168 26.240 | 1 | 46.75 | 1.271 | 32.755 | 6.733 | 0.192 | 64.61 | 2120 | tripped on the upcast
26 | UTN-6 | 67 44.135 | 168 26.240 | 2 | 46.75 | 1.273 | 32.755 | 6.729 | 0.121 | 63.69 | 2130
26 | UTN-6 | 67 44.135 | 168 26.240 | 3 | 41.23 | 1.272 | 32.752 | 6.665 | 0.094 | 64.48 | 2231
26 | UTN-6 | 67 44.135 | 168 26.240 | 4 | 34.86 | 1.272 | 32.751 | 6.651 | 0.077 | 67.84 | 2287
26 | UTN-6 | 67 44.135 | 168 26.240 | 5 | 30.89 | 1.27 | 32.752 | 6.639 | 0.073 | 69.67 | 2321
26 | UTN-6 | 67 44.135 | 168 26.240 | 6 | 25.52 | 1.269 | 32.751 | 6.629 | 0.072 | 70.99 | 2363
26 | UTN-6 | 67 44.135 | 168 26.240 | 7 | 20.85 | 1.269 | 32.75 | 6.621 | 0.088 | 72.24 | 2402
26 | UTN-6 | 67 44.135 | 168 26.240 | 8 | 15.75 | 3.113 | 32.538 | 6.388 | 0.951 | 17.96 | 2444
26 | UTN-6 | 67 44.135 | 168 26.240 | 9 | 5.28 | 4.852 | 32.423 | 8.021 | 0.087 | 83.63 | 2530
26 | UTN-6 | 67 44.135 | 168 26.240 | 10 | 1.32 | 4.867 | 32.434 | 8.719 | 0.038 | 83.61 | 2614
27 | UTN-7 | 67 59.697 | 168 56.123 | 1 | 54.82 | 1.514 | 32.916 | 6.312 | 0.065 | 18.85 | 1689 | tripped on the upcast
27 | UTN-7 | 67 59.697 | 168 56.123 | 2 | 51.28 | 1.518 | 32.914 | 6.201 | 0.076 | 19.71 | 1808
27 | UTN-7 | 67 59.697 | 168 56.123 | 3 | 46.04 | 1.522 | 32.912 | 6.191 | 0.038 | 28.18 | 1845
27 | UTN-7 | 67 59.697 | 168 56.123 | 4 | 40.94 | 1.53 | 32.911 | 6.198 | 0.04 | 43.72 | 1886
27 | UTN-7 | 67 59.697 | 168 56.123 | 5 | 35.71 | 1.532 | 32.911 | 6.242 | 0.072 | 57.92 | 1932
27 | UTN-7 | 67 59.697 | 168 56.123 | 6 | 30.75 | 1.53 | 32.91 | 6.275 | 0.055 | 58.55 | 1976
27 | UTN-7 | 67 59.697 | 168 56.123 | 7 | 25.66 | 1.528 | 32.909 | 6.275 | 0.059 | 59.82 | 2020
27 | UTN-7 | 67 59.697 | 168 56.123 | 8 | 20.7 | 1.666 | 32.887 | 6.245 | 0.232 | 66.62 | 2064
27 | UTN-7 | 67 59.697 | 168 56.123 | 9 | 15.75 | 2.933 | 32.812 | 6.535 | 0.779 | 49.78 | 2107
27 | UTN-7 | 67 59.697 | 168 56.123 | 10 | 11.08 | 3.624 | 32.804 | 7.614 | 0.626 | 54.25 | 2149
27 | UTN-7 | 67 59.697 | 168 56.123 | 11 | 10.66 | 3.754 | 32.798 | 7.684 | 0.607 | 54.15 | 2153
28 | CKS-1 | 70 37.164 | 161 05.258 | 1 | 31.32 | 1.564 | 32.091 | 7.488 | 0.02 | 82.56 | 2272 | tripped on the upcast
28 | CKS-1 | 70 37.164 | 161 05.258 | 2 | 31.32 | 1.569 | 32.09 | 7.479 | 0.021 | 82.79 | 2283
28 | CKS-1 | 70 37.164 | 161 05.258 | 3 | 25.66 | 1.574 | 32.09 | 7.447 | 0.017 | 82.49 | 2470
29 | BCC-1 | 71 33.568 | 155 27.824 | 1 | 73.09 | -0.096 | 31.156 | 8.506 | 0.045 | 66.87 | 2989 | tripped on the upcast
29 | BCC-1 | 71 33.568 | 155 27.824 | 2 | 72.66 | -0.095 | 31.155 | 8.505 | 0.046 | 67.38 | 3001
29 | BCC-1 | 71 33.568 | 155 27.824 | 3 | 61.47 | -0.083 | 31.141 | 8.502 | 0.089 | 66.01 | 3314
29 | BCC-1 | 71 33.568 | 155 27.824 | 4 | 51 | -0.069 | 31.131 | 8.504 | 0.039 | 66.67 | 3396
29 | BCC-1 | 71 33.568 | 155 27.824 | 5 | 45.33 | -0.055 | 31.117 | 8.507 | 0.039 | 67.53 | 3441
29 | BCC-1 | 71 33.568 | 155 27.824 | 6 | 40.38 | -0.038 | 31.092 | 8.512 | 0.074 | 68.55 | 3480
29 | BCC-1 | 71 33.568 | 155 27.824 | 7 | 35.42 | -0.013 | 31.025 | 8.508 | 0.037 | 71.3 | 3519
29 | BCC-1 | 71 33.568 | 155 27.824 | 8 | 30.75 | -0.002 | 31.006 | 8.488 | 0.028 | 71.73 | 3556
29 | BCC-1 | 71 33.568 | 155 27.824 | 9 | 25.37 | -0.004 | 31.008 | 8.46 | 0.024 | 71.68 | 3598
29 | BCC-1 | 71 33.568 | 155 27.824 | 10 | 20.28 | 0.04 | 30.978 | 8.432 | 0.029 | 69.92 | 3639
29 | BCC-1 | 71 33.568 | 155 27.824 | 11 | 15.33 | 0.093 | 30.894 | 8.419 | 0.024 | 67.81 | 3678
29 | BCC-1 | 71 33.568 | 155 27.824 | 12 | 5.42 | -0.241 | 30.287 | 8.459 | 0.034 | 72.75 | 3755
30 | NS-1 | 70 36.982 | 142 21.142 | 1 | 642.78 | 0.319 | 34.854 | 6.124 | 0 | 88.85 | 8283 | tripped on the upcast
31 | NS-2 | 70 37.112 | 140 40.447 | 1 | 951.54 | 0.045 | 34.877 | 6.207 | 0 | 89.15 | 8544 | tripped on the upcast

## 2121 nutrients from LW
no | no | no | no | no | no | no | no | no | no | no | no | no | no | no | no | yes | yes | no |  | no | no | no | no | no | no | no | yes
EVENT NUMBER | STATION |  |  | START TIME |  |  |  |  | LATITUDE | LONGITUDE | WATER DEPTH |  |  |  |  | Sample_Number | Pressure_Nominal | Bottle_Number | [8 empty] | Sample_Number
|  |  |  | yyyy/mm/dd hh:mm | [6 empty] | metres | [5 empty] | db
R4 | C |  |  | DT:YYYY/MM/DD HH:MM |  |  |  |  | D | -D | R4 |  |  |  |  | R4 | R4 | [9 empty] | R4
R4:F6.0 | C |  |  | DT:YYYY/MM/DD HH:MM |  |  |  |  | D | -D | R4:F6.0 |  |  |  |  | R4:F6.0 | R4:F6.0 | [9 empty] | R4:F6.0
-99 | -99 | -99 | -99 | -99 | -99 | -99 | -99 | -99 | -99 | -99 | -99 | -99 | -99 | -99 | -99 | -99 | -99 | [9 empty] | -99
This is the original sheet from Linda White with the nutrient data for cruise 2121
- data from this sheet has been incorporated into the main data sheet
-DMQ correction has been added
PO4 data still need turbdity and baseline correction | [37 empty] | March 1, 2001 MOB
Note : LW will run test to determine baseline and turbidity corrections.
Cruise 2001-21 Sample Log and Water Chemistry Data | [37 empty] | No final PO4 yet.
Cruise 2001-21 Station Information | [15 empty] | Cruise 2001-22 Sample Log | [10 empty] | Cruise 2001-22 Sample Log | Nutrients
[17 empty] | RAW | [10 empty] | RAW | RAW | RAW |  | FINAL | RAW | RAW | RAW |  | FINAL | RAW | RAW | RAW |  |  | FINAL
Cast # | Station | Date | Time (UTC) | START TIME (UTC) | Lat Deg N | Lat Min | Lon Deg W | Lon Min | LatDec N | LongDec E | Depth (m) | Cast Depth (db) | Sample Numbers | Instruments | Activity | Sample Number | Pressure_Nominal | Rosette bottle number | Oxy | Sal | Nuts | O18 | Ba | I-129 (IOS) | Cs-137 | I-129 (JAMSTEC) | Sample Number | Nitrate_plus_nitrite_1 | Nitrate_plus_nitrite_2 | Nitrate_plus_nitrite_avg | Baseline correction to DMQ | Nitrate_plus_nitrite_final | Silicate_1 | Silicate_2 | Silicate_avg | Baseline correction to DMQ | Silicate_final | Orthophosphate_1 | Orthophosphate_2 | Orthophosphate_avg | Baseline correction to DMQ | Turbidity correction | Orthophosphate_final
9 | SLIP-3 | 2001-09-17 | 22:21 | 2001-09-17 22:21 | 62 | 23.646 | 174 | 34.038 | 62.3941 | 185.4327 | 67.3 | 67 | 1 |  | CTD/ROS | 1 | 67 | 1 |  | x | [6 empty] | 1
10 | SLIP-5 | 2001-09-18 | 2:03 | 2001-09-18 02:03 | 62 | 33.768 | 173 | 33.316 | 62.5628 | 186.4447 | 62 | 60 | 2 |  | CTD/ROS | 2 | 60 | 1 |  | x | [6 empty] | 2
11 | SLIP-4 | 2001-09-18 | 5:52 | 2001-09-18 05:52 | 63 | 1.478 | 173 | 27.739 | 63.0246 | 186.5377 | 67.7 | 65 | 3 |  | CTD/ROS | 3 | 65 | 1 |  | x | [6 empty] | 3
16 | BRS-1 | 2001-07-19 | 11:30 | 2001-07-19 11:30 | 65 | 39.148 | 168 | 13.317 | 65.6525 | 191.7781 | 39 | 35 | 4 - 9 |  | CTD/ROS | 4 | 1 | 1 |  | x | x | x | x |  |  |  | 4 | -0.17933 | -0.25584 | -0.21758 | 0.3 | 0.082416 | 12.1 | 11.9473 | 12.0236 | 0.1 | 12.1236 | 0.43479 | 0.45344 | 0.44412
[16 empty] | 5 | 5 | 2 |  | x | x | x | x |  |  |  | 5 | -0.2302 | -0.25589 | -0.24305 | 0.3 | 0.056955 | 11.9644 | 11.6114 | 11.7879 | 0.1 | 11.8879 | 0.48797 | 0.46835 | 0.47816
[16 empty] | 6 | 10 | 3 |  | x | x | x | x |  |  |  | 6 | -0.23025 | -0.20514 | -0.2177 | 0.3 | 0.082304 | 8.594 | 8.8138 | 8.7039 | 0.1 | 8.8039 | 0.53763 | 0.54379 | 0.54071
[16 empty] | 7 | 25 | 4 |  | x | x | x | x |  |  |  | 7 | -0.1541 | -0.20519 | -0.17965 | 0.3 | 0.12035 | 5.4198 | 5.4078 | 5.4138 | 0.1 | 5.5138 | 0.58376 | 0.57836 | 0.58106
[16 empty] | 8 | 35 | 5 |  | x | x | x | x |  |  |  | 8 | -0.23037 | -0.20525 | -0.21781 | 0.3 | 0.082189 | 5.0392 | 4.839 | 4.9391 | 0.1 | 5.0391 | 0.56993 | 0.61306 | 0.59149
[16 empty] | 9 | 35 | 6 |  | x | x | x | x |  |  |  | 9
17 | BRS-2 | 2001-07-19 | 12:06 | 2001-07-19 12:06 | 65 | 40.226 | 168 | 24.104 | 65.6704 | 191.5983 | 50 | 45 | 10 - 15 |  | CTD/ROS | 10 | 1 | 1 |  | x | x | x | x |  |  |  | 10 | -0.20536 | -0.23112 | -0.21824 | 0.3 | 0.081757 | 12.6319 | 12.5578 | 12.5948 | 0.1 | 12.6948 | 0.41988 | 0.43165 | 0.42576
[16 empty] | 11 | 5 | 2 |  | x | x | x | x |  |  |  | 11 | -0.28166 | -0.28201 | -0.28183 | 0.3 | 0.018167 | 8.8911 | 8.9176 | 8.9043 | 0.1 | 9.0043 | 0.30839 | 0.31238 | 0.31039
[16 empty] | 12 | 10 | 3 |  | x | x | x | x |  |  |  | 12 | -0.28171 | -0.28207 | -0.28189 | 0.3 | 0.018108 | 5.3014 | 5.146 | 5.2237 | 0.1 | 5.3237 | 0.39146 | 0.41781 | 0.40464
[16 empty] | 13 | 25 | 4 |  | x | x | x | x |  |  |  | 13 | -0.25636 | -0.18047 | -0.21841 | 0.3 | 0.081587 | 2.8972 | 3.0755 | 2.9864 | 0.1 | 3.0864 | 0.44105 | 0.43715 | 0.4391
[16 empty] | 14 | 35 | 5 |  | x | x | x | x |  |  |  | 14 | -0.20559 | -0.18052 | -0.19306 | 0.3 | 0.10694 | 2.8956 | 2.98 | 2.9378 | 0.1 | 3.0378 | 0.43815 | 0.43397 | 0.43606
[16 empty] | 15 | 45 | 6 |  | x | x | x | x |  |  |  | 15 | -0.25648 | -0.23141 | -0.24394 | 0.3 | 0.056055 | 2.9881 | 3.0722 | 3.0301 | 0.1 | 3.1301 | 0.48699 |  | 0.49
18 | BRS-3 | 2001-07-19 | 12:41 | 2001-07-19 12:41 | 65 | 40.831 | 168 | 34.136 | 65.6805 | 191.4311 | 50 | 47 | 16 - 21 |  | CTD/ROS | 16 | 1 | 1 |  | x | x | x | x |  |  |  | 16 | -0.20611 | -0.2573 | -0.2317 | 0.3 | 0.068299 | 2.0842 | 1.9826 | 2.0334 | 0.1 | 2.1334 | 0.18452 | 0.19635 | 0.19044
[16 empty] | 17 | 7.7 | 2 |  | x | x | x | x |  |  |  | 17 | -0.20616 | -0.23193 | -0.21905 | 0.3 | 0.080953 | 2.036 | 2.0749 | 2.0554 | 0.1 | 2.1554 | 0.16963 | 0.20398 | 0.18681
[16 empty] | 18 | 11 | 3 |  | x | x | x | x |  |  |  | 18 | -0.28248 | -0.25741 | -0.26995 | 0.3 | 0.030053 | 1.941 | 2.2605 | 2.1008 | 0.1 | 2.2008 | 0.17346 | 0.21163 | 0.19254
[16 empty] | 19 | 27 | 5 |  | x | x | x | x |  |  |  | 19 | -0.20628 | -0.15578 | -0.18103 | 0.3 | 0.11897 | 2.6423 | 2.6331 | 2.6377 | 0.1 | 2.7377 | 0.34222 | 0.34743 | 0.34483
[16 empty] | 20 | 37 | 6 |  | x | x | x | x |  |  |  | 20 | -0.18092 | -0.18126 | -0.18109 | 0.3 | 0.11891 | 2.9686 | 2.9121 | 2.9403 | 0.1 | 3.0403 | 0.40616 | 0.41551 | 0.41083
[16 empty] | 21 | 47 | 7 |  | x | x | x | x |  |  |  | 21 | -0.10472 | -0.10505 | -0.10488 | 0.3 | 0.19512 | 3.857 | 3.7051 | 3.781 | 0.1 | 3.881 | 0.51511 | 0.54768 | 0.5314
19 | BRS-4 | 2001-07-19 | 13:18 | 2001-07-19 13:18 | 65 | 41.912 | 168 | 42.079 | 65.6985 | 191.2987 | 49.5 | 47 | 22 - 27 |  | CTD/ROS | 22 | 1 | 1 |  | x | x | x | x |  |  |  | 22 | -0.28307 | -0.1827 | -0.23289 | 0.3 | 0.067113 | 1.1354 | 1.2254 | 1.1804 | 0.1 | 1.2804 | 0.16581 | 0.16997 | 0.16789
[16 empty] | 23 | 5 | 2 |  | x | x | x | x |  |  |  | 23 | -0.28324 | -0.28423 | -0.28373 | 0.3 | 0.016268 | 1.3215 | 1.3649 | 1.3432 | 0.1 | 1.4432 | 0.17712 | 0.16628 | 0.1717
[16 empty] | 24 | 10 | 3 |  | x | x | x | x |  |  |  | 24 | -0.20721 | -0.23377 | -0.22049 | 0.3 | 0.079512 | 1.461 | 1.6914 | 1.5762 | 0.1 | 1.6762 | 0.19593 | 0.18893 | 0.19243
[16 empty] | 25 | 25 | 4 |  | x | x | x | x |  |  |  | 25 | 0.52831 | 0.54991 | 0.53911 | 0.3 | 0.83911 | 4.8263 | 4.8722 | 4.8493 | 0.1 | 4.9493 | 0.59635 | 0.56901 | 0.58268
[16 empty] | 26 | 35 | 5 |  | x | x | x | x |  |  |  | 26 | 0.5277 | 0.52403 | 0.52586 | 0.3 | 0.82586 | 5.3412 | 5.2469 | 5.294 | 0.1 | 5.394 | 0.66401 | 0.62953 | 0.64677
[16 empty] | 27 | 47 | 6 |  | x | x | x | x |  |  |  | 27 | 0.52709 | 0.5487 | 0.53789 | 0.3 | 0.83789 | 5.1538 | 5.1531 | 5.1534 | 0.1 | 5.2534 | 0.64958 | 0.63377 | 0.64167
20 | BRS-5 | 2001-07-19 | 13:56 | 2001-07-19 13:56 | 65 | 42.966 | 168 | 54.034 | 65.7161 | 191.0994 | 47.4 | 45 | 28 - 33 |  | CTD/ROS | 28 | 1 | 1 |  | x | x | x | x |  |  |  | 28 | -0.13377 | -0.26104 | -0.1974 | 0.3 | 0.1026 | 1.6889 | 1.8262 | 1.7576 | 0.1 | 1.8576 | 0.17043 | 0.18063 | 0.17553
[16 empty] | 29 | 5 | 2 |  | x | x | x | x |  |  |  | 29 | -0.23492 | -0.23608 | -0.2355 | 0.3 | 0.064503 | 1.7351 | 2.481 | 2.1081 | 0.1 | 1.8351 | 0.18788 | 0.18402 | 0.18595
[16 empty] | 30 | 10 | 3 |  | x | x | x | x |  |  |  | 30 | -0.26032 | -0.2614 | -0.26086 | 0.3 | 0.03914 | 1.9217 | 1.7784 | 1.8501 | 0.1 | 1.9501 | 0.18264 | 0.18364 | 0.18314
[16 empty] | 31 | 25 | 4 |  | x | x | x | x |  |  |  | 31 | 2.1059 | 2.0975 | 2.1017 | 0.3 | 2.4017 | 3.653 | 3.6981 | 3.6755 | 0.1 | 3.7755 | 0.78867 | 0.79846 | 0.79356
[16 empty] | 32 | 35 | 5 |  | x | x | x | x |  |  |  | 32 | 2.4062 | 2.3719 | 2.3891 | 0.3 | 2.6891 | 4.4492 | 4.448 | 4.4486 | 0.1 | 4.5486 | 0.80721 | 0.77558 | 0.7914
[16 empty] | 33 | 45 | 6 |  | x | x | x | x |  |  |  | 33 | 2.4801 | 2.4205 | 2.4503 | 0.3 | 2.7503 | 4.449 | 4.354 | 4.4015 | 0.1 | 4.5015 | 0.83328 | 0.80173 | 0.81751
27 | UTN-7 | 2001-07-20 | 21:40 | 2001-07-20 21:40 | 67 | 59.697 | 168 | 56.123 | 67.995 | 191.0646 | 52.7 | 53 | 34 |  | CTD/ROS | 34 | 54.8 | 1 |  | x | [6 empty] | 34
28 | CK5-1 | 2001-07-19 | 3:32 | 2001-07-19 03:32 | 70 | 37.164 | 161 | 5.258 | 70.6194 | 198.9124 | 30 | 30 | 35 |  | CTD/ROS | 35 | 31.3 | 1 |  | x | [6 empty] | 35
29 | BCC-1 | 2001-07-25 | 2:16 | 2001-07-25 02:16 | 71 | 33.856 | 155 | 27.824 | 71.5643 | 204.5363 | 73.5 | 70 | 36 |  | CTD/ROS | 36 | 73.1 | 1 |  | x | [6 empty] | 36
28 | NS-1 | 2001-07-28 | 21:20 | 2001-07-28 21:20 | 70 | 36.982 | 142 | 21.142 | 70.6164 | 217.6476 | 644 | 628 | 37 |  | CTD/ROS | 37 | 642.8 | 1 |  | x | [6 empty] | 37
31 | NS-2 | 2001-07-29 | 3:20 | 2001-07-29 03:20 | 70 | 370112 | 140 | 40.447 | 6238.5333 | 219.3259 | 978 | 950 | 38 |  | CTD/ROS | 38 | 951.5 | 1 |  | x | [6 empty] | 38
P1=SBE 29 - 10000 psia
P2=1500 psia
TX = Seatech #139 Transmissometer
FSI=FSI MCTD
Formulas:
no = [no]+[no]
Note on B54: Bon: Station name checked, is correct
Note on G46: Bon: this is correct
Note on I40: O'Brien: check this value - not clear on the sample log
Note on R52: Bon: corrected from ROS file
Note on R53: Bon: corrected from ROS file
Note on R54: Bon: corrected from ROS file
Note on R55: Bon: corrected from ROS file
Note on R56: Bon: corrected from ROS file
Note on S37: O'Brien: Note: number 4 bottle on the rosette was not used
Note on S52: Bon: checked, is correct
Note on S53: Bon: checked, is correct
Note on S54: Bon: checked, is correct
Note on S55: Bon: checked, is correct
Note on S56: Bon: checked, is correct
Note on AC16: O'Brien: not baseline corrected to DMQ
Note on AD16: O'Brien: not baseline corrected to DMQ
Note on AE16: O'Brien: This value has not been corrected to the DMQ baseline.
Note on AF16: O'Brien: This is the DMQ baseline correction for the day the sample was run. This value is added onto the average value obtained from the salt water baseline to get the final NO3 value.
Note on AG16: O'Brien: Average of duplicates with baseline corrected to DMQ applied.
Note on AH16: O'Brien: not baseline corrected to DMQ
Note on AI16: O'Brien: not baseline corrected to DMQ
Note on AI47: whiteli: seems a bit high?
Note on AJ16: O'Brien: not baseline corrected to DMQ
Note on AJ47: O'Brien: avg of dups - may be a bit high
Note on AK16: O'Brien: This is the DMQ baseline correction for the day the sample was run. This value is added onto the average value obtained from the salt water baseline to get the final silicate value.
Note on AL16: O'Brien: Baseline corrected to DMQ
Note on AL47: O'Brien: Used only the 1.7 value.
Note on AO16: O'Brien: Not baseline corrected
Note on AP16: O'Brien: This is the DMQ baseline correction for the day the sample was run. This value is added onto the average value obtained from the salt water baseline to get the final PO4 value.
Note on AR16: O'Brien: Not baseline corrected. Value in this column is the average of the duplicates unless otherwise noted.