## Notes
file contains water sample logs and chemistry data for cruise 2001-23
2002/01/03 MOB
Bottle salinities entered
Salinities run by Doug Sieberg
2002/01/08 MOB
ctd/ros files obtained from Bon - no scan numbers with the files.
ctd/ros files trimmed down and imported into this workbook.
It is not clear which bottles were sampled for salinities - best guess has been made and the information
from the ros files has been added with comments. Will need to check the labels on the bottles to see if there are any notes
there. Email sent to Doug on Jan 8 requesting that he check information on labels for samples 568-572.
This data has not yet been converted into IOSHEADER format.
2002/01/08 MOB
Bottle sainities entered (4 place update)
Data converted to IOSHEADER format using SPREADSHEET CONVERT program --> 2123*.ios (inclusive of the raw ctd data at bottle trip depths as well)
Prepare files for the data archive by deleting unwanted or raw channels from 2123*.ios ---> 2123*.che
2123*.che files emailed to Joe Linguanti

## 2123 chem & sample log
no | no | no | no | no | no | no | no | no | no | no | no | no | no | no | no | no | yes | yes | yes |  | no | no | no | no | no | no | no | yes | no | no | yes | yes | yes | yes | yes | yes | no | no
EVENT NUMBER | STATION |  |  | START TIME |  |  |  |  | LATITUDE | LONGITUDE | LONGITUDE | WATER DEPTH |  |  |  |  | Sample_Number | Pressure_Nominal | Bottle_Number | [8 empty] | Salinity_Bottle | cast | Station | Pressure_ctd_raw | Temperature_ctd_raw | Salinity_ctd_raw | Oxygen:probe_raw | Fluorometer_raw | Transmissivity_raw | scan_number | Bottle_number
|  |  |  | yyyy/mm/dd hh:mm | [7 empty] | metres | [5 empty] | db | [9 empty] | psu |  |  | db | deg C | psu | mL/L |  | %T
R4 | C |  |  | DT:YYYY/MM/DD HH:MM |  |  |  |  | D | -D | D | R4 |  |  |  |  | R4 | R4 | R4 | [8 empty] | R4 | R4 | C | R4 | R4 | R4 | R4 | R4 | R4 | R4 | R4
R4:F6.0 | C |  |  | DT:YYYY/MM/DD HH:MM |  |  |  |  | D | -D | D | R4:F6.1 |  |  |  |  | R4:F6.0 | R4:F6.0 | R4:F6.0 | [8 empty] | R4:F8.4 | R4:F8.0 | C | R4:F8.1 | R4:F8.4 | R4:F8.4 | R4:F8.3 | R4:F8.4 | R4:F8.3 | R4:F8.0 | R4:F8.0
-99 | -99 | -99 | -99 | -99 | -99 | -99 | -99 | -99 | -99 | -99 | -99 | -99 | -99 | -99 | -99 | -99 | -99 | -99 | -99 | [8 empty] | -99 | -99 | -99 | -99 | -99 | -99 | -99 | -99 | -99 | -99 | -99
P1=SBE 29 - 10000 psia
P2=1500 psia
TX = Seatech #139 Transmissometer
Cruise 2001-23 Sample Log and Water Chemistry Data
Cruise 2001-23 Station Information | [16 empty] | Cruise 2001-22 Sample Log | [11 empty] | RAW data from ROS files
[18 empty] | RAW | [9 empty] | FINAL | RAW | RAW | RAW | RAW | RAW | RAW | RAW | RAW | RAW | RAW
Cast # | Station | Date | Time (UTC) | START TIME (UTC) | Lat Deg N | Lat Min | Lon Deg W | Lon Min | LatDec N | LongDec E | LongDec W | Depth (m) | Cast Depth (db) | Sample Numbers | Instruments | Activity | Sample Number | Pressure_Nominal | Rosette bottle number | Oxy | Sal | Nuts | O18 | Ba | I-129 (IOS) | Cs-137 | I-129 (JAMSTEC) | Salinity_Bottle | Cast | Station | Pres | ITS-90 | SAL | sbeoxo | flSP | xmiss | scan | nbf
1 | 01BS-4 | 2001-10-10 | 1:34 | 2001-10-10 01:34 | 57 | 50.665 | 168 | 52.226 | 57.8444 | 191.1296 | -168.8704 | 70.4 | 65 | 568-569 |  | CTD/ROS | 568 | 20.1 | 2 |  | x | [6 empty] | 32.4182 |  |  | 20.1 | 6.322 | 32.347 | 6.697 | 0.28327 | 76.03 |  | 2
1 | [16 empty] | 569 | 50.3 | 5 |  | x | [6 empty] | 32.6611 |  |  | 50.3 | 3.918 | 30.533 | 5.248 | 0.006105 | 77.12 |  | 5
2 | 01BS-2 M2 NORTH | 2001-10-10 | 16:10 | 2001-10-10 16:10 | 57 | 1.012 | 164 | 12.982 | 57.0169 | 195.7836 | -164.2164 | 67.8 | 62 | 570 |  | CTD/ROS | 570 | 10 | 5 |  | x | [6 empty] | 31.9036 |  |  | 40.8 | 3.597 | 29.789 | 5.35 | 0.008547 | 80.32 |  | 5
3 | 01BS-ST 2B | 2001-10-10 | 17:39 | 2001-10-10 17:39 | 56 | 52.861 | 164 | 3.097 | 56.881 | 195.9484 | -164.0516 | 70.4 | 65 | 571 |  | CTD/ROS | 571 | 41.5 | 5 |  | x | [6 empty] | 31.9614 |  |  | 41.5 | 3.598 | 29.772 | 5.308 | 0.006105 | 79.0531 |  | 5
4 | 01BSP-02C | 2001-10-11 | 3:42 | 2001-10-11 03:42 | 56 | 51.612 | 164 | 2.22 | 56.8602 | 195.963 | -164.037 | 71 | 66 | 572 |  | CTD/ROS | 572 | 20.6 | 3 |  | x | [6 empty] | 31.966 |  |  | 20.6 | 7.313 | 31.954 | 6.37 | 0.17582 | 77.91 |  | 3
Formulas:
no = [no]+[no]
Note on S19: Bon: check on sample bottle if #568 is from BOT#2 or from BOT#5
Note on S20: Bon: check on sample bottle if #569 is from BOT#5 or from BOT#2
Note on S21: O'Brien: uncertainty about which bottle was sampled - no note in log book identifying which bottle was sampled
Note on S22: O'Brien: uncertainty about which bottle was sampled - no note in log book identifying which bottle was sampled
Note on T19: Bon: check sample bottle label for BOT#
Note on T20: Bon: check sample bottle label for BOT#
Note on T21: Bon: check sample bottle label for BOT#
Note on T22: Bon: check sample bottle label for BOT#
Note on T23: O'Brien: CAST 120
Note on AC16: O'Brien: see file : four_place_botsal_MO.xls
Note on AF21: O'Brien: uncertainty about which bottle was sampled - no note in log book identifying which bottle was sampled
Note on AF22: O'Brien: uncertainty about which bottle was sampled - no note in log book identifying which bottle was sampled
Note on AG21: O'Brien: uncertainty about which bottle was sampled - no note in log book identifying which bottle was sampled
Note on AG22: O'Brien: uncertainty about which bottle was sampled - no note in log book identifying which bottle was sampled
Note on AH21: O'Brien: uncertainty about which bottle was sampled - no note in log book identifying which bottle was sampled
Note on AH22: O'Brien: uncertainty about which bottle was sampled - no note in log book identifying which bottle was sampled
Note on AI21: O'Brien: uncertainty about which bottle was sampled - no note in log book identifying which bottle was sampled
Note on AI22: O'Brien: uncertainty about which bottle was sampled - no note in log book identifying which bottle was sampled
Note on AJ21: O'Brien: uncertainty about which bottle was sampled - no note in log book identifying which bottle was sampled
Note on AJ22: O'Brien: uncertainty about which bottle was sampled - no note in log book identifying which bottle was sampled
Note on AK21: O'Brien: uncertainty about which bottle was sampled - no note in log book identifying which bottle was sampled
Note on AK22: O'Brien: uncertainty about which bottle was sampled - no note in log book identifying which bottle was sampled
Note on AL21: O'Brien: uncertainty about which bottle was sampled - no note in log book identifying which bottle was sampled
Note on AL22: O'Brien: uncertainty about which bottle was sampled - no note in log book identifying which bottle was sampled
Note on AM21: O'Brien: uncertainty about which bottle was sampled - no note in log book identifying which bottle was sampled
Note on AM22: O'Brien: uncertainty about which bottle was sampled - no note in log book identifying which bottle was sampled

## 0123-001
* Fil | eName = | C:\2001 | -23\012 | 3-001.hex
* Sof | tware V | ersion S | easave | Win32 V5.2
* Tem | peratur | e SN = 0 | 34044
* Con | ductivi | ty SN = | 42232
* Sys | tem UpL | oad Time | #NAME? | 10 2001 01:3 | 4:08
** Sh | ip: | LAURIE | R
** Cr | uise: | 2001-02-01 | 3
** St | ation: | 01BS- | 4
** La | titude: | 57 50 | .908 N
** Lo | ngitude | : 168 5 | 2.281 W
** De | pth: | 70.4 m | (simrad | )
P | T | S | Oxy | Fluo | Tx | BOT#
12.4 | 6.316 | 32.339 | 6.669 | 0.13309 | 76.31 | 1
20.1 | 6.322 | 32.347 | 6.697 | 0.28327 | 76.03 | 2
32.3 | 6.307 | 32.34 | 6.704 | 0.15263 | 77.53 | 3
39.4 | 3.978 | 30.607 | 6.139 | 0.015873 | 79.1 | 4
50.3 | 3.918 | 30.533 | 5.248 | 0.006105 | 77.12 | 5
60.1 | 3.916 | 30.534 | 5.224 | 0.008547 | 75.37 | 6
65.9 | 3.91 | 30.532 | 5.221 | 0.019536 | 74.7 | 7
1.5 | 6.316 | 32.333 | 6.601 | 0.17949 | 76.1 | 8

## 0123-002
* Fi | leName = | C:\200 | 1-23\0 | 123-002.hex
* So | ftware V | ersion | Seasav | e Win32 V5.2
* Te | mperatur | e SN = | 34044
* Co | nductivi | ty SN = | 4223 | 2
* Sy | stem UpL | oad Tim | e = Oc | t 10 2001 16: | 8:58
** S | hip: | LAURI | ER
** C | ruise: | 2001- | 23
** S | tation: | 01BS | -2 M2- | north
** L | atitude: | 57 0 | 0.97 | N
** L | ongitude | : 164 | 13.061 | W
** D | epth: | 68.0 m | Simra | d
P | T | S | Oxy | Fluo | Tx | BOT#
2.7 | 7.323 | 32.725 | 6.28 | 0.12088 | 75.34 | 1
11.4 | 7.322 | 32.73 | 6.31 | 0.15018 | 75.44 | 2
21.1 | 7.329 | 32.74 | 6.32 | 0.12698 | 75.8 | 3
29.8 | 7.315 | 32.734 | 6.32 | 0.14774 | 75.77 | 4
40.8 | 3.597 | 29.789 | 5.35 | 0.008547 | 80.32 | 5
50 | 3.604 | 29.791 | 5.24 | 0.009768 | 79.21 | 6
61.6 | 3.595 | 29.787 | 5.23 | 0.006105 | 78.57 | 7

## 0123-003
* Fil | eName = | C:\2001 | -23\012 | 3-003.hex
* Sof | tware V | ersion S | easave | Win32 V5.2
* Tem | peratur | e SN = 0 | 34044
* Con | ductivi | ty SN = | 42232
* Sys | tem UpL | oad Time | #NAME? | 10 2001 17:3 | 7:36
** Sh | ip: | LAURIE | R
** Cr | uise: | 2001-02-01 | 3
** St | ation: | 01BSS | T-2B
** La | titude: | 56 52 | .986 N
** Lo | ngitude | : 164 0 | 3.195 W
** De | pth: | 69 m Si | mrad
P | T | S | Oxy | Fluo | Tx | BOT#
7.4 | 7.382 | 32.812 | 6.281 | 0.075702 | 79.2312 | 1
11.2 | 7.385 | 32.834 | 6.294 | 0.09768 | 79.0786 | 2
20.6 | 7.387 | 32.842 | 6.302 | 0.086691 | 79.2312 | 3
29.2 | 7.379 | 32.839 | 6.306 | 0.075702 | 79.2821 | 4
41.5 | 3.598 | 29.772 | 5.308 | 0.006105 | 79.0531 | 5
50.3 | 3.598 | 29.769 | 5.257 | 0.006105 | 78.6716 | 6
61.2 | 3.6 | 29.775 | 5.251 | 0.006105 | 79.0277 | 7

## 0123-004
* Fil | eName = | C:\200 | 1-23\0 | 123-004.hex
** Sh | ip: | LAURI | ER
** Cr | uise: | 2001- | 23
** St | ation: | 01BS | ST-2B
** La | titude: | 56 5 | 1.674 | N
** Lo | ngitude | : 164 | 2.368 | W
** De | pth: | 69 m S | imrad
P | T | S | Oxy | Fluo | Tx | BOT#
4.9 | 7.305 | 31.951 | 6.34 | 0.13675 | 76.84 | 1
10.1 | 7.307 | 31.953 | 6.36 | 0.13797 | 77.55 | 2
20.6 | 7.313 | 31.954 | 6.37 | 0.17582 | 77.91 | 3
29.9 | 7.313 | 31.955 | 6.35 | 0.17216 | 77.45 | 4
40.2 | 3.7 | 32.093 | 5.7 | 0.017094 | 80.94 | 5
51.7 | 3.623 | 32.071 | 5.28 | 0.009768 | 79.82 | 6
61.8 | 3.623 | 32.068 | 5.25 | 0.010989 | 79.87 | 7