## File List
Number of Files= |  | 5
Pair # | Primary File | Secondary File | First Row in Main | Last Row in Main | Comparison
1 | 21290001.sal | 21290001.SAM | 12 | 22 | 21290001.sal & 21290001.SAM
2 | 21290008.sal | 21290008.SAM | 24 | 29 | 21290008.sal & 21290008.SAM
3 | 21290022.sal | 21290022.SAM | 31 | 47 | 21290022.sal & 21290022.SAM
4 | 21290038.sal | 21290038.SAM | 49 | 71 | 21290038.sal & 21290038.SAM
5 | 21290042.sal | 21290042.SAM | 73 | 82 | 21290042.sal & 21290042.SAM

## (sal0 - sal_bot)
Calculation of Linear Least Squares Fit For
(sal0 - sal_bot)
1
Fit Equation: Diff = m * Prop + b
where: Diff =Diff (sal0 - sal_bot), Prop=Pressure
Coefficients |  |  |  | Error Estimates |  |  |  | Regression Line Limits
| Value | Std Err. |  | Coeff of Determination |  | 0.003137 |  | X | CALC Y
m= | 1.2468e-07 | 5.9402e-07 |  | Std Dev of Resid |  | 0.0023078 |  | 200.271 | 0.0062369
b= | 0.0062119 | 0.00090765 |  | Resid Sum of Squares |  | 7.4565e-05 |  | 3500.46 | 0.0066484
# of Values Extracted = |  |  | 67
# of Values Used in Fit = |  |  | 16
File | Use | Pressure | sal0 | sal0 | Diff (sal0 - sal_bot) |  |  |  | Fit vs. | Pressure
Pair # | in Fit? | Average | Average | Std Dev | Measured | Fit | Resid |  | X | Y
1 | YES | 217.45 | 31.2922 | 0.00020226 | 0.0119 | 0.006239 | -0.0056609 |  | 217.45 | 0.0119
1 | NO | 0 | 0 | 0 | -31.2733 | 0.0062119 | 31.2795 |  | 1300.08 | 0.0061989
1 | NO | 175.416 | 31.2682 | 0.00018756 | 0.0056992 | 0.0062338 | 0.00053462 |  | 1250.92 | 0.007534
1 | NO | 149.951 | 31.2451 | 0.00044938 | 0.0021496 | 0.0062306 | 0.004081 |  | 1000.82 | 0.0052299
1 | NO | 124.063 | 31.2205 | 0.00030556 | 0.0023537 | 0.0062274 | 0.0038737 |  | 1000.73 | 0.0075188
1 | NO | 99.0514 | 31.1106 | 0.00023534 | 0.0011444 | 0.0062243 | 0.0050798 |  | 799.778 | 0.0083313
1 | NO | 74.8178 | 30.9617 | 0.0012544 | 0.0033054 | 0.0062212 | 0.0029158 |  | 300.269 | 0.0041351
1 | NO | 0 | 0 | 0 | -30.5513 | 0.0062119 | 30.5575 |  | 250.674 | 0.0040016
1 | NO | 24.0015 | 30.0373 | 0.00021175 | -0.0041504 | 0.0062149 | 0.010365 |  | 200.892 | 0.0041809
1 | NO | 9.2408 | 29.5583 | 0.07893 | -0.11566 | 0.0062131 | 0.12187 |  | 3500.46 | 0.0083389
1 | NO | 0 | 0 | 0 | -29.2729 | 0.0062119 | 29.2791 |  | 3000.14 | 0.0065537
2 | YES | 1300.08 | 34.4801 | 0.00024115 | 0.0061989 | 0.006374 | 0.00017513 |  | 2000.18 | 0.0037231
2 | YES | 1250.92 | 34.4753 | 0.00020811 | 0.007534 | 0.0063679 | -0.0011662 |  | 2000.18 | 0.0039253
2 | YES | 1000.82 | 34.3727 | 0.00026511 | 0.0052299 | 0.0063367 | 0.0011067 |  | 1249.24 | 0.007946
2 | YES | 1000.73 | 34.3727 | 0.00026126 | 0.0075188 | 0.0063367 | -0.0011821 |  | 600.745 | 0.0069695
2 | YES | 799.778 | 34.2607 | 0.00041733 | 0.0083313 | 0.0063116 | -0.0020197 |  | 200.271 | 0.0052566
2 | NO | 599.988 | 34.1347 | 0.0002235 | 2.0528 | 0.0062867 | -2.0465
3 | NO | 0 | 0 | 0 | -33.9893 | 0.0062119 | 33.9955 |  | average | 0.006359
3 | YES | 300.269 | 33.9453 | 0.00028538 | 0.0041351 | 0.0062493 | 0.0021142
3 | YES | 250.674 | 33.9392 | 0.00024791 | 0.0040016 | 0.0062432 | 0.0022415
3 | YES | 200.892 | 33.8949 | 0.00071513 | 0.0041809 | 0.006237 | 0.002056
3 | NO | 175.336 | 33.8316 | 0.00027458 | 0.0048065 | 0.0062338 | 0.0014273
3 | NO | 0 | 0 | 0 | -33.6241 | 0.0062119 | 33.6303
3 | NO | 125.621 | 33.2883 | 0.0030716 | 0.0252 | 0.0062276 | -0.018972
3 | NO | 100.897 | 32.7906 | 0.0016209 | 0.0083618 | 0.0062245 | -0.0021373
3 | NO | 80.054 | 32.4972 | 0.00058368 | 0.0037346 | 0.0062219 | 0.0024873
3 | NO | 60.6688 | 32.4506 | 0.0011008 | 0.0028191 | 0.0062195 | 0.0034004
3 | NO | 50.5077 | 32.4361 | 0.001467 | 0.0028343 | 0.0062182 | 0.0033839
3 | NO | 40.0677 | 32.3958 | 0.016742 | 0.0030212 | 0.0062169 | 0.0031957
3 | NO | 30.7766 | 32.3168 | 0.0050408 | 0.0038033 | 0.0062157 | 0.0024125
3 | NO | 19.8745 | 32.3044 | 0.00051863 | 0.0021896 | 0.0062144 | 0.0040247
3 | NO | 0 | 0 | 0 | -32.3013 | 0.0062119 | 32.3075
3 | NO | 10.116 | 32.3046 | 0.00043077 | 0.0033493 | 0.0062132 | 0.0028639
3 | NO | 5.0367 | 32.2996 | 0.0093348 | -0.0015068 | 0.0062125 | 0.0077193
4 | NO | 0 | 0 | 0 | -34.6661 | 0.0062119 | 34.6723
4 | YES | 3500.46 | 34.6697 | 0.00023345 | 0.0083389 | 0.0066484 | -0.0016906
4 | YES | 3000.14 | 34.6581 | 0.0002184 | 0.0065537 | 0.006586 | 3.2321e-05
4 | NO | 0 | 0 | 0 | -34.64 | 0.0062119 | 34.6462
4 | NO | 0 | 0 | 0 | -34.6241 | 0.0062119 | 34.6303
4 | NO | 0 | 0 | 0 | -34.6104 | 0.0062119 | 34.6166
4 | YES | 2000.18 | 34.5912 | 0.00026067 | 0.0037231 | 0.0064613 | 0.0027382
4 | YES | 2000.18 | 34.5912 | 0.00026067 | 0.0039253 | 0.0064613 | 0.002536
4 | NO | 0 | 0 | 0 | -34.5517 | 0.0062119 | 34.5579
4 | YES | 1249.24 | 34.4477 | 0.00016046 | 0.007946 | 0.0063677 | -0.0015783
4 | NO | 0 | 0 | 0 | -34.3573 | 0.0062119 | 34.3635
4 | NO | 0 | 0 | 0 | -34.2806 | 0.0062119 | 34.2868
4 | YES | 600.745 | 34.1537 | 0.00028725 | 0.0069695 | 0.0062868 | -0.00068264
4 | NO | 0 | 0 | 0 | -34.0046 | 0.0062119 | 34.0108
4 | NO | 0 | 0 | 0 | -33.9286 | 0.0062119 | 33.9348
4 | YES | 200.271 | 33.8788 | 0.00023861 | 0.0052566 | 0.0062369 | 0.00098023
4 | NO | 149.166 | 33.3482 | 0.0027145 | 0.037705 | 0.0062305 | -0.031474
4 | NO | 99.8849 | 32.756 | 0.0031596 | 0.020184 | 0.0062244 | -0.013959
4 | NO | 74.5656 | 32.5519 | 0.0008558 | 0.0036316 | 0.0062212 | 0.0025896
4 | NO | 50.0747 | 32.5152 | 0.00028183 | 0.0030212 | 0.0062182 | 0.0031969
4 | NO | 25.634 | 32.4243 | 0.0050388 | -0.00062561 | 0.0062151 | 0.0068407
4 | NO | 10.353 | 32.3113 | 0.00027537 | 0.0016098 | 0.0062132 | 0.0046034
4 | NO | 0.75742 | 32.3112 | 0.00087114 | 0.0020142 | 0.006212 | 0.0041978
5 | NO | 194.432 | 33.9098 | 0.00019068 | 0.010109 | 0.0062362 | -0.0038727
5 | NO | 0 | 0 | 0 | -33.6954 | 0.0062119 | 33.7016
5 | NO | 0 | 0 | 0 | -33.3493 | 0.0062119 | 33.3555
5 | NO | 50.4842 | 32.9695 | 0.00099954 | 0.011391 | 0.0062182 | -0.0051725
5 | NO | 36.0533 | 32.8217 | 0.00036331 | 0.0063591 | 0.0062164 | -0.0001427
5 | NO | 25.5447 | 32.6329 | 0.0035849 | 0.0087547 | 0.0062151 | -0.0025396
5 | NO | 16.4922 | 32.3144 | 0.0012826 | -0.0088386 | 0.006214 | 0.015053
5 | NO | 10.4677 | 32.1558 | 0.0078036 | 0.020546 | 0.0062132 | -0.014333
5 | NO | 5.4039 | 32.0733 | 0.051164 | 0.029083 | 0.0062126 | -0.022871
5 | NO | 1.7739 | 32.0115 | 0.037902 | 0.020435 | 0.0062121 | -0.014223
YES
NO
NO
NO
NO
NO
NO
NO
NO
NO
NO
YES
YES
YES
YES
YES
NO
NO
YES
YES
YES
NO
NO
NO
NO
NO
NO
NO
NO
NO
NO
NO
NO
NO
NO
YES
YES
NO
NO
NO
YES
YES
NO
YES
NO
NO
YES
NO
NO
YES
NO
NO
NO
NO
NO
NO
NO
NO
NO
NO
NO
NO
NO
NO
NO
NO
NO
FIT vs. Pressure
FIT vs. sal0
FIT vs. File Pair #
MAKE/UPDATE CHART
CREATE CAL CTRL
INCLUDE/EXCLUDE

## (sal1 - sal_bot)
Calculation of Linear Least Squares Fit For
(sal1 - sal_bot)
1
Fit Equation: Diff = m * Prop + b
where: Diff =Diff (sal1 - sal_bot), Prop=Pressure
Coefficients |  |  |  | Error Estimates |  |  |  | Regression Line Limits
| Value | Std Err. |  | Coeff of Determination |  | 0.14657 |  | X | CALC Y
m= | 8.7563e-07 | 5.647e-07 |  | Std Dev of Resid |  | 0.0021939 |  | 200.271 | 0.0098393
b= | 0.0096639 | 0.00086285 |  | Resid Sum of Squares |  | 6.7387e-05 |  | 3500.46 | 0.012729
# of Values Extracted = |  |  | 67
# of Values Used in Fit = |  |  | 16
File | Use | Pressure | sal1 | sal1 | Diff (sal1 - sal_bot) |  |  |  | Fit vs. | Pressure
Pair # | in Fit? | Average | Average | Std Dev | Measured | Fit | Resid |  | X | Y
1 | YES | 217.45 | 31.2895 | 0.00036534 | 0.0092106 | 0.0098543 | 0.00064373 |  | 217.45 | 0.0092106
1 | NO | 0 | 0 | 0 | -31.2733 | 0.0096639 | 31.283 |  | 1300.08 | 0.0077171
1 | NO | 175.416 | 31.2662 | 0.00021278 | 0.0036793 | 0.0098175 | 0.0061382 |  | 1250.92 | 0.0091705
1 | NO | 149.951 | 31.243 | 0.00068438 | 3.0518e-05 | 0.0097952 | 0.0097647 |  | 1000.82 | 0.0072975
1 | NO | 124.063 | 31.2191 | 0.00037211 | 0.00103 | 0.0097725 | 0.0087426 |  | 1000.73 | 0.0095825
1 | NO | 99.0514 | 31.1093 | 0.00028142 | -0.00024223 | 0.0097506 | 0.0099929 |  | 799.778 | 0.010387
1 | NO | 74.8178 | 30.9591 | 0.0016981 | 0.00074577 | 0.0097294 | 0.0089837 |  | 300.269 | 0.0096283
1 | NO | 0 | 0 | 0 | -30.5513 | 0.0096639 | 30.561 |  | 250.674 | 0.0093231
1 | NO | 24.0015 | 30.0354 | 0.00035336 | -0.0060501 | 0.0096849 | 0.015735 |  | 200.892 | 0.0090408
1 | NO | 9.2408 | 29.4635 | 0.093049 | -0.21051 | 0.009672 | 0.22018 |  | 3500.46 | 0.013752
1 | NO | 0 | 0 | 0 | -29.2729 | 0.0096639 | 29.2826 |  | 3000.14 | 0.012619
2 | YES | 1300.08 | 34.4816 | 0.00031681 | 0.0077171 | 0.010802 | 0.0030852 |  | 2000.18 | 0.010784
2 | YES | 1250.92 | 34.477 | 0.00028424 | 0.0091705 | 0.010759 | 0.0015887 |  | 2000.18 | 0.010986
2 | YES | 1000.82 | 34.3748 | 0.00037368 | 0.0072975 | 0.01054 | 0.0032427 |  | 1249.24 | 0.015129
2 | YES | 1000.73 | 34.3748 | 0.00037288 | 0.0095825 | 0.01054 | 0.00095766 |  | 600.745 | 0.013958
2 | YES | 799.778 | 34.2628 | 0.00045654 | 0.010387 | 0.010364 | -2.3176e-05 |  | 200.271 | 0.012562
2 | NO | 599.988 | 34.1369 | 0.00026545 | 2.055 | 0.010189 | -2.0448
3 | NO | 0 | 0 | 0 | -33.9893 | 0.0096639 | 33.999 |  | average | 0.010697
3 | YES | 300.269 | 33.9508 | 0.0004283 | 0.0096283 | 0.0099268 | 0.00029854
3 | YES | 250.674 | 33.9445 | 0.00038181 | 0.0093231 | 0.0098834 | 0.00056029
3 | YES | 200.892 | 33.8997 | 0.00034746 | 0.0090408 | 0.0098398 | 0.00079899
3 | NO | 175.336 | 33.8369 | 0.00038176 | 0.010056 | 0.0098174 | -0.00023806
3 | NO | 0 | 0 | 0 | -33.6241 | 0.0096639 | 33.6338
3 | NO | 125.621 | 33.2955 | 0.0026318 | 0.032417 | 0.0097739 | -0.022643
3 | NO | 100.897 | 32.7969 | 0.00046088 | 0.014667 | 0.0097523 | -0.0049152
3 | NO | 80.054 | 32.5023 | 0.0010366 | 0.0088386 | 0.009734 | 0.00089536
3 | NO | 60.6688 | 32.4567 | 0.0022099 | 0.008934 | 0.009717 | 0.00078302
3 | NO | 50.5077 | 32.4419 | 0.0015187 | 0.0086441 | 0.0097081 | 0.001064
3 | NO | 40.0677 | 32.4127 | 0.026113 | 0.019909 | 0.009699 | -0.01021
3 | NO | 30.7766 | 32.3254 | 0.003919 | 0.01236 | 0.0096909 | -0.0026687
3 | NO | 19.8745 | 32.3098 | 0.0010486 | 0.0076294 | 0.0096813 | 0.0020519
3 | NO | 0 | 0 | 0 | -32.3013 | 0.0096639 | 32.311
3 | NO | 10.116 | 32.3099 | 0.00064311 | 0.0086784 | 0.0096728 | 0.00099433
3 | NO | 5.0367 | 32.3014 | 0.021161 | 0.00029373 | 0.0096683 | 0.0093746
4 | NO | 0 | 0 | 0 | -34.6661 | 0.0096639 | 34.6758
4 | YES | 3500.46 | 34.6752 | 0.00032143 | 0.013752 | 0.012729 | -0.001023
4 | YES | 3000.14 | 34.6641 | 0.00032806 | 0.012619 | 0.012291 | -0.00032807
4 | NO | 0 | 0 | 0 | -34.64 | 0.0096639 | 34.6497
4 | NO | 0 | 0 | 0 | -34.6241 | 0.0096639 | 34.6338
4 | NO | 0 | 0 | 0 | -34.6104 | 0.0096639 | 34.6201
4 | YES | 2000.18 | 34.5983 | 0.00032037 | 0.010784 | 0.011415 | 0.00063123
4 | YES | 2000.18 | 34.5983 | 0.00032037 | 0.010986 | 0.011415 | 0.00042903
4 | NO | 0 | 0 | 0 | -34.5517 | 0.0096639 | 34.5614
4 | YES | 1249.24 | 34.4549 | 0.00030392 | 0.015129 | 0.010758 | -0.0043713
4 | NO | 0 | 0 | 0 | -34.3573 | 0.0096639 | 34.367
4 | NO | 0 | 0 | 0 | -34.2806 | 0.0096639 | 34.2903
4 | YES | 600.745 | 34.1607 | 0.00033654 | 0.013958 | 0.01019 | -0.0037681
4 | NO | 0 | 0 | 0 | -34.0046 | 0.0096639 | 34.0143
4 | NO | 0 | 0 | 0 | -33.9286 | 0.0096639 | 33.9383
4 | YES | 200.271 | 33.8861 | 0.0002842 | 0.012562 | 0.0098393 | -0.0027225
4 | NO | 149.166 | 33.357 | 0.0028217 | 0.046513 | 0.0097945 | -0.036718
4 | NO | 99.8849 | 32.7608 | 0.0045364 | 0.025017 | 0.0097514 | -0.015265
4 | NO | 74.5656 | 32.5594 | 0.00086804 | 0.011101 | 0.0097292 | -0.0013716
4 | NO | 50.0747 | 32.5222 | 0.00034345 | 0.010025 | 0.0097078 | -0.00031724
4 | NO | 25.634 | 32.4334 | 0.0079582 | 0.008461 | 0.0096864 | 0.0012254
4 | NO | 10.353 | 32.3181 | 0.00038454 | 0.0084419 | 0.009673 | 0.001231
4 | NO | 0.75742 | 32.3181 | 0.00057876 | 0.0088654 | 0.0096646 | 0.00079922
5 | NO | 194.432 | 33.9211 | 0.00028958 | 0.021362 | 0.0098342 | -0.011528
5 | NO | 0 | 0 | 0 | -33.6954 | 0.0096639 | 33.7051
5 | NO | 0 | 0 | 0 | -33.3493 | 0.0096639 | 33.359
5 | NO | 50.4842 | 32.9815 | 0.0017378 | 0.023369 | 0.0097081 | -0.013661
5 | NO | 36.0533 | 32.8331 | 0.00034128 | 0.017845 | 0.0096955 | -0.0081497
5 | NO | 25.5447 | 32.6447 | 0.0035273 | 0.020599 | 0.0096863 | -0.010913
5 | NO | 16.4922 | 32.3265 | 0.0011519 | 0.0032921 | 0.0096784 | 0.0063863
5 | NO | 10.4677 | 32.1664 | 0.008959 | 0.031059 | 0.0096731 | -0.021386
5 | NO | 5.4039 | 32.0877 | 0.037492 | 0.043484 | 0.0096686 | -0.033815
5 | NO | 1.7739 | 32.0235 | 0.04118 | 0.032444 | 0.0096655 | -0.022779
YES
NO
NO
NO
NO
NO
NO
NO
NO
NO
NO
YES
YES
YES
YES
YES
NO
NO
YES
YES
YES
NO
NO
NO
NO
NO
NO
NO
NO
NO
NO
NO
NO
NO
NO
YES
YES
NO
NO
NO
YES
YES
NO
YES
NO
NO
YES
NO
NO
YES
NO
NO
NO
NO
NO
NO
NO
NO
NO
NO
NO
NO
NO
NO
NO
NO
NO
FIT vs. Pressure
FIT vs. sal1
FIT vs. File Pair #
MAKE/UPDATE CHART
CREATE CAL CTRL
INCLUDE/EXCLUDE

## (sal0 - sal_bot) (2)
Calculation of Linear Least Squares Fit For
(sal0 - sal_bot)
3
Fit Equation: Diff = m * Prop + b
where: Diff =Diff (sal0 - sal_bot), Prop=File Pair #
Coefficients |  |  |  | Error Estimates |  |  |  | Regression Line Limits
| Value | Std Err. |  | Coeff of Determination |  | 0.21123 |  | X | CALC Y
m= | -0.00099372 | 0.00051322 |  | Std Dev of Resid |  | 0.0020529 |  | 1 | 0.0083464
b= | 0.0093401 | 0.0016229 |  | Resid Sum of Squares |  | 5.9e-05 |  | 4 | 0.0053653
# of Values Extracted = |  |  | 67
# of Values Used in Fit = |  |  | 16
File | Use | Pressure | sal0 | sal0 | Diff (sal0 - sal_bot) |  |  |  | Fit vs. | File Pair #
Pair # | in Fit? | Average | Average | Std Dev | Measured | Fit | Resid |  | X | Y
1 | YES | 217.45 | 31.2922 | 0.00020226 | 0.0119 | 0.0083464 | -0.0035535 |  | 1 | 0.0119
1 | NO | 0 | 0 | 0 | -31.2733 | 0.0083464 | 31.2816 |  | 2 | 0.0061989
1 | NO | 175.416 | 31.2682 | 0.00018756 | 0.0056992 | 0.0083464 | 0.0026473 |  | 2 | 0.007534
1 | NO | 149.951 | 31.2451 | 0.00044938 | 0.0021496 | 0.0083464 | 0.0061968 |  | 2 | 0.0052299
1 | NO | 124.063 | 31.2205 | 0.00030556 | 0.0023537 | 0.0083464 | 0.0059928 |  | 2 | 0.0075188
1 | NO | 99.0514 | 31.1106 | 0.00023534 | 0.0011444 | 0.0083464 | 0.007202 |  | 2 | 0.0083313
1 | NO | 74.8178 | 30.9617 | 0.0012544 | 0.0033054 | 0.0083464 | 0.005041 |  | 3 | 0.0041351
1 | NO | 0 | 0 | 0 | -30.5513 | 0.0083464 | 30.5596 |  | 3 | 0.0040016
1 | NO | 24.0015 | 30.0373 | 0.00021175 | -0.0041504 | 0.0083464 | 0.012497 |  | 3 | 0.0041809
1 | NO | 9.2408 | 29.5583 | 0.07893 | -0.11566 | 0.0083464 | 0.124 |  | 4 | 0.0083389
1 | NO | 0 | 0 | 0 | -29.2729 | 0.0083464 | 29.2812 |  | 4 | 0.0065537
2 | YES | 1300.08 | 34.4801 | 0.00024115 | 0.0061989 | 0.0073527 | 0.0011538 |  | 4 | 0.0037231
2 | YES | 1250.92 | 34.4753 | 0.00020811 | 0.007534 | 0.0073527 | -0.00018133 |  | 4 | 0.0039253
2 | YES | 1000.82 | 34.3727 | 0.00026511 | 0.0052299 | 0.0073527 | 0.0021228 |  | 4 | 0.007946
2 | YES | 1000.73 | 34.3727 | 0.00026126 | 0.0075188 | 0.0073527 | -0.00016607 |  | 4 | 0.0069695
2 | YES | 799.778 | 34.2607 | 0.00041733 | 0.0083313 | 0.0073527 | -0.0009786 |  | 4 | 0.0052566
2 | NO | 599.988 | 34.1347 | 0.0002235 | 2.0528 | 0.0073527 | -2.0455
3 | NO | 0 | 0 | 0 | -33.9893 | 0.006359 | 33.9957
3 | YES | 300.269 | 33.9453 | 0.00028538 | 0.0041351 | 0.006359 | 0.0022238
3 | YES | 250.674 | 33.9392 | 0.00024791 | 0.0040016 | 0.006359 | 0.0023574
3 | YES | 200.892 | 33.8949 | 0.00071513 | 0.0041809 | 0.006359 | 0.0021781
3 | NO | 175.336 | 33.8316 | 0.00027458 | 0.0048065 | 0.006359 | 0.0015525
3 | NO | 0 | 0 | 0 | -33.6241 | 0.006359 | 33.6305
3 | NO | 125.621 | 33.2883 | 0.0030716 | 0.0252 | 0.006359 | -0.018841
3 | NO | 100.897 | 32.7906 | 0.0016209 | 0.0083618 | 0.006359 | -0.0020028
3 | NO | 80.054 | 32.4972 | 0.00058368 | 0.0037346 | 0.006359 | 0.0026244
3 | NO | 60.6688 | 32.4506 | 0.0011008 | 0.0028191 | 0.006359 | 0.0035399
3 | NO | 50.5077 | 32.4361 | 0.001467 | 0.0028343 | 0.006359 | 0.0035247
3 | NO | 40.0677 | 32.3958 | 0.016742 | 0.0030212 | 0.006359 | 0.0033377
3 | NO | 30.7766 | 32.3168 | 0.0050408 | 0.0038033 | 0.006359 | 0.0025557
3 | NO | 19.8745 | 32.3044 | 0.00051863 | 0.0021896 | 0.006359 | 0.0041693
3 | NO | 0 | 0 | 0 | -32.3013 | 0.006359 | 32.3077
3 | NO | 10.116 | 32.3046 | 0.00043077 | 0.0033493 | 0.006359 | 0.0030097
3 | NO | 5.0367 | 32.2996 | 0.0093348 | -0.0015068 | 0.006359 | 0.0078658
4 | NO | 0 | 0 | 0 | -34.6661 | 0.0053653 | 34.6715
4 | YES | 3500.46 | 34.6697 | 0.00023345 | 0.0083389 | 0.0053653 | -0.0029737
4 | YES | 3000.14 | 34.6581 | 0.0002184 | 0.0065537 | 0.0053653 | -0.0011884
4 | NO | 0 | 0 | 0 | -34.64 | 0.0053653 | 34.6454
4 | NO | 0 | 0 | 0 | -34.6241 | 0.0053653 | 34.6295
4 | NO | 0 | 0 | 0 | -34.6104 | 0.0053653 | 34.6158
4 | YES | 2000.18 | 34.5912 | 0.00026067 | 0.0037231 | 0.0053653 | 0.0016421
4 | YES | 2000.18 | 34.5912 | 0.00026067 | 0.0039253 | 0.0053653 | 0.0014399
4 | NO | 0 | 0 | 0 | -34.5517 | 0.0053653 | 34.5571
4 | YES | 1249.24 | 34.4477 | 0.00016046 | 0.007946 | 0.0053653 | -0.0025808
4 | NO | 0 | 0 | 0 | -34.3573 | 0.0053653 | 34.3627
4 | NO | 0 | 0 | 0 | -34.2806 | 0.0053653 | 34.286
4 | YES | 600.745 | 34.1537 | 0.00028725 | 0.0069695 | 0.0053653 | -0.0016042
4 | NO | 0 | 0 | 0 | -34.0046 | 0.0053653 | 34.01
4 | NO | 0 | 0 | 0 | -33.9286 | 0.0053653 | 33.934
4 | YES | 200.271 | 33.8788 | 0.00023861 | 0.0052566 | 0.0053653 | 0.0001086
4 | NO | 149.166 | 33.3482 | 0.0027145 | 0.037705 | 0.0053653 | -0.032339
4 | NO | 99.8849 | 32.756 | 0.0031596 | 0.020184 | 0.0053653 | -0.014818
4 | NO | 74.5656 | 32.5519 | 0.0008558 | 0.0036316 | 0.0053653 | 0.0017337
4 | NO | 50.0747 | 32.5152 | 0.00028183 | 0.0030212 | 0.0053653 | 0.002344
4 | NO | 25.634 | 32.4243 | 0.0050388 | -0.00062561 | 0.0053653 | 0.0059909
4 | NO | 10.353 | 32.3113 | 0.00027537 | 0.0016098 | 0.0053653 | 0.0037555
4 | NO | 0.75742 | 32.3112 | 0.00087114 | 0.0020142 | 0.0053653 | 0.0033511
5 | NO | 194.432 | 33.9098 | 0.00019068 | 0.010109 | 0.0043715 | -0.0057374
5 | NO | 0 | 0 | 0 | -33.6954 | 0.0043715 | 33.6998
5 | NO | 0 | 0 | 0 | -33.3493 | 0.0043715 | 33.3537
5 | NO | 50.4842 | 32.9695 | 0.00099954 | 0.011391 | 0.0043715 | -0.0070192
5 | NO | 36.0533 | 32.8217 | 0.00036331 | 0.0063591 | 0.0043715 | -0.0019876
5 | NO | 25.5447 | 32.6329 | 0.0035849 | 0.0087547 | 0.0043715 | -0.0043832
5 | NO | 16.4922 | 32.3144 | 0.0012826 | -0.0088386 | 0.0043715 | 0.01321
5 | NO | 10.4677 | 32.1558 | 0.0078036 | 0.020546 | 0.0043715 | -0.016174
5 | NO | 5.4039 | 32.0733 | 0.051164 | 0.029083 | 0.0043715 | -0.024712
5 | NO | 1.7739 | 32.0115 | 0.037902 | 0.020435 | 0.0043715 | -0.016064
YES
NO
NO
NO
NO
NO
NO
NO
NO
NO
NO
YES
YES
YES
YES
YES
NO
NO
YES
YES
YES
NO
NO
NO
NO
NO
NO
NO
NO
NO
NO
NO
NO
NO
NO
YES
YES
NO
NO
NO
YES
YES
NO
YES
NO
NO
YES
NO
NO
YES
NO
NO
NO
NO
NO
NO
NO
NO
NO
NO
NO
NO
NO
NO
NO
NO
NO
FIT vs. Pressure
FIT vs. sal0
FIT vs. File Pair #
MAKE/UPDATE CHART
CREATE CAL CTRL
INCLUDE/EXCLUDE

## (sal1 - sal_bot) (2)
Calculation of Linear Least Squares Fit For
(sal1 - sal_bot)
3
Fit Equation: Diff = m * Prop + b
where: Diff =Diff (sal1 - sal_bot), Prop=File Pair #
Coefficients |  |  |  | Error Estimates |  |  |  | Regression Line Limits
| Value | Std Err. |  | Coeff of Determination |  | 0.58622 |  | X | CALC Y
m= | 0.0017009 | 0.00038191 |  | Std Dev of Resid |  | 0.0015276 |  | 1 | 0.007295
b= | 0.0055941 | 0.0012077 |  | Resid Sum of Squares |  | 3.2672e-05 |  | 4 | 0.012398
# of Values Extracted = |  |  | 67
# of Values Used in Fit = |  |  | 16
File | Use | Pressure | sal1 | sal1 | Diff (sal1 - sal_bot) |  |  |  | Fit vs. | File Pair #
Pair # | in Fit? | Average | Average | Std Dev | Measured | Fit | Resid |  | X | Y
1 | YES | 217.45 | 31.2895 | 0.00036534 | 0.0092106 | 0.007295 | -0.0019156 |  | 1 | 0.0092106
1 | NO | 0 | 0 | 0 | -31.2733 | 0.007295 | 31.2806 |  | 2 | 0.0077171
1 | NO | 175.416 | 31.2662 | 0.00021278 | 0.0036793 | 0.007295 | 0.0036157 |  | 2 | 0.0091705
1 | NO | 149.951 | 31.243 | 0.00068438 | 3.0518e-05 | 0.007295 | 0.0072645 |  | 2 | 0.0072975
1 | NO | 124.063 | 31.2191 | 0.00037211 | 0.00103 | 0.007295 | 0.006265 |  | 2 | 0.0095825
1 | NO | 99.0514 | 31.1093 | 0.00028142 | -0.00024223 | 0.007295 | 0.0075372 |  | 2 | 0.010387
1 | NO | 74.8178 | 30.9591 | 0.0016981 | 0.00074577 | 0.007295 | 0.0065492 |  | 3 | 0.0096283
1 | NO | 0 | 0 | 0 | -30.5513 | 0.007295 | 30.5586 |  | 3 | 0.0093231
1 | NO | 24.0015 | 30.0354 | 0.00035336 | -0.0060501 | 0.007295 | 0.013345 |  | 3 | 0.0090408
1 | NO | 9.2408 | 29.4635 | 0.093049 | -0.21051 | 0.007295 | 0.21781 |  | 4 | 0.013752
1 | NO | 0 | 0 | 0 | -29.2729 | 0.007295 | 29.2802 |  | 4 | 0.012619
2 | YES | 1300.08 | 34.4816 | 0.00031681 | 0.0077171 | 0.0089959 | 0.0012788 |  | 4 | 0.010784
2 | YES | 1250.92 | 34.477 | 0.00028424 | 0.0091705 | 0.0089959 | -0.00017464 |  | 4 | 0.010986
2 | YES | 1000.82 | 34.3748 | 0.00037368 | 0.0072975 | 0.0089959 | 0.0016984 |  | 4 | 0.015129
2 | YES | 1000.73 | 34.3748 | 0.00037288 | 0.0095825 | 0.0089959 | -0.00058663 |  | 4 | 0.013958
2 | YES | 799.778 | 34.2628 | 0.00045654 | 0.010387 | 0.0089959 | -0.0013915 |  | 4 | 0.012562
2 | NO | 599.988 | 34.1369 | 0.00026545 | 2.055 | 0.0089959 | -2.046
3 | NO | 0 | 0 | 0 | -33.9893 | 0.010697 | 34
3 | YES | 300.269 | 33.9508 | 0.0004283 | 0.0096283 | 0.010697 | 0.0010685
3 | YES | 250.674 | 33.9445 | 0.00038181 | 0.0093231 | 0.010697 | 0.0013736
3 | YES | 200.892 | 33.8997 | 0.00034746 | 0.0090408 | 0.010697 | 0.0016559
3 | NO | 175.336 | 33.8369 | 0.00038176 | 0.010056 | 0.010697 | 0.00064127
3 | NO | 0 | 0 | 0 | -33.6241 | 0.010697 | 33.6348
3 | NO | 125.621 | 33.2955 | 0.0026318 | 0.032417 | 0.010697 | -0.021721
3 | NO | 100.897 | 32.7969 | 0.00046088 | 0.014667 | 0.010697 | -0.0039707
3 | NO | 80.054 | 32.5023 | 0.0010366 | 0.0088386 | 0.010697 | 0.0018581
3 | NO | 60.6688 | 32.4567 | 0.0022099 | 0.008934 | 0.010697 | 0.0017627
3 | NO | 50.5077 | 32.4419 | 0.0015187 | 0.0086441 | 0.010697 | 0.0020527
3 | NO | 40.0677 | 32.4127 | 0.026113 | 0.019909 | 0.010697 | -0.0092121
3 | NO | 30.7766 | 32.3254 | 0.003919 | 0.01236 | 0.010697 | -0.0016628
3 | NO | 19.8745 | 32.3098 | 0.0010486 | 0.0076294 | 0.010697 | 0.0030674
3 | NO | 0 | 0 | 0 | -32.3013 | 0.010697 | 32.312
3 | NO | 10.116 | 32.3099 | 0.00064311 | 0.0086784 | 0.010697 | 0.0020183
3 | NO | 5.0367 | 32.3014 | 0.021161 | 0.00029373 | 0.010697 | 0.010403
4 | NO | 0 | 0 | 0 | -34.6661 | 0.012398 | 34.6785
4 | YES | 3500.46 | 34.6752 | 0.00032143 | 0.013752 | 0.012398 | -0.0013544
4 | YES | 3000.14 | 34.6641 | 0.00032806 | 0.012619 | 0.012398 | -0.00022136
4 | NO | 0 | 0 | 0 | -34.64 | 0.012398 | 34.6524
4 | NO | 0 | 0 | 0 | -34.6241 | 0.012398 | 34.6365
4 | NO | 0 | 0 | 0 | -34.6104 | 0.012398 | 34.6228
4 | YES | 2000.18 | 34.5983 | 0.00032037 | 0.010784 | 0.012398 | 0.0016135
4 | YES | 2000.18 | 34.5983 | 0.00032037 | 0.010986 | 0.012398 | 0.0014113
4 | NO | 0 | 0 | 0 | -34.5517 | 0.012398 | 34.5641
4 | YES | 1249.24 | 34.4549 | 0.00030392 | 0.015129 | 0.012398 | -0.0027315
4 | NO | 0 | 0 | 0 | -34.3573 | 0.012398 | 34.3697
4 | NO | 0 | 0 | 0 | -34.2806 | 0.012398 | 34.293
4 | YES | 600.745 | 34.1607 | 0.00033654 | 0.013958 | 0.012398 | -0.0015604
4 | NO | 0 | 0 | 0 | -34.0046 | 0.012398 | 34.017
4 | NO | 0 | 0 | 0 | -33.9286 | 0.012398 | 33.941
4 | YES | 200.271 | 33.8861 | 0.0002842 | 0.012562 | 0.012398 | -0.00016416
4 | NO | 149.166 | 33.357 | 0.0028217 | 0.046513 | 0.012398 | -0.034115
4 | NO | 99.8849 | 32.7608 | 0.0045364 | 0.025017 | 0.012398 | -0.012619
4 | NO | 74.5656 | 32.5594 | 0.00086804 | 0.011101 | 0.012398 | 0.0012968
4 | NO | 50.0747 | 32.5222 | 0.00034345 | 0.010025 | 0.012398 | 0.0023726
4 | NO | 25.634 | 32.4334 | 0.0079582 | 0.008461 | 0.012398 | 0.0039366
4 | NO | 10.353 | 32.3181 | 0.00038454 | 0.0084419 | 0.012398 | 0.0039557
4 | NO | 0.75742 | 32.3181 | 0.00057876 | 0.0088654 | 0.012398 | 0.0035323
5 | NO | 194.432 | 33.9211 | 0.00028958 | 0.021362 | 0.014099 | -0.0072638
5 | NO | 0 | 0 | 0 | -33.6954 | 0.014099 | 33.7095
5 | NO | 0 | 0 | 0 | -33.3493 | 0.014099 | 33.3634
5 | NO | 50.4842 | 32.9815 | 0.0017378 | 0.023369 | 0.014099 | -0.0092703
5 | NO | 36.0533 | 32.8331 | 0.00034128 | 0.017845 | 0.014099 | -0.0037467
5 | NO | 25.5447 | 32.6447 | 0.0035273 | 0.020599 | 0.014099 | -0.0065009
5 | NO | 16.4922 | 32.3265 | 0.0011519 | 0.0032921 | 0.014099 | 0.010806
5 | NO | 10.4677 | 32.1664 | 0.008959 | 0.031059 | 0.014099 | -0.016961
5 | NO | 5.4039 | 32.0877 | 0.037492 | 0.043484 | 0.014099 | -0.029385
5 | NO | 1.7739 | 32.0235 | 0.04118 | 0.032444 | 0.014099 | -0.018345
YES
NO
NO
NO
NO
NO
NO
NO
NO
NO
NO
YES
YES
YES
YES
YES
NO
NO
YES
YES
YES
NO
NO
NO
NO
NO
NO
NO
NO
NO
NO
NO
NO
NO
NO
YES
YES
NO
NO
NO
YES
YES
NO
YES
NO
NO
YES
NO
NO
YES
NO
NO
NO
NO
NO
NO
NO
NO
NO
NO
NO
NO
NO
NO
NO
NO
NO
FIT vs. Pressure
FIT vs. sal1
FIT vs. File Pair #
MAKE/UPDATE CHART
CREATE CAL CTRL
INCLUDE/EXCLUDE

## Main
# Channels= | 3
| Primary | Secondary |  | Comparison Name
Ref | Pressure | Pressure |  | Pressure - Pressure
Comp 1 | sal_bot | sal0 |  | sal0 - sal_bot
Comp 2 | sal_bot | sal1 |  | sal1 - sal_bot
Average Size: | 1
|  |  | Primary | Secondary | Secondary |  | Primary | Secondary | Secondary |  | Primary | Secondary | Secondary
Primary | Secondary | Secondary | Pressure | Pressure | Pressure | (S-P) | sal_bot | sal0 | sal0 | (S-P) | sal_bot | sa;1 | sal1 | (S-P)
File Name | File Name | Count | Value | Avg | Std Dev | Diff | Value | Avg | Std Dev | Diff | Value | Avg | Std Dev | Diff
21290001.sal | 21290001.SAM | 121 | 217.1 | 217.45 | 0.02338 | 0.3497 | 31.2803 | 31.2922 | 0.00020226 | 0.0119 | 31.2803 | 31.2895 | 0.00036534 | 0.0092106
21290001.sal | 21290001.SAM | 0 | 200 | 0 | 0 | -200 | 31.2733 | 0 | 0 | -31.2733 | 31.2733 | 0 | 0 | -31.2733
21290001.sal | 21290001.SAM | 121 | 175.8 | 175.416 | 0.027648 | -0.38391 | 31.2625 | 31.2682 | 0.00018756 | 0.0056992 | 31.2625 | 31.2662 | 0.00021278 | 0.0036793
21290001.sal | 21290001.SAM | 121 | 150 | 149.951 | 0.02683 | -0.049423 | 31.243 | 31.2451 | 0.00044938 | 0.0021496 | 31.243 | 31.243 | 0.00068438 | 3.0518e-05
21290001.sal | 21290001.SAM | 121 | 125 | 124.063 | 0.020786 | -0.93706 | 31.2181 | 31.2205 | 0.00030556 | 0.0023537 | 31.2181 | 31.2191 | 0.00037211 | 0.00103
21290001.sal | 21290001.SAM | 121 | 100 | 99.0514 | 0.02255 | -0.94858 | 31.1095 | 31.1106 | 0.00023534 | 0.0011444 | 31.1095 | 31.1093 | 0.00028142 | -0.00024223
21290001.sal | 21290001.SAM | 121 | 75 | 74.8178 | 0.028703 | -0.18221 | 30.9584 | 30.9617 | 0.0012544 | 0.0033054 | 30.9584 | 30.9591 | 0.0016981 | 0.00074577
21290001.sal | 21290001.SAM | 0 | 50 | 0 | 0 | -50 | 30.5513 | 0 | 0 | -30.5513 | 30.5513 | 0 | 0 | -30.5513
21290001.sal | 21290001.SAM | 2 | 25 | 24.0015 | 0.00070807 | -0.9985 | 30.0415 | 30.0373 | 0.00021175 | -0.0041504 | 30.0415 | 30.0354 | 0.00035336 | -0.0060501
21290001.sal | 21290001.SAM | 121 | 10 | 9.2408 | 0.026 | -0.75916 | 29.674 | 29.5583 | 0.07893 | -0.11566 | 29.674 | 29.4635 | 0.093049 | -0.21051
21290001.sal | 21290001.SAM | 0 | 0 | 0 | 0 | 0 | 29.2729 | 0 | 0 | -29.2729 | 29.2729 | 0 | 0 | -29.2729
21290008.sal | 21290008.SAM | 71 | 1300 | 1300.08 | 0.37702 | 0.078247 | 34.4739 | 34.4801 | 0.00024115 | 0.0061989 | 34.4739 | 34.4816 | 0.00031681 | 0.0077171
21290008.sal | 21290008.SAM | 76 | 1250.3 | 1250.92 | 0.1959 | 0.62427 | 34.4678 | 34.4753 | 0.00020811 | 0.007534 | 34.4678 | 34.477 | 0.00028424 | 0.0091705
21290008.sal | 21290008.SAM | 159 | 1000.7 | 1000.82 | 0.42503 | 0.12012 | 34.3675 | 34.3727 | 0.00026511 | 0.0052299 | 34.3675 | 34.3748 | 0.00037368 | 0.0072975
21290008.sal | 21290008.SAM | 171 | 1000.3 | 1000.73 | 0.53416 | 0.4267 | 34.3652 | 34.3727 | 0.00026126 | 0.0075188 | 34.3652 | 34.3748 | 0.00037288 | 0.0095825
21290008.sal | 21290008.SAM | 82 | 800 | 799.778 | 0.57893 | -0.22205 | 34.2524 | 34.2607 | 0.00041733 | 0.0083313 | 34.2524 | 34.2628 | 0.00045654 | 0.010387
21290008.sal | 21290008.SAM | 92 | 600 | 599.988 | 0.42592 | -0.012146 | 32.0819 | 34.1347 | 0.0002235 | 2.0528 | 32.0819 | 34.1369 | 0.00026545 | 2.055
21290022.sal | 21290022.SAM | 0 | 400 | 0 | 0 | -400 | 33.9893 | 0 | 0 | -33.9893 | 33.9893 | 0 | 0 | -33.9893
21290022.sal | 21290022.SAM | 47 | 300 | 300.269 | 0.41844 | 0.26892 | 33.9412 | 33.9453 | 0.00028538 | 0.0041351 | 33.9412 | 33.9508 | 0.0004283 | 0.0096283
21290022.sal | 21290022.SAM | 48 | 250 | 250.674 | 0.15601 | 0.67392 | 33.9352 | 33.9392 | 0.00024791 | 0.0040016 | 33.9352 | 33.9445 | 0.00038181 | 0.0093231
21290022.sal | 21290022.SAM | 12 | 200 | 200.892 | 0.065422 | 0.89241 | 33.8907 | 33.8949 | 0.00071513 | 0.0041809 | 33.8907 | 33.8997 | 0.00034746 | 0.0090408
21290022.sal | 21290022.SAM | 46 | 175 | 175.336 | 0.4247 | 0.33591 | 33.8268 | 33.8316 | 0.00027458 | 0.0048065 | 33.8268 | 33.8369 | 0.00038176 | 0.010056
21290022.sal | 21290022.SAM | 0 | 150 | 0 | 0 | -150 | 33.6241 | 0 | 0 | -33.6241 | 33.6241 | 0 | 0 | -33.6241
21290022.sal | 21290022.SAM | 42 | 125 | 125.621 | 0.19883 | 0.62124 | 33.2631 | 33.2883 | 0.0030716 | 0.0252 | 33.2631 | 33.2955 | 0.0026318 | 0.032417
21290022.sal | 21290022.SAM | 23 | 100 | 100.897 | 0.048812 | 0.89704 | 32.7822 | 32.7906 | 0.0016209 | 0.0083618 | 32.7822 | 32.7969 | 0.00046088 | 0.014667
21290022.sal | 21290022.SAM | 100 | 80 | 80.054 | 0.49672 | 0.054009 | 32.4935 | 32.4972 | 0.00058368 | 0.0037346 | 32.4935 | 32.5023 | 0.0010366 | 0.0088386
21290022.sal | 21290022.SAM | 46 | 60 | 60.6688 | 0.21697 | 0.66885 | 32.4478 | 32.4506 | 0.0011008 | 0.0028191 | 32.4478 | 32.4567 | 0.0022099 | 0.008934
21290022.sal | 21290022.SAM | 57 | 50 | 50.5077 | 0.20229 | 0.50767 | 32.4333 | 32.4361 | 0.001467 | 0.0028343 | 32.4333 | 32.4419 | 0.0015187 | 0.0086441
21290022.sal | 21290022.SAM | 59 | 40 | 40.0677 | 0.57035 | 0.067745 | 32.3928 | 32.3958 | 0.016742 | 0.0030212 | 32.3928 | 32.4127 | 0.026113 | 0.019909
21290022.sal | 21290022.SAM | 27 | 30 | 30.7766 | 0.099486 | 0.77663 | 32.313 | 32.3168 | 0.0050408 | 0.0038033 | 32.313 | 32.3254 | 0.003919 | 0.01236
21290022.sal | 21290022.SAM | 84 | 20 | 19.8745 | 0.32611 | -0.12549 | 32.3022 | 32.3044 | 0.00051863 | 0.0021896 | 32.3022 | 32.3098 | 0.0010486 | 0.0076294
21290022.sal | 21290022.SAM | 0 | 15 | 0 | 0 | -15 | 32.3013 | 0 | 0 | -32.3013 | 32.3013 | 0 | 0 | -32.3013
21290022.sal | 21290022.SAM | 77 | 10 | 10.116 | 0.34013 | 0.11603 | 32.3012 | 32.3046 | 0.00043077 | 0.0033493 | 32.3012 | 32.3099 | 0.00064311 | 0.0086784
21290022.sal | 21290022.SAM | 93 | 5 | 5.0367 | 0.46903 | 0.036667 | 32.3011 | 32.2996 | 0.0093348 | -0.0015068 | 32.3011 | 32.3014 | 0.021161 | 0.00029373
21290038.sal | 21290038.SAM | 0 | 3677 | 0 | 0 | -3677 | 34.6661 | 0 | 0 | -34.6661 | 34.6661 | 0 | 0 | -34.6661
21290038.sal | 21290038.SAM | 121 | 3500 | 3500.46 | 0.28646 | 0.45727 | 34.6614 | 34.6697 | 0.00023345 | 0.0083389 | 34.6614 | 34.6752 | 0.00032143 | 0.013752
21290038.sal | 21290038.SAM | 120 | 3000 | 3000.14 | 0.45785 | 0.1394 | 34.6515 | 34.6581 | 0.0002184 | 0.0065537 | 34.6515 | 34.6641 | 0.00032806 | 0.012619
21290038.sal | 21290038.SAM | 0 | 1750 | 0 | 0 | -1750 | 34.64 | 0 | 0 | -34.64 | 34.64 | 0 | 0 | -34.64
21290038.sal | 21290038.SAM | 0 | 2500 | 0 | 0 | -2500 | 34.6241 | 0 | 0 | -34.6241 | 34.6241 | 0 | 0 | -34.6241
21290038.sal | 21290038.SAM | 0 | 2250 | 0 | 0 | -2250 | 34.6104 | 0 | 0 | -34.6104 | 34.6104 | 0 | 0 | -34.6104
21290038.sal | 21290038.SAM | 214 | 2000 | 2000.18 | 0.36545 | 0.17517 | 34.5875 | 34.5912 | 0.00026067 | 0.0037231 | 34.5875 | 34.5983 | 0.00032037 | 0.010784
21290038.sal | 21290038.SAM | 214 | 2000 | 2000.18 | 0.36545 | 0.17517 | 34.5873 | 34.5912 | 0.00026067 | 0.0039253 | 34.5873 | 34.5983 | 0.00032037 | 0.010986
21290038.sal | 21290038.SAM | 0 | 1750 | 0 | 0 | -1750 | 34.5517 | 0 | 0 | -34.5517 | 34.5517 | 0 | 0 | -34.5517
21290038.sal | 21290038.SAM | 39 | 1250 | 1249.24 | 0.1472 | -0.76367 | 34.4398 | 34.4477 | 0.00016046 | 0.007946 | 34.4398 | 34.4549 | 0.00030392 | 0.015129
21290038.sal | 21290038.SAM | 0 | 1000 | 0 | 0 | -1000 | 34.3573 | 0 | 0 | -34.3573 | 34.3573 | 0 | 0 | -34.3573
21290038.sal | 21290038.SAM | 0 | 800 | 0 | 0 | -800 | 34.2806 | 0 | 0 | -34.2806 | 34.2806 | 0 | 0 | -34.2806
21290038.sal | 21290038.SAM | 52 | 600 | 600.745 | 0.095174 | 0.74469 | 34.1467 | 34.1537 | 0.00028725 | 0.0069695 | 34.1467 | 34.1607 | 0.00033654 | 0.013958
21290038.sal | 21290038.SAM | 0 | 400 | 0 | 0 | -400 | 34.0046 | 0 | 0 | -34.0046 | 34.0046 | 0 | 0 | -34.0046
21290038.sal | 21290038.SAM | 0 | 300 | 0 | 0 | -300 | 33.9286 | 0 | 0 | -33.9286 | 33.9286 | 0 | 0 | -33.9286
21290038.sal | 21290038.SAM | 118 | 200 | 200.271 | 0.28705 | 0.27103 | 33.8735 | 33.8788 | 0.00023861 | 0.0052566 | 33.8735 | 33.8861 | 0.0002842 | 0.012562
21290038.sal | 21290038.SAM | 46 | 150 | 149.166 | 0.077789 | -0.834 | 33.3105 | 33.3482 | 0.0027145 | 0.037705 | 33.3105 | 33.357 | 0.0028217 | 0.046513
21290038.sal | 21290038.SAM | 121 | 100 | 99.8849 | 0.32497 | -0.1151 | 32.7358 | 32.756 | 0.0031596 | 0.020184 | 32.7358 | 32.7608 | 0.0045364 | 0.025017
21290038.sal | 21290038.SAM | 121 | 75 | 74.5656 | 0.087513 | -0.43443 | 32.5483 | 32.5519 | 0.0008558 | 0.0036316 | 32.5483 | 32.5594 | 0.00086804 | 0.011101
21290038.sal | 21290038.SAM | 121 | 50 | 50.0747 | 0.28749 | 0.074718 | 32.5122 | 32.5152 | 0.00028183 | 0.0030212 | 32.5122 | 32.5222 | 0.00034345 | 0.010025
21290038.sal | 21290038.SAM | 64 | 25 | 25.634 | 0.13513 | 0.63402 | 32.4249 | 32.4243 | 0.0050388 | -0.00062561 | 32.4249 | 32.4334 | 0.0079582 | 0.008461
21290038.sal | 21290038.SAM | 121 | 10 | 10.353 | 0.39226 | 0.35302 | 32.3097 | 32.3113 | 0.00027537 | 0.0016098 | 32.3097 | 32.3181 | 0.00038454 | 0.0084419
21290038.sal | 21290038.SAM | 83 | 0 | 0.75742 | 0.15879 | 0.75742 | 32.3092 | 32.3112 | 0.00087114 | 0.0020142 | 32.3092 | 32.3181 | 0.00057876 | 0.0088654
21290042.sal | 21290042.SAM | 97 | 194 | 194.432 | 0.43193 | 0.43181 | 33.8997 | 33.9098 | 0.00019068 | 0.010109 | 33.8997 | 33.9211 | 0.00028958 | 0.021362
21290042.sal | 21290042.SAM | 0 | 100 | 0 | 0 | -100 | 33.6954 | 0 | 0 | -33.6954 | 33.6954 | 0 | 0 | -33.6954
21290042.sal | 21290042.SAM | 0 | 75 | 0 | 0 | -75 | 33.3493 | 0 | 0 | -33.3493 | 33.3493 | 0 | 0 | -33.3493
21290042.sal | 21290042.SAM | 111 | 50 | 50.4842 | 0.24548 | 0.48423 | 32.9581 | 32.9695 | 0.00099954 | 0.011391 | 32.9581 | 32.9815 | 0.0017378 | 0.023369
21290042.sal | 21290042.SAM | 234 | 36 | 36.0533 | 0.2204 | 0.053284 | 32.8153 | 32.8217 | 0.00036331 | 0.0063591 | 32.8153 | 32.8331 | 0.00034128 | 0.017845
21290042.sal | 21290042.SAM | 184 | 25 | 25.5447 | 0.26926 | 0.54472 | 32.6241 | 32.6329 | 0.0035849 | 0.0087547 | 32.6241 | 32.6447 | 0.0035273 | 0.020599
21290042.sal | 21290042.SAM | 154 | 16 | 16.4922 | 0.29735 | 0.49223 | 32.3232 | 32.3144 | 0.0012826 | -0.0088386 | 32.3232 | 32.3265 | 0.0011519 | 0.0032921
21290042.sal | 21290042.SAM | 239 | 10 | 10.4677 | 0.1714 | 0.46772 | 32.1353 | 32.1558 | 0.0078036 | 0.020546 | 32.1353 | 32.1664 | 0.008959 | 0.031059
21290042.sal | 21290042.SAM | 230 | 5 | 5.4039 | 0.065074 | 0.40387 | 32.0442 | 32.0733 | 0.051164 | 0.029083 | 32.0442 | 32.0877 | 0.037492 | 0.043484
21290042.sal | 21290042.SAM | 306 | 2 | 1.7739 | 0.31713 | -0.22612 | 31.9911 | 32.0115 | 0.037902 | 0.020435 | 31.9911 | 32.0235 | 0.04118 | 0.032444
Create Fit Sheet