## File List
Number of Files= |  | 2
Pair # | Primary File | Secondary File | First Row in Main | Last Row in Main | Comparison
1 | 21300009.sal | 21300009.sam | 12 | 15 | 21300009.sal & 21300009.sam
2 | 21300022.sal | 21300022.sam | 17 | 21 | 21300022.sal & 21300022.sam

## (sal0 - sal_bot)
Calculation of Linear Least Squares Fit For
(sal0 - sal_bot)
1
Fit Equation: Diff = m * Prop + b
where: Diff =Diff (sal0 - sal_bot), Prop=Pressure
Coefficients |  |  |  | Error Estimates |  |  |  | Regression Line Limits
| Value | Std Err. |  | Coeff of Determination |  | 0.28643 |  | X | CALC Y
m= | -7.1395e-07 | 4.6004e-07 |  | Std Dev of Resid |  | 0.00089934 |  | 400.262 | 0.00418
b= | 0.0044657 | 0.00065704 |  | Resid Sum of Squares |  | 4.8529e-06 |  | 2100.31 | 0.0029662
# of Values Extracted = |  |  | 9
# of Values Used in Fit = |  |  | 8
File | Use | Pressure | sal0 | sal0 | Diff (sal0 - sal_bot) |  |  |  | Fit vs. | Pressure
Pair # | in Fit? | Average | Average | Std Dev | Measured | Fit | Resid |  | X | Y
1 | YES | 797.128 | 34.247 | 0.00025975 | 0.0045128 | 0.0038966 | -0.00061617 |  | 797.128 | 0.0045128
1 | YES | 600.157 | 34.1379 | 0.00023642 | 0.0048828 | 0.0040372 | -0.00084556 |  | 600.157 | 0.0048828
1 | YES | 500.55 | 34.0989 | 0.00031499 | 0.0046921 | 0.0041084 | -0.00058372 |  | 500.55 | 0.0046921
1 | YES | 400.262 | 34.0346 | 0.00029449 | 0.0024567 | 0.00418 | 0.0017233 |  | 400.262 | 0.0024567
2 | NO | 0 | 0 | 0 | -34.6049 | 0.0044657 | 34.6094 |  | 2100.31 | 0.0033264
2 | YES | 2100.31 | 34.6058 | 0.00023658 | 0.0033264 | 0.0029662 | -0.0003602 |  | 1999.68 | 0.0026283
2 | YES | 1999.68 | 34.5984 | 0.00052829 | 0.0026283 | 0.0030381 | 0.00040974 |  | 1900.08 | 0.0027351
2 | YES | 1900.08 | 34.5822 | 0.00030406 | 0.0027351 | 0.0031092 | 0.00037403 |  | 1700.45 | 0.0033531
2 | YES | 1700.45 | 34.5479 | 0.00035408 | 0.0033531 | 0.0032517 | -0.00010142
YES
YES
YES
YES
NO
YES
YES
YES
YES
FIT vs. Pressure
FIT vs. sal0
FIT vs. File Pair #
MAKE/UPDATE CHART
CREATE CAL CTRL
INCLUDE/EXCLUDE

## (sal1 - sal_bot)
Calculation of Linear Least Squares Fit For
(sal1 - sal_bot)
1
Fit Equation: Diff = m * Prop + b
where: Diff =Diff (sal1 - sal_bot), Prop=Pressure
Coefficients |  |  |  | Error Estimates |  |  |  | Regression Line Limits
| Value | Std Err. |  | Coeff of Determination |  | 0.68943 |  | X | CALC Y
m= | -1.8126e-06 | 4.9667e-07 |  | Std Dev of Resid |  | 0.00097095 |  | 400.262 | 0.0035331
b= | 0.0042587 | 0.00070935 |  | Resid Sum of Squares |  | 5.6564e-06 |  | 2100.31 | 0.00045156
# of Values Extracted = |  |  | 9
# of Values Used in Fit = |  |  | 8
File | Use | Pressure | sal1 | sal1 | Diff (sal1 - sal_bot) |  |  |  | Fit vs. | Pressure
Pair # | in Fit? | Average | Average | Std Dev | Measured | Fit | Resid |  | X | Y
1 | YES | 797.128 | 34.2457 | 0.00035913 | 0.0032043 | 0.0028138 | -0.00039059 |  | 797.128 | 0.0032043
1 | YES | 600.157 | 34.1371 | 0.00038631 | 0.0041466 | 0.0031708 | -0.00097578 |  | 600.157 | 0.0041466
1 | YES | 500.55 | 34.0982 | 0.00037045 | 0.0040436 | 0.0033514 | -0.00069223 |  | 500.55 | 0.0040436
1 | YES | 400.262 | 34.0338 | 0.00054014 | 0.0017433 | 0.0035331 | 0.0017898 |  | 400.262 | 0.0017433
2 | NO | 0 | 0 | 0 | -34.6049 | 0.0042587 | 34.6092 |  | 2100.31 | 0.00094223
2 | YES | 2100.31 | 34.6034 | 0.00035949 | 0.00094223 | 0.00045156 | -0.00049067 |  | 1999.68 | -8.3923e-05
2 | YES | 1999.68 | 34.5957 | 0.00070246 | -8.3923e-05 | 0.00063396 | 0.00071789 |  | 1900.08 | 0.00055695
2 | YES | 1900.08 | 34.5801 | 0.00041674 | 0.00055695 | 0.0008145 | 0.00025756 |  | 1700.45 | 0.0013924
2 | YES | 1700.45 | 34.5459 | 0.00045007 | 0.0013924 | 0.0011764 | -0.000216
YES
YES
YES
YES
NO
YES
YES
YES
YES
FIT vs. Pressure
FIT vs. sal1
FIT vs. File Pair #
MAKE/UPDATE CHART
CREATE CAL CTRL
INCLUDE/EXCLUDE

## Main
# Channels= | 3
| Primary | Secondary |  | Comparison Name
Ref | pressure | Pressure |  | Pressure - pressure
Comp 1 | sal_bot | sal0 |  | sal0 - sal_bot
Comp 2 | sal_bot | sal1 |  | sal1 - sal_bot
Average Size: | 1
|  |  | Primary | Secondary | Secondary |  | Primary | Secondary | Secondary |  | Primary | Secondary | Secondary
Primary | Secondary | Secondary | pressure | Pressure | Pressure | (S-P) | sal_bot | sal0 | sa;0 | (S-P) | sal_bot | sal1 | sal1 | (S-P)
File Name | File Name | Count | Value | Avg | Std Dev | Diff | Value | Avg | Std Dev | Diff | Value | Avg | Std Dev | Diff
21300009.sal | 21300009.sam | 92 | 797 | 797.128 | 0.37451 | 0.12793 | 34.2425 | 34.247 | 0.00025975 | 0.0045128 | 34.2425 | 34.2457 | 0.00035913 | 0.0032043
21300009.sal | 21300009.sam | 118 | 600 | 600.157 | 0.38547 | 0.15668 | 34.133 | 34.1379 | 0.00023642 | 0.0048828 | 34.133 | 34.1371 | 0.00038631 | 0.0041466
21300009.sal | 21300009.sam | 59 | 500 | 500.55 | 0.19211 | 0.55041 | 34.0942 | 34.0989 | 0.00031499 | 0.0046921 | 34.0942 | 34.0982 | 0.00037045 | 0.0040436
21300009.sal | 21300009.sam | 121 | 400 | 400.262 | 0.14862 | 0.26193 | 34.0321 | 34.0346 | 0.00029449 | 0.0024567 | 34.0321 | 34.0338 | 0.00054014 | 0.0017433
21300022.sal | 21300022.sam | 0 | 2200 | 0 | 0 | -2200 | 34.6049 | 0 | 0 | -34.6049 | 34.6049 | 0 | 0 | -34.6049
21300022.sal | 21300022.sam | 121 | 2100 | 2100.31 | 0.2706 | 0.30933 | 34.6025 | 34.6058 | 0.00023658 | 0.0033264 | 34.6025 | 34.6034 | 0.00035949 | 0.00094223
21300022.sal | 21300022.sam | 72 | 2000 | 1999.68 | 0.48669 | -0.32385 | 34.5958 | 34.5984 | 0.00052829 | 0.0026283 | 34.5958 | 34.5957 | 0.00070246 | -8.3923e-05
21300022.sal | 21300022.sam | 120 | 1900 | 1900.08 | 0.42329 | 0.081421 | 34.5795 | 34.5822 | 0.00030406 | 0.0027351 | 34.5795 | 34.5801 | 0.00041674 | 0.00055695
21300022.sal | 21300022.sam | 116 | 1700 | 1700.45 | 0.33206 | 0.45386 | 34.5445 | 34.5479 | 0.00035408 | 0.0033531 | 34.5445 | 34.5459 | 0.00045007 | 0.0013924
Create Fit Sheet