## Template
Far-field Aquaculture Study
CTD Chlorophyll Filters
Chlorophyll concentration determination (acidification method)
chl a = K (Fm/Fm-1)x(Fb-Fa)x( v / V )
pheo a = K (Fm/Fm-1)x[(FmxFa) - Fb]x( v / V)
where:
K = Sensitivity coefficient (for 10-AU = 1)
Fm = Maximum acid ratio Fb/Fa (pure chlorophyll standard = 2.01)
Fb = Fluorescence before acidification
Fa = Fluorescence after acidification
v = Extract volume (L)
V = Volume filtered (L)
Date | Station | Depth (m) | Sample ID | Fb | Fa | v (L) | V (L) | [chl a] (mg L-1) | [pheo a] (mg L-1)
[6 empty] | 0.01 | 0.4 | 0 | 0
[6 empty] | 0.01 | 0.4
[6 empty] | 0.01 | 0.4
[6 empty] | 0.01 | 0.4
[6 empty] | 0.01 | 0.4

## FiS
Far-field Aquaculture Study
CTD Chlorophyll Filters
Chlorophyll concentration determination (acidification method)
chl a = K (Fm/Fm-1)x(Fb-Fa)x( v / V )
pheo a = K (Fm/Fm-1)x[(FmxFa) - Fb]x( v / V)
where:
K = Sensitivity coefficient (for 10-AU = 1)
Fm = Maximum acid ratio Fb/Fa (pure chlorophyll standard = 2.01)
Fb = Fluorescence before acidification
Fa = Fluorescence after acidification
v = Extract volume (L)
V = Volume filtered (L)
Date | Station | Depth (m) | Sample ID | Fb | Fa | v (L) | V (L) | [chl a] (mg L-1) | [pheo a] (mg L-1)
2002-01-24 | FiS | 50 | 9 | 5.73 | 4.28 | 0.01 | 0.4 | 0.072141 | 0.14293
*Note: no 010 filter recorded in notebook
| FiS | 20 | 11 | 6.59 | 4.7 | 0.01 | 0.4 | 0.094032 | 0.14214
| FiS | 10 | 12 | 10.9 | 7.42 | 0.01 | 0.4 | 0.17314 | 0.19972
| FiS | 0 | 13 | 13.3 | 8.88 | 0.01 | 0.4 | 0.21991 | 0.22631

## PP-1
Far-field Aquaculture Study
CTD Chlorophyll Filters
Chlorophyll concentration determination (acidification method)
chl a = K (Fm/Fm-1)x(Fb-Fa)x( v / V )
pheo a = K (Fm/Fm-1)x[(FmxFa) - Fb]x( v / V)
where:
K = Sensitivity coefficient (for 10-AU = 1)
Fm = Maximum acid ratio Fb/Fa (pure chlorophyll standard = 2.01)
Fb = Fluorescence before acidification
Fa = Fluorescence after acidification
v = Extract volume (L)
V = Volume filtered (L)
Date | Station | Depth (m) | Sample ID | Fb | Fa | v (L) | V (L) | [chl a] (mg L-1) | [pheo a] (mg L-1)
2002-01-24 | PP-1 | 50 | 18 | 3.94 | 2.97 | 0.01 | 0.4 | 0.04826 | 0.10098
| PP-1 | 30 | 19 | 3.94 | 2.83 | 0.01 | 0.4 | 0.055225 | 0.086982
| PP-1 | 20 | 20 | 4.84 | 3.39 | 0.01 | 0.4 | 0.072141 | 0.098206
| PP-1 | 10 | 21 | 9 | 6.19 | 0.01 | 0.4 | 0.1398 | 0.17124
| PP-1 | 0 | 22 | 15.9 | 10.1 | 0.01 | 0.4 | 0.28856 | 0.21896

## SC
Far-field Aquaculture Study
CTD Chlorophyll Filters
Chlorophyll concentration determination (acidification method)
chl a = K (Fm/Fm-1)x(Fb-Fa)x( v / V )
pheo a = K (Fm/Fm-1)x[(FmxFa) - Fb]x( v / V)
where:
K = Sensitivity coefficient (for 10-AU = 1)
Fm = Maximum acid ratio Fb/Fa (pure chlorophyll standard = 2.01)
Fb = Fluorescence before acidification
Fa = Fluorescence after acidification
v = Extract volume (L)
V = Volume filtered (L)
Date | Station | Depth (m) | Sample ID | Fb | Fa | v (L) | V (L) | [chl a] (mg L-1) | [pheo a] (mg L-1)
2002-01-24 | SC | 50 | 29 | 3.15 | 2.46 | 0.01 | 0.4 | 0.034329 | 0.089286
| SC | 30 | 30 | 3.54 | 2.71 | 0.01 | 0.4 | 0.041295 | 0.094883
| SC | 20 | 31 | 3.99 | 3.01 | 0.01 | 0.4 | 0.048757 | 0.1025
| SC | 10 | 32 | 5.41 | 3.9 | 0.01 | 0.4 | 0.075126 | 0.12085
| SC | 0 | 33 | 17.8 | 11.5 | 0.01 | 0.4 | 0.31344 | 0.26443

## WP
Far-field Aquaculture Study
CTD Chlorophyll Filters
Chlorophyll concentration determination (acidification method)
chl a = K (Fm/Fm-1)x(Fb-Fa)x( v / V )
pheo a = K (Fm/Fm-1)x[(FmxFa) - Fb]x( v / V)
where:
K = Sensitivity coefficient (for 10-AU = 1)
Fm = Maximum acid ratio Fb/Fa (pure chlorophyll standard = 2.01)
Fb = Fluorescence before acidification
Fa = Fluorescence after acidification
v = Extract volume (L)
V = Volume filtered (L)
Date | Station | Depth (m) | Sample ID | Fb | Fa | v (L) | V (L) | [chl a] (mg L-1) | [pheo a] (mg L-1)
2002-01-24 | WP | 50 | 39 | 5.6 | 4.18 | 0.01 | 0.4 | 0.070649 | 0.1394
| WP | 30 | 40 | 6.61 | 4.72 | 0.01 | 0.4 | 0.094032 | 0.14315
| WP | 20 | 41 | 6.58 | 4.72 | 0.01 | 0.4 | 0.09254 | 0.14464
| WP | 10 | 42 | 7.51 | 5.35 | 0.01 | 0.4 | 0.10747 | 0.16137
| WP | 0 | 43 | 9.72 | 6.84 | 0.01 | 0.4 | 0.14329 | 0.20042

## QSC-2
Far-field Aquaculture Study
CTD Chlorophyll Filters
Chlorophyll concentration determination (acidification method)
chl a = K (Fm/Fm-1)x(Fb-Fa)x( v / V )
pheo a = K (Fm/Fm-1)x[(FmxFa) - Fb]x( v / V)
where:
K = Sensitivity coefficient (for 10-AU = 1)
Fm = Maximum acid ratio Fb/Fa (pure chlorophyll standard = 2.01)
Fb = Fluorescence before acidification
Fa = Fluorescence after acidification
v = Extract volume (L)
V = Volume filtered (L)
Date | Station | Depth (m) | Sample ID | Fb | Fa | v (L) | V (L) | [chl a] (mg L-1) | [pheo a] (mg L-1)
2002-01-24 | QSC-2 | 50 | 50 | 4.63 | 3.38 | 0.01 | 0.4 | 0.062191 | 0.10765
| QSC-2 | 30 | 51 | 6.04 | 4.26 | 0.01 | 0.4 | 0.088559 | 0.12551
| QSC-2 | 20 | 52 | 5.82 | 4.06 | 0.01 | 0.4 | 0.087564 | 0.11645
| QSC-2 | 10 | 53 | 6.07 | 4.22 | 0.01 | 0.4 | 0.092042 | 0.12001
| QSC-2 | 0 | 54 | 6.46 | 4.57 | 0.01 | 0.4 | 0.094032 | 0.13561

## QSC-1
Far-field Aquaculture Study
CTD Chlorophyll Filters
Chlorophyll concentration determination (acidification method)
chl a = K (Fm/Fm-1)x(Fb-Fa)x( v / V )
pheo a = K (Fm/Fm-1)x[(FmxFa) - Fb]x( v / V)
where:
K = Sensitivity coefficient (for 10-AU = 1)
Fm = Maximum acid ratio Fb/Fa (pure chlorophyll standard = 2.01)
Fb = Fluorescence before acidification
Fa = Fluorescence after acidification
v = Extract volume (L)
V = Volume filtered (L)
Date | Station | Depth (m) | Sample ID | Fb | Fa | v (L) | V (L) | [chl a] (mg L-1) | [pheo a] (mg L-1)
2002-01-24 | QSC-1 | 50 | 59 | 4.01 | 2.96 | 0.01 | 0.4 | 0.05224 | 0.0965
|  | 30 | 60 | 3.69 | 2.8 | 0.01 | 0.4 | 0.04428 | 0.09642
|  | 20 | 61 | 3.59 | 2.72 | 0.01 | 0.4 | 0.043285 | 0.093395
|  | 10 | 62 | 3.76 | 2.8 | 0.01 | 0.4 | 0.047762 | 0.092938
|  | 0 | 63 | 3.58 | 2.69 | 0.01 | 0.4 | 0.04428 | 0.090893

## Kn-1
Far-field Aquaculture Study
CTD Chlorophyll Filters
Chlorophyll concentration determination (acidification method)
chl a = K (Fm/Fm-1)x(Fb-Fa)x( v / V )
pheo a = K (Fm/Fm-1)x[(FmxFa) - Fb]x( v / V)
where:
K = Sensitivity coefficient (for 10-AU = 1)
Fm = Maximum acid ratio Fb/Fa (pure chlorophyll standard = 2.01)
Fb = Fluorescence before acidification
Fa = Fluorescence after acidification
v = Extract volume (L)
V = Volume filtered (L)
Date | Station | Depth (m) | Sample ID | Fb | Fa | v (L) | V (L) | [chl a] (mg L-1) | [pheo a] (mg L-1)
2002-01-25 | Kn-1 | 50 | 86 | 4.89 | 3.65 | 0.01 | 0.4 | 0.061693 | 0.12172
| Kn-1 | 30 | 87 | 6.06 | 4.43 | 0.01 | 0.4 | 0.081097 | 0.14151
| Kn-1 | 20 | 88 | 4.62 | 3.31 | 0.01 | 0.4 | 0.065176 | 0.10115
| Kn-1 | 10 | 89 | 7.69 | 5.26 | 0.01 | 0.4 | 0.1209 | 0.14342
| Kn-1 | 0 | 90 | 11.4 | 7.57 | 0.01 | 0.4 | 0.19055 | 0.18984

## TrC-1
Far-field Aquaculture Study
CTD Chlorophyll Filters
Chlorophyll concentration determination (acidification method)
chl a = K (Fm/Fm-1)x(Fb-Fa)x( v / V )
pheo a = K (Fm/Fm-1)x[(FmxFa) - Fb]x( v / V)
where:
K = Sensitivity coefficient (for 10-AU = 1)
Fm = Maximum acid ratio Fb/Fa (pure chlorophyll standard = 2.01)
Fb = Fluorescence before acidification
Fa = Fluorescence after acidification
v = Extract volume (L)
V = Volume filtered (L)
Date | Station | Depth (m) | Sample ID | Fb | Fa | v (L) | V (L) | [chl a] (mg L-1) | [pheo a] (mg L-1)
2002-01-25 | TrC-1 | 50 | 121 | 2.98 | 2.29 | 0.01 | 0.4 | 0.034329 | 0.080743
| TrC-1 | 30 | 122 | 4.88 | 3.46 | 0.01 | 0.4 | 0.070649 | 0.10322
| TrC-1 | 20 | 123 | 6.14 | 4.23 | 0.01 | 0.4 | 0.095027 | 0.11753
| TrC-1 | 10 | 124 | 7.65 | 5.15 | 0.01 | 0.4 | 0.12438 | 0.13441
| TrC-1 | 0 | 125 | 8.56 | 5.77 | 0.01 | 0.4 | 0.13881 | 0.15113

## Kin-1.5
Far-field Aquaculture Study
CTD Chlorophyll Filters
Chlorophyll concentration determination (acidification method)
chl a = K (Fm/Fm-1)x(Fb-Fa)x( v / V )
pheo a = K (Fm/Fm-1)x[(FmxFa) - Fb]x( v / V)
where:
K = Sensitivity coefficient (for 10-AU = 1)
Fm = Maximum acid ratio Fb/Fa (pure chlorophyll standard = 2.01)
Fb = Fluorescence before acidification
Fa = Fluorescence after acidification
v = Extract volume (L)
V = Volume filtered (L)
Date | Station | Depth (m) | Sample ID | Fb | Fa | v (L) | V (L) | [chl a] (mg L-1) | [pheo a] (mg L-1)
2002-01-26 | Kin-1.5 | 50 | 174 | 2.12 | 1.68 | 0.01 | 0.4 | 0.021891 | 0.062529
| Kin-1.5 | 30 | 175 | 1.65 | 1.34 | 0.01 | 0.4 | 0.015423 | 0.051912
| Kin-1.5 | 20 | 176 | 3.07 | 2.19 | 0.01 | 0.4 | 0.043782 | 0.066265
| Kin-1.5 | 10 | 177 | 7.78 | 4.87 | 0.01 | 0.4 | 0.14478 | 0.099938
| Kin-1.5 | 0 | 178 | 17.3 | 10.8 | 0.01 | 0.4 | 0.32339 | 0.21931