## metadata
Cruise 2002-05: Nutrient data
file storage:
20328 | .aaz | .anz | Samples measured Mar. 28/02
HS2002-05raw nut data | .xls
Samples were measured using an Autoanalyzer II, following the procedures outlined in Barwell-Clarke and Whitney, 1996.
Samples were collected in duplicate plastic test tubes and frozen on board the ship.
Duplicate samples were collected for 17 samples.
Nitrate/silicate samples were defrosted for 18-24 h before analysis. Phosphate samples were defrosted for 1 hour
before analysis. Lab temperature was noted periodically, and may be found on the original data sheets; it was generallly
around 24-25 C. Samples were inverted and shaken thoroughly before analysis.
Samples 257, 260, 263, 266, and 269 could not be found, but 258, 261, 264, 267, and 270 were found but not included in the sample list.
Calibration:
Standards used for these samples were freshly prepared from stock solutions which had been compared to previously
prepared stock solutions and/or commercially prepared standards.
| Standard | Prep date | Intercal date | conc
Nitrate | 2001-3 | Jan 23/02 | Feb. 02 | 2500
Silicate | 2001-1 | Jan 24/02 | Feb. 02 | 7500
Phos | 2001-02 | Jan 23/02 | Feb. 02 | 249.97
An Eppendorf Maxipettor was used to pipette the standards. It was calibrated on Mar. 27/02, and delivered very close to the dialed
volume for each tip, but the delivery volumes have been corrected in calculating the concentrations of the standards.
Variability Estimates:
Duplicate samples were collected and analyzed for variability.
The following samples were not included in the Sp calculations because although the peak height and shape looked good, the
variability was greater than expected: Sample 5 for silicate and nitrate, sample 189 for silicate.
DUPLICATES
NOTE: Sample 5 NO3 and SIL, and sample 189 SIL were not used in the calculation of Sp.
[5 empty] | dup |  | dup
|  | NO3 | SIL | PO4 | NO3 | SIL | PO4
|  | uM |  |  | diff sq
5 |  | 15.7816 | 29.1943 | 1.7932 |  |  | 0.005097
5 |  | 19.7582 | 34.6669 | 1.8646
18 |  | 7.8848 | 11.4342 | 1.0605 | 0.017802 | 4.2902e-05 | 2.1809e-07
18 |  | 8.0182 | 11.4407 | 1.061
27 |  | 11.4262 | 21.0887 | 1.1555 | 0.0013228 | 0.0079192 | 0.0011845
27 |  | 11.3898 | 20.9997 | 1.1899
52 |  | 15.4578 | 29.8432 | 1.5128 | 0.0013293 | 0.0075603 | 4.4756e-07
52 |  | 15.4213 | 29.7562 | 1.5135
72 |  | 13.7192 | 28.0239 | 1.488 | 0.00096783 | 0.0076615 | 0.0082857
72 |  | 13.7503 | 27.9364 | 1.3969
96 |  | 11.4628 | 20.0406 | 1.2371 | 0.071969 | 0.089509 | 0.00038573
96 |  | 11.7311 | 20.3398 | 1.2568
114 |  | 12.0878 | 22.633 | 1.282 | 0.010644 | 0.25118 | 0.00037714
114 |  | 11.9847 | 22.1318 | 1.2625
136 |  | 11.7305 | 20.4224 | 1.2634 | 0.017948 | 0.039641 | 9.604e-09
136 |  | 11.8645 | 20.6215 | 1.2635
96 |  | 11.7904 | 20.5157 | 1.2446 | 0.25765 | 0.49165 | 0.0015318
96 |  | 11.2828 | 19.8145 | 1.2837
151 |  | 12.2262 | 19.9126 | 1.3132 | 1.1881e-06 | 9.409e-07 | 0.00021624
151 |  | 12.2251 | 19.9116 | 1.3279
160 |  | 18.5479 | 33.9237 | 1.7193 | 0.028544 | 0.090685 | 0.016792
160 |  | 18.7168 | 33.6225 | 1.5897
170 |  | 18.6472 | 35.8254 | 1.715 | 2.209e-07 | 0.040377 | 0.0038777
170 |  | 18.6467 | 35.6245 | 1.6527
252 |  | 18.1286 | 33.4384 | 1.6901 | 0.0050325 | 0.01058 | 0.0008052
252 |  | 18.1995 | 33.5412 | 1.6618
258 |  | 24.0775 | 47.1968 | 2.1856 | 0.66079 | 4.0248 | 9.7377e-05
258 |  | 23.2646 | 45.1906 | 2.1954
189 |  | 21.3805 | 39.6852 | 1.9147 | 2.7492 |  | 9.978e-05
189 |  | 19.7224 | 35.9748 | 1.9247
207 |  | 27.8725 | 52.261 | 2.3332 | 0.19524 | 0.36035 | 0.00036645
207 |  | 27.4306 | 52.8613 | 2.314
221 |  | 22.7034 | 40.9252 | 2.0206 | 1.0945 | 1.4447 | 0.00053949
221 |  | 21.6572 | 39.7232 | 1.9973
|  |  |  | sum | 5.113 | 6.8666 | 0.039657
|  |  |  | count | 16 | 15 | 17
|  |  |  | Sp | 0.39973 | 0.47842 | 0.034152
Sp = SQRT(sum diff. Sq/2 X k) k = number of pairs
Pooled deviation of paired samples: (n=16 for N, n = 15 for Si and n = 17 for PO4)
Nitrate | 0.39973
Silicate | 0.47842
Phosphate | 0.034152
The variability is within acceptable limits for frozen samples.
Factors Affecting Data Quality
Samples were generally in good shape when received for analysis and were labelled and bagged so that the samples could be
sorted quickly before any thawing occurred.

## qual flagged data
Quality flag explaination
no flag indicates good measurement
c means questionable measurement (no problem observed in sampling or analysis, but value is not trusted, nonetheless)
f means mean of replicate measurements - see metadata file for complete list
Sample ID |  | NO3 | Flag:Nitrate | SIL | Flag:Silicate | PO4 | Flag:Phosphate
|  | uM |  | uM |  | uM
5 |  | 17.7699 | c | 31.9306 | c | 1.8289
8 |  | 15.6074 |  | 27.9301 |  | 1.4531
11 |  | 13.3071 |  | 23.9768 |  | 1.291
14 |  | 8.0565 |  | 11.4276 |  | 1.0649
18 |  | 7.9515 | f | 11.4375 | f | 1.0608 | f
18 | Deep | 41.6289 |  | 82.5984 |  | 3.1334
21 |  | 8.0816 |  | 11.355 |  | 1.0959
25 | B | 8.5537 |  | 15.9147 |  | 1.0673
25 | A | 42.8418 |  | 160.5906 |  | 3.1362
27 |  | 11.408 | f | 21.0442 | f | 1.1727 | f
30 |  | 15.848 |  | 29.1588 |  | 1.489
30 | Deep | 35.2593 |  | 54.1998 |  | 2.7195
33 |  | 15.2348 |  | 28.388 |  | 1.4759
40 |  | 16.6165 |  | 31.3865 |  | 1.5389
45 |  | 13.608 |  | 26.9185 |  | 1.3956
47 |  | 14.8553 |  | 29.7182 |  | 1.3431
49 |  | 15.2916 |  | 30.3285 |  | 1.3727
52 |  | 15.4396 | f | 29.7997 | f | 1.5132 | f
56 |  | 15.7901 |  | 31.9619 |  | 1.5909
59 |  | 17.408 |  | 32.0748 |  | 1.7158
65 |  | 14.6703 |  | 28.3983 |  | 1.4385
69 |  | 14.4988 |  | 27.4133 |  | 1.4102
72 |  | 13.7348 | f | 27.9802 | f | 1.4424 | f
75 |  | 13.7139 |  | 27.3498 |  | 1.5182
78 |  | 13.2721 |  | 24.6666 |  | 1.4127
81 |  | 11.7495 |  | 21.3827 |  | 1.2872
84 |  | 10.531 |  | 18.4963 |  | 1.3412
87 |  | 11.1364 |  | 21.0037 |  | 1.2103
90 |  | 13.0927 |  | 21.6135 |  | 1.3812
93 |  | 12.3809 |  | 20.6241 |  | 1.3041
96 |  | 11.5366 | f | 20.1651 | f | 1.2642 | f
99 |  | 10.9189 |  | 19.1382 |  | 1.1982
102 | B | 10.0376 |  | 18.3359 |  | 1.1396
102 | A | 41.7729 |  | 82.5881 |  | 3.1524
105 |  | 8.4498 |  | 16.4339 |  | 1.0561
108 |  | 8.2795 |  | 15.0323 |  | 1.0612
111 | B | 7.5698 |  | 12.3299 |  | 1.0416
111 | A | 44.9027 |  | 129.2987 |  | 3.416
114 |  | 12.0362 | f | 22.3824 | f | 1.2723 | f
117 |  | 14.2133 |  | 26.2326 |  | 1.4377
120 |  | 13.2311 |  | 24.1307 |  | 1.3553
123 |  | 14.8865 |  | 27.9316 |  | 1.4815
126 |  | 14.0391 |  | 25.9297 |  | 1.3944
129 |  | 13.3536 |  | 23.4256 |  | 1.3507
132 |  | 15.381 |  | 29.0297 |  | 1.506
136 |  | 11.7975 | f | 20.5219 | f | 1.2635 | f
139 |  | 14.8358 |  | 26.2234 |  | 1.47
139 |  | 14.7277 |  | 26.2171 |  | 1.4684
142 |  | 13.1457 |  | 23.0206 |  | 1.3563
145 |  | 12.7055 |  | 22.3193 |  | 1.3223
148 | B | 10.1046 |  | 18.7171 |  | 1.1171
148 | A | 31.5681 |  | 59.3878 |  | 2.7488
151 |  | 12.2256 | f | 19.9121 | f | 1.3205 | f
154 |  | 13.0686 |  | 22.4116 |  | 1.3814
157 |  | 13.9462 |  | 23.5113 |  | 1.4301
160 |  | 18.6323 | f | 33.7731 | f | 1.6545 | f
163 |  | 18.4452 |  | 32.7202 |  | 1.6859
166 |  | 18.038 |  | 32.8198 |  | 1.6956
168 |  | 18.4103 |  | 32.7189 |  | 1.7101
170 |  | 18.6469 | f | 35.7249 | f | 1.6838 | f
173 | B | 18.2462 |  | 36.1595 |  | 1.6828
173 | A | 33.8505 |  | 64.2629 |  | 2.7465
176 |  | 18.0122 |  | 35.159 |  | 1.6881
179 |  | 18.8287 |  | 36.8671 |  | 1.7365
182 |  | 19.3064 |  | 36.9702 |  | 1.7466
186 |  | 17.7507 |  | 35.0666 |  | 1.7566
189 |  | 20.5514 | f | 37.83 | c | 1.9197 | f
192 |  | 21.4201 |  | 38.8877 |  | 1.9156
195 |  | 21.4568 |  | 39.593 |  | 1.9446
198 |  | 20.5447 |  | 36.7856 |  | 1.8594
201 |  | 20.2767 |  | 36.3868 |  | 1.836
205 |  | 20.4829 |  | 36.8913 |  | 1.7838
207 |  | 27.6516 | f | 52.5611 | f | 2.3236 | f
210 |  | 27.7723 |  | 53.0675 |  | 2.3336
213 |  | 27.8075 |  | 53.9744 |  | 2.2453
216 |  | 19.042 |  | 33.2918 |  | 1.7286
218 | B | 19.8914 |  | 35.1007 |  | 1.8153
218 | A | 36.3444 |  | 63.8511 |  | 2.7819
221 |  | 22.1803 | f | 40.3242 | f | 2.0089 | f
225 |  | 22.6071 |  | 40.6295 |  | 1.9551
228 |  | 19.9374 |  | 35.7134 |  | 1.8124
231 |  | 15.3711 |  | 25.581 |  | 1.4408
234 |  | 15.0565 |  | 25.0056 |  | 1.4749
237 |  | 14.0446 |  | 21.4047 |  | 1.4269
240 |  | 14.1832 |  | 20.306 |  | 1.3788
243 |  | 13.7804 |  | 20.4079 |  | 1.4665
246 |  | 13.7837 |  | 20.9101 |  | 1.3991
249 | B | 13.6178 |  | 19.3109 |  | 1.3411
249 | A | 44.994 |  | 127.4103 |  | 3.3324
252 |  | 18.164 | f | 33.4898 | f | 1.676 | f
254 |  | 19.6948 |  | 36.2518 |  | 1.8585
258 |  | 23.6711 | f | 46.1937 | f | 2.1905 | f
261 |  | 23.9334 |  | 47.2651 |  | 2.1975
264 |  | 24.4088 |  | 47.5691 |  | 2.2121
267 |  | 24.884 |  | 48.2749 |  | 2.2078
270 |  | 25.6289 |  | 50.0854 |  | 2.302

## Sorted data
Cruise 2002-05: Nutrient samples
Analyzed by Janet Barwell-Clarke
Sample ID |  | NO3 |  | SIL |  | PO4 |  | NO3 | SIL | PO4 | COMMENTS
|  | uM | [6 empty] | uM
|  |  | duplicate |  | duplicate |  | duplicate
5 |  | 15.7816 | 19.7582 | 29.1943 | 34.6669 | 1.7932 | 1.8646 | 17.7699 | 31.9306 | 1.8289 | duplicates for nitrate and silicate do not agree and were not used in Sp calculation
8 |  | 15.6074 |  | 27.9301 |  | 1.4531 |  | 15.6074 | 27.9301 | 1.4531
11 |  | 13.3071 |  | 23.9768 |  | 1.291 |  | 13.3071 | 23.9768 | 1.291
14 |  | 8.0565 |  | 11.4276 |  | 1.0649 |  | 8.0565 | 11.4276 | 1.0649
18 |  | 7.8848 | 8.0182 | 11.4342 | 11.4407 | 1.0605 | 1.061 | 7.9515 | 11.4375 | 1.0608 | average of duplicate samples
18 | Deep | 41.6289 |  | 82.5984 |  | 3.1334 |  | 41.6289 | 82.5984 | 3.1334
21 |  | 8.0816 |  | 11.355 |  | 1.0959 |  | 8.0816 | 11.355 | 1.0959
25 | B | 8.5537 |  | 15.9147 |  | 1.0673 |  | 8.5537 | 15.9147 | 1.0673
25 | A | 42.8418 |  | 160.5906 |  | 3.1362 |  | 42.8418 | 160.5906 | 3.1362
27 |  | 11.4262 | 11.3898 | 21.0887 | 20.9997 | 1.1555 | 1.1899 | 11.408 | 21.0442 | 1.1727 | average of duplicate samples
30 |  | 15.848 |  | 29.1588 |  | 1.489 |  | 15.848 | 29.1588 | 1.489
30 | Deep | 35.2593 |  | 54.1998 |  | 2.7195 |  | 35.2593 | 54.1998 | 2.7195
33 |  | 15.2348 |  | 28.388 |  | 1.4759 |  | 15.2348 | 28.388 | 1.4759
40 |  | 16.6165 |  | 31.3865 |  | 1.5389 |  | 16.6165 | 31.3865 | 1.5389
45 |  | 13.608 |  | 26.9185 |  | 1.3956 |  | 13.608 | 26.9185 | 1.3956
47 |  | 14.8553 |  | 29.7182 |  | 1.3431 |  | 14.8553 | 29.7182 | 1.3431
49 |  | 15.2916 |  | 30.3285 |  | 1.3727 |  | 15.2916 | 30.3285 | 1.3727
52 |  | 15.4578 | 15.4213 | 29.8432 | 29.7562 | 1.5128 | 1.5135 | 15.4396 | 29.7997 | 1.5132 | average of duplicate samples
56 |  | 15.7901 |  | 31.9619 |  | 1.5909 |  | 15.7901 | 31.9619 | 1.5909
59 |  | 17.408 |  | 32.0748 |  | 1.7158 |  | 17.408 | 32.0748 | 1.7158
65 |  | 14.6703 |  | 28.3983 |  | 1.4385 |  | 14.6703 | 28.3983 | 1.4385
69 |  | 14.4988 |  | 27.4133 |  | 1.4102 |  | 14.4988 | 27.4133 | 1.4102
72 |  | 13.7192 | 13.7503 | 28.0239 | 27.9364 | 1.488 | 1.3969 | 13.7348 | 27.9802 | 1.4424 | average of duplicate samples
75 |  | 13.7139 |  | 27.3498 |  | 1.5182 |  | 13.7139 | 27.3498 | 1.5182
78 |  | 13.2721 |  | 24.6666 |  | 1.4127 |  | 13.2721 | 24.6666 | 1.4127
81 |  | 11.7495 |  | 21.3827 |  | 1.2872 |  | 11.7495 | 21.3827 | 1.2872
84 |  | 10.531 |  | 18.4963 |  | 1.3412 |  | 10.531 | 18.4963 | 1.3412
87 |  | 11.1364 |  | 21.0037 |  | 1.2103 |  | 11.1364 | 21.0037 | 1.2103
90 |  | 13.0927 |  | 21.6135 |  | 1.3812 |  | 13.0927 | 21.6135 | 1.3812
93 |  | 12.3809 |  | 20.6241 |  | 1.3041 |  | 12.3809 | 20.6241 | 1.3041
96 |  | 11.7904 | 11.2828 | 20.5157 | 19.8145 | 1.2446 | 1.2837 | 11.5366 | 20.1651 | 1.2642 | average of duplicate samples
99 |  | 10.9189 |  | 19.1382 |  | 1.1982 |  | 10.9189 | 19.1382 | 1.1982
102 | B | 10.0376 |  | 18.3359 |  | 1.1396 |  | 10.0376 | 18.3359 | 1.1396
102 | A | 41.7729 |  | 82.5881 |  | 3.1524 |  | 41.7729 | 82.5881 | 3.1524
105 |  | 8.4498 |  | 16.4339 |  | 1.0561 |  | 8.4498 | 16.4339 | 1.0561
108 |  | 8.2795 |  | 15.0323 |  | 1.0612 |  | 8.2795 | 15.0323 | 1.0612
111 | B | 7.5698 |  | 12.3299 |  | 1.0416 |  | 7.5698 | 12.3299 | 1.0416
111 | A | 44.9027 |  | 129.2987 |  | 3.416 |  | 44.9027 | 129.2987 | 3.416
114 |  | 12.0878 | 11.9847 | 22.633 | 22.1318 | 1.282 | 1.2625 | 12.0362 | 22.3824 | 1.2723 | average of duplicate samples
117 |  | 14.2133 |  | 26.2326 |  | 1.4377 |  | 14.2133 | 26.2326 | 1.4377
120 |  | 13.2311 |  | 24.1307 |  | 1.3553 |  | 13.2311 | 24.1307 | 1.3553
123 |  | 14.8865 |  | 27.9316 |  | 1.4815 |  | 14.8865 | 27.9316 | 1.4815
126 |  | 14.0391 |  | 25.9297 |  | 1.3944 |  | 14.0391 | 25.9297 | 1.3944
129 |  | 13.3536 |  | 23.4256 |  | 1.3507 |  | 13.3536 | 23.4256 | 1.3507
132 |  | 15.381 |  | 29.0297 |  | 1.506 |  | 15.381 | 29.0297 | 1.506
136 |  | 11.7305 | 11.8645 | 20.4224 | 20.6215 | 1.2634 | 1.2635 | 11.7975 | 20.5219 | 1.2635 | average of duplicate samples
139 |  | 14.8358 |  | 26.2234 |  | 1.47 |  | 14.8358 | 26.2234 | 1.47
139 |  | 14.7277 |  | 26.2171 |  | 1.4684 |  | 14.7277 | 26.2171 | 1.4684
142 |  | 13.1457 |  | 23.0206 |  | 1.3563 |  | 13.1457 | 23.0206 | 1.3563
145 |  | 12.7055 |  | 22.3193 |  | 1.3223 |  | 12.7055 | 22.3193 | 1.3223
148 | B | 10.1046 |  | 18.7171 |  | 1.1171 |  | 10.1046 | 18.7171 | 1.1171
148 | A | 31.5681 |  | 59.3878 |  | 2.7488 |  | 31.5681 | 59.3878 | 2.7488
151 |  | 12.2262 | 12.2251 | 19.9126 | 19.9116 | 1.3132 | 1.3279 | 12.2256 | 19.9121 | 1.3205 | average of duplicate samples
154 |  | 13.0686 |  | 22.4116 |  | 1.3814 |  | 13.0686 | 22.4116 | 1.3814
157 |  | 13.9462 |  | 23.5113 |  | 1.4301 |  | 13.9462 | 23.5113 | 1.4301
160 |  | 18.5479 | 18.7168 | 33.9237 | 33.6225 | 1.7193 | 1.5897 | 18.6323 | 33.7731 | 1.6545 | average of duplicate samples
163 |  | 18.4452 |  | 32.7202 |  | 1.6859 |  | 18.4452 | 32.7202 | 1.6859
166 |  | 18.038 |  | 32.8198 |  | 1.6956 |  | 18.038 | 32.8198 | 1.6956
168 |  | 18.4103 |  | 32.7189 |  | 1.7101 |  | 18.4103 | 32.7189 | 1.7101
170 |  | 18.6472 | 18.6467 | 35.8254 | 35.6245 | 1.715 | 1.6527 | 18.6469 | 35.7249 | 1.6838 | average of duplicate samples
173 | B | 18.2462 |  | 36.1595 |  | 1.6828 |  | 18.2462 | 36.1595 | 1.6828
173 | A | 33.8505 |  | 64.2629 |  | 2.7465 |  | 33.8505 | 64.2629 | 2.7465
176 |  | 18.0122 |  | 35.159 |  | 1.6881 |  | 18.0122 | 35.159 | 1.6881
179 |  | 18.8287 |  | 36.8671 |  | 1.7365 |  | 18.8287 | 36.8671 | 1.7365
182 |  | 19.3064 |  | 36.9702 |  | 1.7466 |  | 19.3064 | 36.9702 | 1.7466
186 |  | 17.7507 |  | 35.0666 |  | 1.7566 |  | 17.7507 | 35.0666 | 1.7566
189 |  | 21.3805 | 19.7224 | 39.6852 | 35.9748 | 1.9147 | 1.9247 | 20.5514 | 37.83 | 1.9197 | duplicates for silicate do not agree and were not used in Sp calculation
192 |  | 21.4201 |  | 38.8877 |  | 1.9156 |  | 21.4201 | 38.8877 | 1.9156
195 |  | 21.4568 |  | 39.593 |  | 1.9446 |  | 21.4568 | 39.593 | 1.9446
198 |  | 20.5447 |  | 36.7856 |  | 1.8594 |  | 20.5447 | 36.7856 | 1.8594
201 |  | 20.2767 |  | 36.3868 |  | 1.836 |  | 20.2767 | 36.3868 | 1.836
205 |  | 20.4829 |  | 36.8913 |  | 1.7838 |  | 20.4829 | 36.8913 | 1.7838
207 |  | 27.4306 | 27.8725 | 52.8613 | 52.261 | 2.314 | 2.3332 | 27.6516 | 52.5611 | 2.3236 | average of duplicate samples
210 |  | 27.7723 |  | 53.0675 |  | 2.3336 |  | 27.7723 | 53.0675 | 2.3336
213 |  | 27.8075 |  | 53.9744 |  | 2.2453 |  | 27.8075 | 53.9744 | 2.2453
216 |  | 19.042 |  | 33.2918 |  | 1.7286 |  | 19.042 | 33.2918 | 1.7286
218 | B | 19.8914 |  | 35.1007 |  | 1.8153 |  | 19.8914 | 35.1007 | 1.8153
218 | A | 36.3444 |  | 63.8511 |  | 2.7819 |  | 36.3444 | 63.8511 | 2.7819
221 |  | 22.7034 | 21.6572 | 40.9252 | 39.7232 | 2.0206 | 1.9973 | 22.1803 | 40.3242 | 2.0089 | average of duplicate samples
225 |  | 22.6071 |  | 40.6295 |  | 1.9551 |  | 22.6071 | 40.6295 | 1.9551
228 |  | 19.9374 |  | 35.7134 |  | 1.8124 |  | 19.9374 | 35.7134 | 1.8124
231 |  | 15.3711 |  | 25.581 |  | 1.4408 |  | 15.3711 | 25.581 | 1.4408
234 |  | 15.0565 |  | 25.0056 |  | 1.4749 |  | 15.0565 | 25.0056 | 1.4749
237 |  | 14.0446 |  | 21.4047 |  | 1.4269 |  | 14.0446 | 21.4047 | 1.4269
240 |  | 14.1832 |  | 20.306 |  | 1.3788 |  | 14.1832 | 20.306 | 1.3788
243 |  | 13.7804 |  | 20.4079 |  | 1.4665 |  | 13.7804 | 20.4079 | 1.4665
246 |  | 13.7837 |  | 20.9101 |  | 1.3991 |  | 13.7837 | 20.9101 | 1.3991
249 | B | 13.6178 |  | 19.3109 |  | 1.3411 |  | 13.6178 | 19.3109 | 1.3411
249 | A | 44.994 |  | 127.4103 |  | 3.3324 |  | 44.994 | 127.4103 | 3.3324
252 |  | 18.1286 | 18.1995 | 33.4384 | 33.5412 | 1.6901 | 1.6618 | 18.164 | 33.4898 | 1.676 | average of duplicate samples
254 |  | 19.6948 |  | 36.2518 |  | 1.8585 |  | 19.6948 | 36.2518 | 1.8585
258 |  | 24.0775 | 23.2646 | 47.1968 | 45.1906 | 2.1856 | 2.1954 | 23.6711 | 46.1937 | 2.1905 | average of duplicate samples
261 |  | 23.9334 |  | 47.2651 |  | 2.1975 |  | 23.9334 | 47.2651 | 2.1975
264 |  | 24.4088 |  | 47.5691 |  | 2.2121 |  | 24.4088 | 47.5691 | 2.2121
267 |  | 24.884 |  | 48.2749 |  | 2.2078 |  | 24.884 | 48.2749 | 2.2078
270 |  | 25.6289 |  | 50.0854 |  | 2.302 |  | 25.6289 | 50.0854 | 2.302

## raw data
File 020328.anz Cruise 2002-05 nutrients
[regression]
Y = C1 * X ^ 2 + C2 * X + C3 |  | uM
[5 empty] | dup |  | dup
chan | regnum | regpos | C1 | C2 | C3
N | 1 | 2926 | -3.6932e-07 | 0.034106 | 0.0059567
N | 2 | 11412 | 2.4257e-08 | 0.033749 | -0.012724
N | 3 | 20722 | 4.0276e-07 | 0.033491 | 0.0016908
N | 4 | 29534 | -2.1591e-07 | 0.034059 | 0.0093746
S | 1 | 2752 | 1.8075e-06 | 0.098057 | -0.006091
S | 2 | 11418 | -3.0884e-07 | 0.10017 | 0.019192
S | 3 | 20708 | 8.4138e-07 | 0.09968 | 0.030294
S | 4 | 29530 | 1.4132e-07 | 0.10029 | 0.013058
P | 1 | 2872 | -3.8738e-07 | 0.0049957 | 0.0061838
P | 2 | 11358 | -5.0382e-07 | 0.0051362 | -0.00081362
P | 3 | 20666 | -4.6984e-07 | 0.0051159 | 0.0063531
P | 4 | 29478 | -5.8625e-07 | 0.0052155 | 0.0051642
[peaks]
chan | regnum | raw | meas | calc
N | 1 | 0 | 0 | 0.0059567
N | 1 | 0 | 0 | 0.0059567
N | 1 | 354 | 12 | 12.0332
N | 1 | 351 | 12 | 11.9317
N | 1 | 711 | 24 | 24.0687
N | 1 | 708 | 24 | 23.9679
N | 1 | 1070 | 36 | 36.0766
N | 1 | 1065 | 36 | 35.91
N | 2 | 0 | 0 | -0.012724
N | 2 | 0 | 0 | -0.012724
N | 2 | 356 | 12 | 12.005
N | 2 | 358 | 12 | 12.0726
N | 2 | 708 | 24 | 23.8938
N | 2 | 712 | 24 | 24.0289
N | 2 | 1067 | 36 | 36.0252
N | 3 | 0 | 0 | 0.0016908
N | 3 | 0 | 0 | 0.0016908
N | 3 | 358 | 12 | 12.043
N | 3 | 709 | 24 | 23.9491
N | 3 | 355 | 12 | 11.9417
N | 3 | 713 | 24 | 24.0853
N | 3 | 1053 | 36 | 35.714
N | 3 | 1069 | 36 | 36.2635
N | 4 | 0 | 0 | 0.0093746
N | 4 | -1 | 0 | -0.024685
N | 4 | 352 | 12 | 11.9715
N | 4 | 355 | 12 | 12.0732
N | 4 | 705 | 24 | 23.9138
N | 4 | 709 | 24 | 24.0489
N | 4 | 1059 | 36 | 35.836
N | 4 | 1069 | 36 | 36.172
S | 1 | 0 | 0 | -0.006091
S | 1 | 0 | 0 | -0.006091
S | 1 | 303 | 30 | 29.871
S | 1 | 306 | 30 | 30.1685
S | 1 | 606 | 60 | 60.0801
S | 1 | 604 | 60 | 59.8796
S | 1 | 903 | 90 | 90.013
S | 2 | -1 | 0 | -0.080982
S | 2 | 0 | 0 | 0.019192
S | 2 | 301 | 30 | 30.1435
S | 2 | 300 | 30 | 30.0435
S | 2 | 596 | 60 | 59.613
S | 2 | 602 | 60 | 60.2118
S | 2 | 898 | 90 | 89.7261
S | 2 | 904 | 90 | 90.3238
S | 3 | 0 | 0 | 0.030294
S | 3 | -1 | 0 | -0.069386
S | 3 | 300 | 30 | 30.0101
S | 3 | 301 | 30 | 30.1103
S | 3 | 600 | 60 | 60.1414
S | 3 | 596 | 60 | 59.7386
S | 3 | 896 | 90 | 90.0193
S | 3 | 896 | 90 | 90.0193
S | 4 | 0 | 0 | 0.013058
S | 4 | -1 | 0 | -0.087233
S | 4 | 301 | 30 | 30.2134
S | 4 | 299 | 30 | 30.0126
S | 4 | 596 | 60 | 59.8366
S | 4 | 597 | 60 | 59.937
S | 4 | 896 | 90 | 89.9871
S | 4 | 897 | 90 | 90.0876
P | 1 | 0 | 0 | 0.0061838
P | 1 | 0 | 0 | 0.0061838
P | 1 | 238 | 1.2 | 1.1732
P | 1 | 242 | 1.2 | 1.1925
P | 1 | 501 | 2.4 | 2.4118
P | 1 | 503 | 2.4 | 2.421
P | 1 | 763 | 3.6 | 3.5924
P | 1 | 764 | 3.6 | 3.5968
P | 2 | 0 | 0 | -0.00081362
P | 2 | 0 | 0 | -0.00081362
P | 2 | 236 | 1.2 | 1.1833
P | 2 | 244 | 1.2 | 1.2224
P | 2 | 488 | 2.4 | 2.3856
P | 2 | 493 | 2.4 | 2.4089
P | 2 | 756 | 3.6 | 3.5942
P | 2 | 759 | 3.6 | 3.6073
P | 3 | 0 | 0 | 0.0063531
P | 3 | 0 | 0 | 0.0063531
P | 3 | 232 | 1.2 | 1.1679
P | 3 | 238 | 1.2 | 1.1973
P | 3 | 491 | 2.4 | 2.405
P | 3 | 496 | 2.4 | 2.4282
P | 3 | 751 | 3.6 | 3.5834
P | 3 | 756 | 3.6 | 3.6054
P | 4 | 0 | 0 | 0.0051642
P | 4 | 0 | 0 | 0.0051642
P | 4 | 229 | 1.2 | 1.1688
P | 4 | 236 | 1.2 | 1.2034
P | 4 | 487 | 2.4 | 2.4061
P | 4 | 490 | 2.4 | 2.42
P | 4 | 750 | 3.6 | 3.587
P | 4 | 754 | 3.6 | 3.6044
[concentration] | [6 empty] | sample id |  | NO3 | SIL | PO4 | PO4 X 10
chan | num | Conc | Peak | Time | Reg#1 | Reg#2
N | 1 | 15.7816 | 465 | 4046 | 176 | 2 | 5 |  | 15.7816 | 29.1943 | 1.7932 | 17.9318
N | 2 | 19.7582 | 583 | 4222 | 1 | 2 | 5 |  | 19.7582 | 34.6669 | 1.8646 | 18.6457
N | 3 | 15.6074 | 460 | 4398 | 1 | 2 | 8 |  | 15.6074 | 27.9301 | 1.4531 | 14.5315
N | 4 | 13.3071 | 392 | 4574 | 1 | 2 | 11 |  | 13.3071 | 23.9768 | 1.291 | 12.91
N | 5 | 8.0565 | 237 | 4750 | 1 | 2 | 14 |  | 8.0565 | 11.4276 | 1.0649 | 10.6489
N | 6 | 7.8848 | 232 | 4922 | 1 | 2 | 18 |  | 7.8848 | 11.4342 | 1.0605 | 10.6052
N | 7 | 8.0182 | 236 | 5098 | 1 | 2 | 18 |  | 8.0182 | 11.4407 | 1.061 | 10.6099
N | 8 | 41.6289 | 1236 | 5274 | 1 | 2 | 18 | Deep | 41.6289 | 82.5984 | 3.1334 | 31.3342
N | 9 | 8.0816 | 238 | 5450 | 1 | 2 | 21 |  | 8.0816 | 11.355 | 1.0959 | 10.9588
N | 10 | 8.5537 | 252 | 5626 | 1 | 2 | 25 | B | 8.5537 | 15.9147 | 1.0673 | 10.6727
N | 11 | 42.8418 | 1272 | 5802 | 1 | 2 | 25 | A | 42.8418 | 160.5906 | 3.1362 | 31.362
N | 12 | 11.4262 | 337 | 5976 | 1 | 2 | 27 |  | 11.4262 | 21.0887 | 1.1555 | 11.5553
N | 13 | 11.3898 | 336 | 6152 | 1 | 2 | 27 |  | 11.3898 | 20.9997 | 1.1899 | 11.8994
N | 14 | 15.848 | 468 | 6328 | 1 | 2 | 30 |  | 15.848 | 29.1588 | 1.489 | 14.8902
N | 15 | 35.2593 | 1045 | 6502 | 1 | 2 | 30 | Deep | 35.2593 | 54.1998 | 2.7195 | 27.1946
N | 16 | 15.2348 | 450 | 6678 | 1 | 2 | 33 |  | 15.2348 | 28.388 | 1.4759 | 14.7594
N | 17 | 16.6165 | 491 | 6854 | 1 | 2 | 40 |  | 16.6165 | 31.3865 | 1.5389 | 15.3888
N | 18 | 13.608 | 402 | 7030 | 1 | 2 | 45 |  | 13.608 | 26.9185 | 1.3956 | 13.9555
N | 19 | 14.8553 | 439 | 7202 | 1 | 2 | 47 |  | 14.8553 | 29.7182 | 1.3431 | 13.4315
N | 20 | 15.2916 | 452 | 7378 | 1 | 2 | 49 |  | 15.2916 | 30.3285 | 1.3727 | 13.727
N | 21 | 15.4578 | 457 | 7554 | 1 | 2 | 52 |  | 15.4578 | 29.8432 | 1.5128 | 15.1283
N | 22 | 15.4213 | 456 | 7730 | 1 | 2 | 52 |  | 15.4213 | 29.7562 | 1.5135 | 15.135
N | 23 | 15.7901 | 467 | 7906 | 1 | 2 | 56 |  | 15.7901 | 31.9619 | 1.5909 | 15.9087
N | 24 | 17.408 | 515 | 8082 | 1 | 2 | 59 |  | 17.408 | 32.0748 | 1.7158 | 17.1576
N | 25 | 14.6703 | 434 | 8256 | 1 | 2 | 65 |  | 14.6703 | 28.3983 | 1.4385 | 14.385
N | 26 | 14.4988 | 429 | 8430 | 1 | 2 | 69 |  | 14.4988 | 27.4133 | 1.4102 | 14.1019
N | 27 | 13.7192 | 406 | 8606 | 1 | 2 | 72 |  | 13.7192 | 28.0239 | 1.488 | 14.8796
N | 28 | 13.7503 | 407 | 8782 | 1 | 2 | 72 |  | 13.7503 | 27.9364 | 1.3969 | 13.9693
N | 29 | 13.7139 | 406 | 8958 | 1 | 2 | 75 |  | 13.7139 | 27.3498 | 1.5182 | 15.1816
N | 30 | 13.2721 | 393 | 9132 | 1 | 2 | 78 |  | 13.2721 | 24.6666 | 1.4127 | 14.1268
N | 31 | 11.7495 | 348 | 9308 | 1 | 2 | 81 |  | 11.7495 | 21.3827 | 1.2872 | 12.872
N | 32 | 10.531 | 312 | 9484 | 1 | 2 | 84 |  | 10.531 | 18.4963 | 1.3412 | 13.4123
N | 33 | 11.1364 | 330 | 9660 | 1 | 2 | 87 |  | 11.1364 | 21.0037 | 1.2103 | 12.1033
N | 34 | 13.0927 | 388 | 9834 | 1 | 2 | 90 |  | 13.0927 | 21.6135 | 1.3812 | 13.8124
N | 35 | 12.3809 | 367 | 10010 | 1 | 2 | 93 |  | 12.3809 | 20.6241 | 1.3041 | 13.0409
N | 39 | 11.4628 | 340 | 12304 | 176 | 3 | 96 |  | 11.4628 | 20.0406 | 1.2371 | 12.3714
N | 40 | 11.7311 | 348 | 12480 | 176 | 3 | 96 |  | 11.7311 | 20.3398 | 1.2568 | 12.5678
N | 41 | 10.9189 | 324 | 12656 | 174 | 3 | 99 |  | 10.9189 | 19.1382 | 1.1982 | 11.9821
N | 42 | 41.7729 | 1235 | 12830 | 176 | 3 | 102 | A | 41.7729 | 82.5881 | 3.1524 | 31.524
N | 43 | 10.0376 | 298 | 13006 | 176 | 3 | 102 | B | 10.0376 | 18.3359 | 1.1396 | 11.3959
N | 44 | 8.4498 | 251 | 13182 | 176 | 3 | 105 |  | 8.4498 | 16.4339 | 1.0561 | 10.5614
N | 45 | 8.2795 | 246 | 13358 | 174 | 3 | 108 |  | 8.2795 | 15.0323 | 1.0612 | 10.6116
N | 46 | 7.5698 | 225 | 13532 | 176 | 3 | 111 | B | 7.5698 | 12.3299 | 1.0416 | 10.4157
N | 47 | 44.9027 | 1324 | 13708 | 176 | 3 | 111 | A | 44.9027 | 129.2987 | 3.416 | 34.1598
N | 48 | 12.0878 | 359 | 13884 | 176 | 3 | 114 |  | 12.0878 | 22.633 | 1.282 | 12.8196
N | 49 | 11.9847 | 356 | 14060 | 174 | 3 | 114 |  | 11.9847 | 22.1318 | 1.2625 | 12.6255
N | 50 | 14.2133 | 422 | 14234 | 176 | 3 | 117 |  | 14.2133 | 26.2326 | 1.4377 | 14.3773
N | 51 | 13.2311 | 393 | 14410 | 176 | 3 | 120 |  | 13.2311 | 24.1307 | 1.3553 | 13.5531
N | 52 | 14.8865 | 442 | 14586 | 176 | 3 | 123 |  | 14.8865 | 27.9316 | 1.4815 | 14.8149
N | 53 | 14.0391 | 417 | 14762 | 348 | 3 | 126 |  | 14.0391 | 25.9297 | 1.3944 | 13.9437
N | 54 | 15.381 | 456 | 15110 | 176 | 3 | 129 |  |  |  | 1.3507 | 13.5073
N | 55 | 13.3536 | 396 | 15286 | 176 | 3 | 132 |  | 15.381 | 29.0297 | 1.506 | 15.0596
N | 56 | 15.5143 | 460 | 15462 | 176 | 3 | 129 |  | 13.3536 | 23.4256 | 1.3606 | 13.6065
N | 57 | 11.7305 | 348 | 15638 | 176 | 3 | 132 |  | 15.5143 | 28.8279 | 1.5061 | 15.0615
N | 58 | 11.8645 | 352 | 15814 | 172 | 3 | 136 |  | 11.7305 | 20.4224 | 1.2634 | 12.6342
N | 59 | 14.8358 | 440 | 15986 | 176 | 3 | 136 |  | 11.8645 | 20.6215 | 1.2635 | 12.6352
N | 60 | 13.1457 | 390 | 16162 | 176 | 3 | 139 |  | 14.8358 | 26.2234 | 1.47 | 14.7
N | 61 | 12.7055 | 377 | 16338 | 176 | 3 | 142 |  | 13.1457 | 23.0206 | 1.3563 | 13.5627
N | 62 | 10.1046 | 300 | 16514 | 174 | 3 | 145 |  | 12.7055 | 22.3193 | 1.3223 | 13.2231
N | 63 | 31.5681 | 934 | 16688 | 176 | 3 | 148 | B | 10.1046 | 18.7171 | 1.1171 | 11.1707
N | 64 | 11.7904 | 350 | 16864 | 176 | 3 | 148 | A | 31.5681 | 59.3878 | 2.7488 | 27.4876
N | 65 | 11.2828 | 335 | 17040 | 176 | 3 | 96 |  | 11.7904 | 20.5157 | 1.2446 | 12.4458
N | 66 | 14.7277 | 437 | 17216 | 174 | 3 | 96 |  | 11.2828 | 19.8145 | 1.2837 | 12.8372
N | 67 | 12.2262 | 363 | 17390 | 176 | 3 | 139 |  | 14.7277 | 26.2171 | 1.4684 | 14.6842
N | 68 | 12.2251 | 363 | 17566 | 176 | 3 | 151 |  | 12.2262 | 19.9126 | 1.3132 | 13.1316
N | 69 | 13.0686 | 388 | 17742 | 174 | 3 | 151 |  | 12.2251 | 19.9116 | 1.3279 | 13.2786
N | 70 | 13.9462 | 414 | 17916 | 176 | 3 | 154 |  | 13.0686 | 22.4116 | 1.3814 | 13.8144
N | 71 | 18.5479 | 550 | 18092 | 176 | 3 | 157 |  | 13.9462 | 23.5113 | 1.4301 | 14.3006
N | 72 | 18.7168 | 555 | 18268 | 172 | 3 | 160 |  | 18.5479 | 33.9237 | 1.7193 | 17.1928
N | 73 | 18.4452 | 547 | 18440 | 176 | 3 | 160 |  | 18.7168 | 33.6225 | 1.5897 | 15.897
N | 74 | 18.038 | 535 | 18616 | 176 | 3 | 163 |  | 18.4452 | 32.7202 | 1.6859 | 16.8592
N | 75 | 18.4103 | 546 | 18792 | 176 | 3 | 166 |  | 18.038 | 32.8198 | 1.6956 | 16.9561
N | 76 | 18.6472 | 553 | 18968 | 176 | 3 | 168 |  | 18.4103 | 32.7189 | 1.7101 | 17.1009
N | 77 | 18.6467 | 553 | 19144 | 176 | 3 | 170 |  | 18.6472 | 35.8254 | 1.715 | 17.1498
N | 78 | 33.8505 | 999 | 19320 | 1972 | 3 | 170 |  | 18.6467 | 35.6245 | 1.6527 | 16.527
[7 empty] | 173 | A | 33.8505 | 64.2629 | 2.7465 | 27.4647
N | 79 | 15.0565 | 447 | 21292 | 3 | 4 | 234 |  | 15.0565 | 25.0056 | 1.4749 | 14.7494
N | 80 | 14.0446 | 417 | 21468 | 3 | 4 | 237 |  | 14.0446 | 21.4047 | 1.4269 | 14.2692
N | 81 | 14.1832 | 421 | 21644 | 3 | 4 | 240 |  | 14.1832 | 20.306 | 1.3788 | 13.7879
N | 82 | 13.7804 | 409 | 21818 | 3 | 4 | 243 |  | 13.7804 | 20.4079 | 1.4665 | 14.6654
N | 83 | 13.7837 | 409 | 21994 | 3 | 4 | 246 |  | 13.7837 | 20.9101 | 1.3991 | 13.9906
N | 84 | 13.6178 | 404 | 22170 | 3 | 4 | 249 | B | 13.6178 | 19.3109 | 1.3411 | 13.411
N | 85 | 44.994 | 1324 | 22344 | 3 | 4 | 249 | A | 44.994 | 127.4103 | 3.3324 | 33.3237
N | 86 | 18.1286 | 537 | 22520 | 3 | 4 | 252 |  | 18.1286 | 33.4384 | 1.6901 | 16.9015
N | 87 | 18.1995 | 539 | 22692 | 3 | 4 | 252 |  | 18.1995 | 33.5412 | 1.6618 | 16.6177
N | 88 | 19.6948 | 583 | 22868 | 3 | 4 | 254 |  | 19.6948 | 36.2518 | 1.8585 | 18.5852
N | 89 | 24.0775 | 712 | 23044 | 3 | 4 | 258 |  | 24.0775 | 47.1968 | 2.1856 | 21.8558
N | 90 | 23.2646 | 688 | 23220 | 3 | 4 | 258 |  | 23.2646 | 45.1906 | 2.1954 | 21.9545
N | 91 | 18.2462 | 540 | 23396 | 3 | 4 | 173 | B | 18.2462 | 36.1595 | 1.6828 | 16.8281
N | 92 | 18.0122 | 533 | 23572 | 3 | 4 | 176 |  | 18.0122 | 35.159 | 1.6881 | 16.8807
N | 93 | 18.8287 | 557 | 23746 | 3 | 4 | 179 |  | 18.8287 | 36.8671 | 1.7365 | 17.3652
N | 94 | 19.3064 | 571 | 23922 | 3 | 4 | 182 |  | 19.3064 | 36.9702 | 1.7466 | 17.4658
N | 95 | 17.7507 | 525 | 24096 | 3 | 4 | 186 |  | 17.7507 | 35.0666 | 1.7566 | 17.5663
N | 96 | 21.3805 | 632 | 24272 | 3 | 4 | 189 |  | 21.3805 | 39.6852 | 1.9147 | 19.1468
N | 97 | 19.7224 | 583 | 24448 | 3 | 4 | 189 |  | 19.7224 | 35.9748 | 1.9247 | 19.2467
N | 98 | 21.4201 | 633 | 24624 | 3 | 4 | 192 |  | 21.4201 | 38.8877 | 1.9156 | 19.1563
N | 99 | 21.4568 | 634 | 24798 | 3 | 4 | 195 |  | 21.4568 | 39.593 | 1.9446 | 19.4464
N | 100 | 20.5447 | 607 | 24974 | 3 | 4 | 198 |  | 20.5447 | 36.7856 | 1.8594 | 18.5938
N | 101 | 20.2767 | 599 | 25150 | 3 | 4 | 201 |  | 20.2767 | 36.3868 | 1.836 | 18.3598
N | 102 | 20.4829 | 605 | 25324 | 3 | 4 | 205 |  | 20.4829 | 36.8913 | 1.7838 | 17.8383
N | 103 | 27.4306 | 810 | 25498 | 3 | 4 | 207 |  | 27.4306 | 52.8613 | 2.314 | 23.1402
N | 104 | 27.8725 | 823 | 25676 | 3 | 4 | 207 |  | 27.8725 | 52.261 | 2.3332 | 23.3317
N | 105 | 27.7723 | 820 | 25852 | 3 | 4 | 210 |  | 27.7723 | 53.0675 | 2.3336 | 23.3364
N | 106 | 27.8075 | 821 | 26026 | 3 | 4 | 213 |  | 27.8075 | 53.9744 | 2.2453 | 22.4529
N | 107 | 19.042 | 562 | 26200 | 3 | 4 | 216 |  | 19.042 | 33.2918 | 1.7286 | 17.2855
N | 108 | 19.8914 | 587 | 26376 | 3 | 4 | 218 | B | 19.8914 | 35.1007 | 1.8153 | 18.1533
N | 109 | 22.7034 | 670 | 26552 | 3 | 4 | 221 |  | 22.7034 | 40.9252 | 2.0206 | 20.2056
N | 110 | 21.6572 | 639 | 26728 | 3 | 4 | 221 |  | 21.6572 | 39.7232 | 1.9973 | 19.9733
N | 111 | 22.6071 | 667 | 26900 | 3 | 4 | 225 |  | 22.6071 | 40.6295 | 1.9551 | 19.5507
N | 112 | 19.9374 | 588 | 27076 | 3 | 4 | 228 |  | 19.9374 | 35.7134 | 1.8124 | 18.1241
N | 113 | 15.3711 | 453 | 27252 | 3 | 4 | 231 |  | 15.3711 | 25.581 | 1.4408 | 14.4082
N | 114 | 23.9334 | 706 | 27428 | 3 | 4 | 261 |  | 23.9334 | 47.2651 | 2.1975 | 21.9751
N | 115 | 24.4088 | 720 | 27604 | 3 | 4 | 264 |  | 24.4088 | 47.5691 | 2.2121 | 22.1207
N | 116 | 24.884 | 734 | 27780 | 3 | 4 | 267 |  | 24.884 | 48.2749 | 2.2078 | 22.0784
N | 117 | 25.6289 | 756 | 27954 | 3 | 4 | 270 |  | 25.6289 | 50.0854 | 2.302 | 23.0197
N | 118 | 36.3444 | 1074 | 28128 | 3 | 4 | 218 | A | 36.3444 | 63.8511 | 2.7819 | 27.8195
S | 1 | -0.79043 | -8 | 638 | 1 | 0
S | 2 | -0.79043 | -8 | 814 | 1 | 0
S | 3 | 1.269 | 13 | 990 | 1 | 0
S | 4 | 1.269 | 13 | 1166 | 1 | 0
S | 5 | 5.3925 | 55 | 1342 | 1 | 0
S | 6 | 5.3925 | 55 | 1518 | 1 | 0
S | 7 | 29.1943 | 296 | 4046 | 1 | 2
S | 8 | 34.6669 | 351 | 4222 | 1 | 2
S | 9 | 27.9301 | 283 | 4398 | 1 | 2
S | 10 | 23.9768 | 243 | 4566 | 1 | 2
S | 11 | 11.4276 | 116 | 4742 | 1 | 2
S | 12 | 11.4342 | 116 | 4918 | 1 | 2
S | 13 | 11.4407 | 116 | 5094 | 1 | 2
S | 14 | 82.5984 | 829 | 5270 | 1 | 2
S | 15 | 11.355 | 115 | 5446 | 1 | 2
S | 16 | 15.9147 | 161 | 5622 | 1 | 2
S | 17 | 160.5906 | 1597 | 5800 | 1 | 2
S | 18 | 21.0887 | 213 | 5976 | 1 | 2
S | 19 | 20.9997 | 212 | 6152 | 1 | 2
S | 20 | 29.1588 | 294 | 6328 | 1 | 2
S | 21 | 54.1998 | 545 | 6504 | 1 | 2
S | 22 | 28.388 | 286 | 6680 | 1 | 2
S | 23 | 31.3865 | 316 | 6856 | 1 | 2
S | 24 | 26.9185 | 271 | 7014 | 1 | 2
S | 25 | 29.7182 | 299 | 7190 | 1 | 2
S | 26 | 30.3285 | 305 | 7366 | 1 | 2
S | 27 | 29.8432 | 300 | 7542 | 1 | 2
S | 28 | 29.7562 | 299 | 7718 | 1 | 2
S | 29 | 31.9619 | 321 | 7894 | 1 | 2
S | 30 | 32.0748 | 322 | 8070 | 1 | 2
S | 31 | 28.3983 | 285 | 8246 | 1 | 2
S | 32 | 27.4133 | 275 | 8422 | 1 | 2
S | 33 | 28.0239 | 281 | 8598 | 1 | 2
S | 34 | 27.9364 | 280 | 8774 | 1 | 2
S | 35 | 27.3498 | 274 | 8950 | 1 | 2
S | 36 | 24.6666 | 247 | 9126 | 1 | 2
S | 37 | 21.3827 | 214 | 9302 | 1 | 2
S | 38 | 18.4963 | 185 | 9478 | 1 | 2
S | 39 | 21.0037 | 210 | 9654 | 1 | 2
S | 40 | 21.6135 | 216 | 9830 | 1 | 2
S | 41 | 20.6241 | 206 | 10006 | 1 | 2
S | 42 | 20.0406 | 200 | 12294 | 2 | 3
S | 43 | 20.3398 | 203 | 12470 | 2 | 3
S | 44 | 19.1382 | 191 | 12646 | 2 | 3
S | 45 | 82.5881 | 826 | 12822 | 2 | 3
S | 46 | 18.3359 | 183 | 12998 | 2 | 3
S | 47 | 16.4339 | 164 | 13174 | 2 | 3
S | 48 | 15.0323 | 150 | 13350 | 2 | 3
S | 49 | 12.3299 | 123 | 13526 | 2 | 3
S | 50 | 129.2987 | 1293 | 13702 | 2 | 3
S | 51 | 22.633 | 226 | 13878 | 2 | 3
S | 52 | 22.1318 | 221 | 14054 | 2 | 3
S | 53 | 26.2326 | 262 | 14230 | 2 | 3
S | 54 | 24.1307 | 241 | 14406 | 2 | 3
S | 55 | 27.9316 | 279 | 14582 | 2 | 3
S | 56 | 25.9297 | 259 | 14758 | 2 | 3
S | 57 | 29.0297 | 290 | 15110 | 2 | 3
S | 58 | 23.4256 | 234 | 15286 | 2 | 3
S | 59 | 28.8279 | 288 | 15462 | 2 | 3
S | 60 | 20.4224 | 204 | 15638 | 2 | 3
S | 61 | 20.6215 | 206 | 15814 | 2 | 3
S | 62 | 26.2234 | 262 | 15990 | 2 | 3
S | 63 | 23.0206 | 230 | 16166 | 2 | 3
S | 64 | 22.3193 | 223 | 16342 | 2 | 3
S | 65 | 18.7171 | 187 | 16518 | 2 | 3
S | 66 | 59.3878 | 593 | 16684 | 2 | 3
S | 67 | 20.5157 | 205 | 16860 | 2 | 3
S | 68 | 19.8145 | 198 | 17036 | 2 | 3
S | 69 | 26.2171 | 262 | 17212 | 2 | 3
S | 70 | 19.9126 | 199 | 17388 | 2 | 3
S | 71 | 19.9116 | 199 | 17564 | 2 | 3
S | 72 | 22.4116 | 224 | 17740 | 2 | 3
S | 73 | 23.5113 | 235 | 17916 | 2 | 3
S | 74 | 33.9237 | 339 | 18092 | 2 | 3
S | 75 | 33.6225 | 336 | 18268 | 2 | 3
S | 76 | 32.7202 | 327 | 18444 | 2 | 3
S | 77 | 32.8198 | 328 | 18620 | 2 | 3
S | 78 | 32.7189 | 327 | 18796 | 2 | 3
S | 79 | 35.8254 | 358 | 18962 | 2 | 3
S | 80 | 35.6245 | 356 | 19138 | 2 | 3
S | 81 | 64.2629 | 641 | 19314 | 2 | 3
S | 82 | 25.0056 | 250 | 21286 | 3 | 4
S | 83 | 21.4047 | 214 | 21462 | 3 | 4
S | 84 | 20.306 | 203 | 21638 | 3 | 4
S | 85 | 20.4079 | 204 | 21814 | 3 | 4
S | 86 | 20.9101 | 209 | 21990 | 3 | 4
S | 87 | 19.3109 | 193 | 22166 | 3 | 4
S | 88 | 127.4103 | 1265 | 22328 | 3 | 4
S | 89 | 33.4384 | 334 | 22504 | 3 | 4
S | 90 | 33.5412 | 335 | 22680 | 3 | 4
S | 91 | 36.2518 | 362 | 22856 | 3 | 4
S | 92 | 47.1968 | 471 | 23032 | 3 | 4
S | 93 | 45.1906 | 451 | 23208 | 3 | 4
S | 94 | 36.1595 | 361 | 23384 | 3 | 4
S | 95 | 35.159 | 351 | 23560 | 3 | 4
S | 96 | 36.8671 | 368 | 23736 | 3 | 4
S | 97 | 36.9702 | 369 | 23912 | 3 | 4
S | 98 | 35.0666 | 350 | 24088 | 3 | 4
S | 99 | 39.6852 | 396 | 24264 | 3 | 4
S | 100 | 35.9748 | 359 | 24440 | 3 | 4
S | 101 | 38.8877 | 388 | 24616 | 3 | 4
S | 102 | 39.593 | 395 | 24792 | 3 | 4
S | 103 | 36.7856 | 367 | 24968 | 3 | 4
S | 104 | 36.3868 | 363 | 25144 | 3 | 4
S | 105 | 36.8913 | 368 | 25320 | 3 | 4
S | 106 | 52.8613 | 527 | 25494 | 3 | 4
S | 107 | 52.261 | 521 | 25670 | 3 | 4
S | 108 | 53.0675 | 529 | 25846 | 3 | 4
S | 109 | 53.9744 | 538 | 26012 | 3 | 4
S | 110 | 33.2918 | 332 | 26188 | 3 | 4
S | 111 | 35.1007 | 350 | 26364 | 3 | 4
S | 112 | 40.9252 | 408 | 26540 | 3 | 4
S | 113 | 39.7232 | 396 | 26716 | 3 | 4
S | 114 | 40.6295 | 405 | 26892 | 3 | 4
S | 115 | 35.7134 | 356 | 27068 | 3 | 4
S | 116 | 25.581 | 255 | 27244 | 3 | 4
S | 117 | 47.2651 | 471 | 27420 | 3 | 4
S | 118 | 47.5691 | 474 | 27596 | 3 | 4
S | 119 | 48.2749 | 481 | 27772 | 3 | 4
S | 120 | 50.0854 | 499 | 27948 | 3 | 4
S | 121 | 63.8511 | 636 | 28124 | 3 | 4
P | 1 | -0.033807 | -8 | 586 | 1 | 0
P | 2 | -0.043812 | -10 | 762 | 1 | 0
P | 3 | 0.011179 | 1 | 938 | 1 | 0
P | 4 | 0.0011877 | -1 | 1114 | 1 | 0
P | 5 | 0.26491 | 52 | 1290 | 1 | 0
P | 6 | 0.26987 | 53 | 1466 | 1 | 0
P | 7 | 1.7932 | 368 | 3992 | 1 | 2
P | 8 | 1.8646 | 383 | 4168 | 1 | 2
P | 9 | 1.4531 | 296 | 4344 | 1 | 2
P | 10 | 1.291 | 262 | 4520 | 1 | 2
P | 11 | 1.0649 | 215 | 4696 | 1 | 2
P | 12 | 1.0605 | 214 | 4872 | 1 | 2
P | 13 | 1.061 | 214 | 5046 | 1 | 2
P | 14 | 3.1334 | 658 | 5222 | 1 | 2
P | 15 | 1.0959 | 221 | 5398 | 1 | 2
P | 16 | 1.0673 | 215 | 5574 | 1 | 2
P | 17 | 3.1362 | 658 | 5746 | 1 | 2
P | 18 | 1.1555 | 233 | 5922 | 1 | 2
P | 19 | 1.1899 | 240 | 6098 | 1 | 2
P | 20 | 1.489 | 302 | 6274 | 1 | 2
P | 21 | 2.7195 | 565 | 6450 | 1 | 2
P | 22 | 1.4759 | 299 | 6620 | 1 | 2
P | 23 | 1.5389 | 312 | 6796 | 1 | 2
P | 24 | 1.3956 | 282 | 6972 | 1 | 2
P | 25 | 1.3431 | 271 | 7148 | 1 | 2
P | 26 | 1.3727 | 277 | 7324 | 1 | 2
P | 27 | 1.5128 | 306 | 7500 | 1 | 2
P | 28 | 1.5135 | 306 | 7676 | 1 | 2
P | 29 | 1.5909 | 322 | 7852 | 1 | 2
P | 30 | 1.7158 | 348 | 8028 | 1 | 2
P | 31 | 1.4385 | 290 | 8204 | 1 | 2
P | 32 | 1.4102 | 284 | 8380 | 1 | 2
P | 33 | 1.488 | 300 | 8552 | 1 | 2
P | 34 | 1.3969 | 281 | 8728 | 1 | 2
P | 35 | 1.5182 | 306 | 8904 | 1 | 2
P | 36 | 1.4127 | 284 | 9080 | 1 | 2
P | 37 | 1.2872 | 258 | 9256 | 1 | 2
P | 38 | 1.3412 | 269 | 9432 | 1 | 2
P | 39 | 1.2103 | 242 | 9602 | 1 | 2
P | 40 | 1.3812 | 277 | 9778 | 1 | 2
P | 41 | 1.3041 | 261 | 9954 | 1 | 2
P | 42 | 1.2371 | 247 | 12250 | 2 | 3
P | 43 | 1.2568 | 251 | 12426 | 2 | 3
P | 44 | 1.1982 | 239 | 12602 | 2 | 3
P | 45 | 3.1524 | 656 | 12774 | 2 | 3
P | 46 | 1.1396 | 227 | 12950 | 2 | 3
P | 47 | 1.0561 | 210 | 13126 | 2 | 3
P | 48 | 1.0612 | 211 | 13302 | 2 | 3
P | 49 | 1.0416 | 207 | 13478 | 2 | 3
P | 50 | 3.416 | 715 | 13654 | 2 | 3
P | 51 | 1.282 | 256 | 13830 | 2 | 3
P | 52 | 1.2625 | 252 | 14006 | 2 | 3
P | 53 | 1.4377 | 288 | 14180 | 2 | 3
P | 54 | 1.3553 | 271 | 14356 | 2 | 3
P | 55 | 1.4815 | 297 | 14530 | 2 | 3
P | 56 | 1.3944 | 279 | 14706 | 2 | 3
P | 57 | 1.3507 | 270 | 14882 | 2 | 3
P | 58 | 1.506 | 302 | 15058 | 2 | 3
P | 59 | 1.3606 | 272 | 15228 | 2 | 3
P | 60 | 1.5061 | 302 | 15404 | 2 | 3
P | 61 | 1.2634 | 252 | 15580 | 2 | 3
P | 62 | 1.2635 | 252 | 15756 | 2 | 3
P | 63 | 3.3835 | 707 | 15932 | 2 | 3
P | 64 | 1.3563 | 271 | 16108 | 2 | 3
P | 65 | 1.3223 | 264 | 16284 | 2 | 3
P | 66 | 1.1171 | 222 | 16460 | 2 | 3
P | 67 | 2.7488 | 566 | 16636 | 2 | 3
P | 68 | 1.2446 | 248 | 16812 | 2 | 3
P | 69 | 1.2837 | 256 | 16984 | 2 | 3
P | 70 | 1.4684 | 294 | 17160 | 2 | 3
P | 71 | 1.3132 | 262 | 17336 | 2 | 3
P | 72 | 1.3279 | 265 | 17512 | 2 | 3
P | 73 | 1.3814 | 276 | 17688 | 2 | 3
P | 74 | 1.4301 | 286 | 17864 | 2 | 3
P | 75 | 1.7193 | 346 | 18040 | 2 | 3
P | 76 | 1.5897 | 319 | 18214 | 2 | 3
P | 77 | 1.6859 | 339 | 18390 | 2 | 3
P | 78 | 1.6956 | 341 | 18562 | 2 | 3
P | 79 | 1.7101 | 344 | 18738 | 2 | 3
P | 80 | 1.715 | 345 | 18914 | 2 | 3
P | 81 | 1.6527 | 332 | 19088 | 2 | 3
P | 82 | 2.7465 | 565 | 19264 | 2 | 3
P | 83 | 1.4749 | 295 | 21236 | 3 | 4
P | 84 | 1.4269 | 285 | 21412 | 3 | 4
P | 85 | 1.3788 | 275 | 21588 | 3 | 4
P | 86 | 1.4665 | 293 | 21764 | 3 | 4
P | 87 | 1.3991 | 279 | 21938 | 3 | 4
P | 88 | 1.3411 | 267 | 22114 | 3 | 4
P | 89 | 3.3324 | 694 | 22290 | 3 | 4
P | 90 | 1.6901 | 339 | 22466 | 3 | 4
P | 91 | 1.6618 | 333 | 22640 | 3 | 4
P | 92 | 1.8585 | 374 | 22816 | 3 | 4
P | 93 | 2.1856 | 443 | 22992 | 3 | 4
P | 94 | 2.1954 | 445 | 23166 | 3 | 4
P | 95 | 1.6828 | 337 | 23342 | 3 | 4
P | 96 | 1.6881 | 338 | 23518 | 3 | 4
P | 97 | 1.7365 | 348 | 23690 | 3 | 4
P | 98 | 1.7466 | 350 | 23866 | 3 | 4
P | 99 | 1.7566 | 352 | 24042 | 3 | 4
P | 100 | 1.9147 | 385 | 24218 | 3 | 4
P | 101 | 1.9247 | 387 | 24394 | 3 | 4
P | 102 | 1.9156 | 385 | 24570 | 3 | 4
P | 103 | 1.9446 | 391 | 24746 | 3 | 4
P | 104 | 1.8594 | 373 | 24920 | 3 | 4
P | 105 | 1.836 | 368 | 25096 | 3 | 4
P | 106 | 1.7838 | 357 | 25272 | 3 | 4
P | 107 | 2.314 | 469 | 25444 | 3 | 4
P | 108 | 2.3332 | 473 | 25620 | 3 | 4
P | 109 | 2.3336 | 473 | 25796 | 3 | 4
P | 110 | 2.2453 | 454 | 25972 | 3 | 4
P | 111 | 1.7286 | 345 | 26144 | 3 | 4
P | 112 | 1.8153 | 363 | 26320 | 3 | 4
P | 113 | 2.0206 | 406 | 26496 | 3 | 4
P | 114 | 1.9973 | 401 | 26672 | 3 | 4
P | 115 | 1.9551 | 392 | 26848 | 3 | 4
P | 116 | 1.8124 | 362 | 27024 | 3 | 4
P | 117 | 1.4408 | 285 | 27200 | 3 | 4
P | 118 | 2.1975 | 443 | 27376 | 3 | 4
P | 119 | 2.2121 | 446 | 27552 | 3 | 4
P | 120 | 2.2078 | 445 | 27724 | 3 | 4
P | 121 | 2.302 | 465 | 27900 | 3 | 4
P | 122 | 2.7819 | 569 | 28076 | 3 | 4