## raw data
Chlorophyll Analysis
| Cruise: | 2002-11 | [5 empty] | Time acetone added: | 1015
| Fluorometer: | 10AU-005-CE 6341 RXX | [5 empty] | Date acetone added: | 2002-06-17
| Calibration date: | 2002-05-24
| Analyst: | MQ | [5 empty] | Time analysis started: | 1100
| Analysis date: | 2002-06-18 | [5 empty] | Time analysis finished: | 1530
Note: many of the filters from this set of samples were in poor shape-- they looked like they were partially dissolving or breaking apart. Particulate in many of the samples.
Station | Sample | Rep. | Size | Depth | Volume | Volume | Reading | Reading | Dilution | Chl a | Phaeo | Fo/Fa
name | number | # | Fraction | or Niskin | acetone | filtered | before (Fo) | after (Fa) | factor
blank | [6 empty] | 0 |  | 1 |  |  | #DIV/0!
| 12 |  | T | 12 | 10 | 333 | 61.7 | 32.7 | 5 | 8.5081 | 1.3148 | 1.8869
| 13 |  | T | 13 | 10 | 334 | 109 | 55.6 | 5 | 15.6197 | 1.0322 | 1.9604
| 13 |  | T | 13 | 10 | 333 | 112 | 58.2 | 5 | 15.784 | 1.699 | 1.9244
| 12 |  | T | 12 | 10 | 333 | 65.8 | 34.5 | 5 | 9.1829 | 1.1807 | 1.9072
| 37 |  | T | 12 | 10 | 334 | 169 | 88.3 | 5 | 23.6051 | 2.8403 | 1.9139
| 37 |  | T | 12 | 10 | 333 | 164 | 84.7 | 5 | 23.2652 | 2.1782 | 1.9362
| 51 |  | T | 5 | 10 | 333 | 206 | 110 | 1 | 5.6329 | 0.97573 | 1.8727
| 51 |  | T | 5 | 10 | 334 | 204 | 108 | 1 | 5.6161 | 0.85301 | 1.8889
| 144 |  | T | 12 | 10 | 333 | 54.9 | 29.8 | 5 | 7.3639 | 1.5878 | 1.8423
| 144 |  | T | 12 | 10 | 335 | 50.9 | 27.6 | 5 | 6.795 | 1.4464 | 1.8442
| 216 |  | T | 14 | 10 | 333 | 201 | 107 | 5 | 27.5779 | 4.5642 | 1.8785
| 52 |  | T | 6 | 10 | 334 | 63.8 | 35.5 | 5 | 8.2779 | 2.3542 | 1.7972
| 62 |  | T | 6 | 10 | 333 | 61.7 | 32.6 | 5 | 8.5374 | 1.2554 | 1.8926
| 63 |  | T | 10 | 10 | 333 | 215 | 116 | 1 | 5.809 | 1.1602 | 1.8534
| 63 |  | T | 10 | 10 | 333 | 231 | 124 | 1 | 6.2784 | 1.1714 | 1.8629
| 64 |  | T | 11 | 10 | 334 | 216 | 114 | 1 | 5.9671 | 0.8614 | 1.8947
| 215 |  | T | 13 | 10 | 334 | 129 | 71.6 | 5 | 16.7897 | 4.6541 | 1.8017
| 103 |  | T | 14 | 10 | 333 | 210 | 111 | 5 | 29.0449 | 4.2989 | 1.8919
| 103 |  | T | 14 | 10 | 335 | 201 | 106 | 5 | 27.7049 | 3.9468 | 1.8962
| 102 |  | T | 13 | 10 | 334 | 140 | 75.8 | 5 | 18.7788 | 3.923 | 1.847
| 102 |  | T | 13 | 10 | 333 | 137 | 73.5 | 5 | 18.6298 | 3.4492 | 1.8639
| 131 |  | T | 12 | 10 | 333 | 241 | 127 | 1 | 6.6891 | 0.94089 | 1.8976
| 131 |  | T | 12 | 10 | 333 | 254 | 130 | 1 | 7.2759 | 0.53437 | 1.9538
| 130 |  | T | 11 | 10 | 334 | 91.2 | 47.3 | 5 | 12.8409 | 1.3252 | 1.9281
| 130 |  | T | 11 | 10 | 335 | 108 | 57.9 | 5 | 14.6107 | 2.6783 | 1.8653
| 169 |  | T | 13 | 10 | 333 | 117 | 61.1 | 5 | 16.4001 | 1.954 | 1.9149
| 169 |  | T | 13 | 10 | 333 | 117 | 61.9 | 5 | 16.1654 | 2.429 | 1.8901
| 215 |  | T | 13 | 10 | 333 | 138 | 75.4 | 5 | 18.3657 | 4.284 | 1.8302
| 216 |  | T | 14 | 10 | 333 | 194 | 102 | 5 | 26.9912 | 3.649 | 1.902
| 145 |  | T | 13 | 10 | 334 | 112 | 58.3 | 5 | 15.7075 | 1.7531 | 1.9211
| 145 |  | T | 13 | 10 | 333 | 112 | 59.1 | 5 | 15.5199 | 2.2334 | 1.8951
| 36 |  | T | 13 | 10 | 334 | 204 | 111 | 1 | 5.4406 | 1.2082 | 1.8378
| 36 |  | T | 13 | 10 | 333 | 215 | 115 | 1 | 5.8676 | 1.0414 | 1.8696
| 64 |  | T | 11 | 10 | 334 | 225 | 121 | 1 | 6.0841 | 1.1637 | 1.8595
| 168 |  | T | 12 | 10 | 333 | 189 | 103 | 1 | 5.0462 | 1.1419 | 1.835
| 168 |  | T | 12 | 10 | 334 | 192 | 107 | 1 | 4.9726 | 1.4366 | 1.7944
| 179 |  | T | 8 | 10 | 333 | 74.5 | 43.7 | 1 | 1.8072 | 0.81821 | 1.7048
| 178 |  | T | 9 | 10 | 333 | 84.6 | 47.5 | 1 | 2.1769 | 0.67685 | 1.7811
| 179 |  | T | 8 | 10 | 333 | 72.4 | 42.7 | 1 | 1.7427 | 0.82268 | 1.6956
| 178 |  | T | 9 | 10 | 336 | 87.4 | 49.1 | 1 | 2.2272 | 0.69629 | 1.78
| 442 |  | T | 13 | 10 | 333 | 72.7 | 40.4 | 5 | 9.4762 | 2.6597 | 1.7995
| 442 |  | T | 13 | 10 | 334 | 70.8 | 40.1 | 5 | 8.9799 | 3.0299 | 1.7656
| 428 |  | T | 12 | 10 | 333 | 185 | 99.5 | 1 | 5.0168 | 0.96101 | 1.8593
| 428 |  | T | 12 | 10 | 333 | 173 | 87.5 | 1 | 5.0168 | 0.24006 | 1.9771
| 384 |  | T | 16 | 10 | 335 | 58.4 | 30.6 | 5 | 8.1073 | 1.0298 | 1.9085
| 384 |  | T | 16 | 10 | 334 | 57.7 | 30.4 | 5 | 7.9854 | 1.1193 | 1.898
| 247 |  | T | 14 | 10 | 335 | 74 | 42.2 | 1 | 1.8548 | 0.66542 | 1.7536
| 248 |  | T | 15 | 10 | 333 | 79.4 | 43.5 | 1 | 2.1065 | 0.50694 | 1.8253
| 248 |  | T | 15 | 10 | 334 | 76.2 | 42.1 | 1 | 1.9949 | 0.52687 | 1.81
| 247 |  | T | 14 | 10 | 333 | 72.6 | 41.4 | 1 | 1.8307 | 0.65656 | 1.7536
| 264 |  | T | 17 | 10 | 333 | 73.8 | 39.3 | 1 | 2.0243 | 0.33676 | 1.8779
| 265 |  | T | 16 | 10 | 335 | 70.4 | 39.6 | 1 | 1.7964 | 0.56847 | 1.7778
| 265 |  | T | 16 | 10 | 334 | 68.9 | 37.5 | 1 | 1.8369 | 0.40929 | 1.8373
| 264 |  | T | 17 | 10 | 334 | 75.4 | 39.9 | 1 | 2.0768 | 0.31319 | 1.8897
| 278 |  | T | 11 | 10 | 333 | 67 | 39.3 | 1 | 1.6253 | 0.73576 | 1.7048
| 279 |  | T | 12 | 10 | 333 | 147 | 79.8 | 1 | 3.9431 | 0.85123 | 1.8421
| 279 |  | T | 12 | 10 | 333 | 132 | 72.2 | 1 | 3.5089 | 0.82884 | 1.8283
| 278 |  | T | 11 | 10 | 336 | 64.1 | 38.4 | 1 | 1.4945 | 0.79191 | 1.6693
| 383 |  | T | 15 | 10 | 333 | 177 | 98.9 | 1 | 4.5826 | 1.3592 | 1.7897
| 383 |  | T | 15 | 10 | 336 | 188 | 102 | 1 | 5.0011 | 1.0722 | 1.8431
| 427 |  | T | 11 | 10 | 333 | 67.5 | 39.6 | 1 | 1.6371 | 0.74205 | 1.7045
| 427 |  | T | 11 | 10 | 333 | 69.7 | 40.7 | 1 | 1.7016 | 0.74359 | 1.7125
| 441 |  | T | 12 | 10 | 333 | 172 | 96.7 | 1 | 4.4183 | 1.3913 | 1.7787
| 441 |  | T | 12 | 10 | 333 | 166 | 94.6 | 1 | 4.1895 | 1.494 | 1.7548
| 454 |  | T | 11 | 10 | 334 | 159 | 86.2 | 1 | 4.2589 | 0.90443 | 1.8445
| 455 |  | T | 11 | 10 | 333 | 158 | 86.7 | 1 | 4.1836 | 1.0252 | 1.8224
| 453 |  | T | 10 | 10 | 333 | 35.5 | 21.6 | 1 | 0.8156 | 0.4821 | 1.6435
| 453 |  | T | 10 | 10 | 333 | 35.5 | 22 | 1 | 0.79213 | 0.5296 | 1.6136
blanks

## IOSSHELL
Cruise 2002-11 |  |  |  |  | From CTD |  |  | Excluding off-scale CTD values
Station | Cast # | Sample | Depth | Chlorophyll | avg. BOT | diff
TrCI | 1 | 12 | 10 | 8.8455 | 9.893 | 1.0475 |  |  | From CTD
TrCI | 1 | 13 | 5 | 15.7018 | 14.85 | -0.85184 | x | Chlorophyll | avg. BOT | diff
Kn1 | 3 | 36 | 10 | 5.6541 | 11.485 | 5.8309 |  | 8.8455 | 9.893 | 1.0475 | 0.89411
Kn1 | 3 | 37 | 5 | 23.4351 | 14.85 | -8.5851 | x | 5.6541 | 11.485 | 5.8309 | 0.4923
QCS2 | 6 | 63 | 10 | 6.0437 | 7.162 | 1.1183 |  | 6.0437 | 7.162 | 1.1183 | 0.84385
QCS2 | 6 | 64 | 5 | 6.0256 | 7.788 | 1.7624 |  | 6.0256 | 7.788 | 1.7624 | 0.7737
KIN0 | 9 | 102 | 10 | 18.7043 | 14.852 | -3.8523 | x | 13.7258 | 6.196 | -7.5298 | 2.2153
KIN0 | 9 | 103 | 5 | 28.3749 | 14.85 | -13.5249 | x | 6.9825 | 6.709 | -0.2735 | 1.0408
KIN3 | 11 | 130 | 10 | 13.7258 | 6.196 | -7.5298 |  | 7.0794 | 4.722 | -2.3574 | 1.4992
KIN3 | 11 | 131 | 5 | 6.9825 | 6.709 | -0.2735 |  | 5.0094 | 7.748 | 2.7386 | 0.64654
TrC2.5 | 12 | 144 | 10 | 7.0794 | 4.722 | -2.3574 |  | 2.2021 | 2.299 | 0.09693 | 0.95784
TrC2.5 | 12 | 145 | 5 | 15.6137 | 14.852 | -0.76169 | x | 1.775 | 2.654 | 0.87904 | 0.66879
FiS | 14 | 168 | 10 | 5.0094 | 7.748 | 2.7386 |  | 1.8427 | 2.332 | 0.48926 | 0.7902
FiS | 14 | 169 | 5 | 16.2827 | 14.85 | -1.4327 |  | 2.0507 | 2.775 | 0.72432 | 0.73898
QCS1 | 15 | 178 | 10 | 2.2021 | 2.299 | 0.09693 |  | 2.0506 | 5.704 | 3.6534 | 0.35949
QCS1 | 15 | 179 | 5 | 1.775 | 2.654 | 0.87904 |  | 1.8167 | 2.643 | 0.82631 | 0.68736
QCS4 | 18 | 215 | 10 | 17.5777 | 14.852 | -2.7257 | x | 1.5599 | 2.574 | 1.0141 | 0.60603
QCS4 | 18 | 216 | 5 | 27.2846 | 14.85 | -12.4346 | x | 3.726 | 7.473 | 3.747 | 0.49859
JS1 | 21 | 247 | 10 | 1.8427 | 2.332 | 0.48926 |  | 4.7919 | 8.043 | 3.2511 | 0.59578
JS1 | 21 | 248 | 5 | 2.0507 | 2.775 | 0.72432 |  | 8.0463 | 10.316 | 2.2697 | 0.77999
BU4 | 22 | 264 | 20 | 2.0506 | 5.704 | 3.6534 |  | 1.6693 | 7.049 | 5.3797 | 0.23682
BU4 | 22 | 265 | 10 | 1.8167 | 2.643 | 0.82631 |  | 5.0168 | 4.704 | -0.31284 | 1.0665
JE1 | 23 | 278 | 10 | 1.5599 | 2.574 | 1.0141 |  | 4.3039 | 4.435 | 0.13108 | 0.97044
JE1 | 23 | 279 | 5 | 3.726 | 7.473 | 3.747 |  | 0.80387 | 0.723 | -0.080868 | 1.1119
JE7 | 29 | 383 | 10 | 4.7919 | 8.043 | 3.2511 |  | 4.2212 | 3.202 | -1.0192 | 1.3183
JE7 | 29 | 384 | 5 | 8.0463 | 10.316 | 2.2697
JE10 | 32 | 427 | 10 | 1.6693 | 7.049 | 5.3797 |  |  |  |  | 0.86056
JE10 | 32 | 428 | 5 | 5.0168 | 4.704 | -0.31284
HOW4 | 33 | 441 | 10 | 4.3039 | 4.435 | 0.13108
HOW4 | 33 | 442 | 5 | 9.2281 | 14.851 | 5.6229 | x
IND2.0 | 34 | 453 | 10 | 0.80387 | 0.723 | -0.080868
IND2.0 | 34 | 454 | 5 | 4.2212 | 3.202 | -1.0192
0.91472

## total-Chl
Cruise | Station | Date UTC | Date /Time local | Latitude | Longitude | Cast # | Sample | Depth | chla (ug/L) | Phaeo | Avg. Chl | Avg. Phaeo
2002-11 | TrCI | 2002-05-21 01:12 | 2002-05-20 18:12 | 50.71 | -126.183 | 1 | 12 | 10 | 8.5081 | 1.3148 | 8.8455 | 1.2478
2002-11 | TrCI | 2002-05-21 01:12 | 2002-05-20 18:12 | 50.71 | -126.183 | 1 | 12 | 10 | 9.1829 | 1.1807
2002-11 | TrCI | 2002-05-21 01:12 | 2002-05-20 18:12 | 50.71 | -126.183 | 1 | 13 | 5 | 15.6197 | 1.0322 | 15.7018 | 1.3656
2002-11 | TrCI | 2002-05-21 01:12 | 2002-05-20 18:12 | 50.71 | -126.183 | 1 | 13 | 5 | 15.784 | 1.699
2002-11 | Kn1 | 2002-05-21 03:44 | 2002-05-20 20:44 | 50.635 | -126.422 | 3 | 36 | 10 | 5.4406 | 1.2082 | 5.6541 | 1.1248
2002-11 | Kn1 | 2002-05-21 03:44 | 2002-05-20 20:44 | 50.635 | -126.422 | 3 | 36 | 10 | 5.8676 | 1.0414
2002-11 | Kn1 | 2002-05-21 03:44 | 2002-05-20 20:44 | 50.635 | -126.422 | 3 | 37 | 5 | 23.6051 | 2.8403 | 23.4351 | 2.5092
2002-11 | Kn1 | 2002-05-21 03:44 | 2002-05-20 20:44 | 50.635 | -126.422 | 3 | 37 | 5 | 23.2652 | 2.1782
2002-11 | CC2 | 2002-05-21 05:32 | 2002-05-20 22:32 | 50.571 | -126.49 | 5 | 51 | 10 | 5.6329 | 0.97573 | 5.6245 | 0.91437
2002-11 | CC2 | 2002-05-21 05:32 | 2002-05-20 22:32 | 50.571 | -126.49 | 5 | 51 | 10 | 5.6161 | 0.85301
2002-11 | CC2 | 2002-05-21 05:32 | 2002-05-20 22:32 | 50.571 | -126.49 | 5 | 52 | 5 | 8.2779 | 2.3542 | 8.4076 | 1.8048
2002-11 | CC2 | 2002-05-21 05:32 | 2002-05-20 22:32 | 50.571 | -126.49 | 5 | 52 | 5 | 8.5374 | 1.2554
2002-11 | QCS2 | 2002-05-22 07:14 | 2002-05-22 00:14 | 50.775 | -127.039 | 6 | 63 | 10 | 5.809 | 1.1602 | 6.0437 | 1.1658
2002-11 | QCS2 | 2002-05-22 07:14 | 2002-05-22 00:14 | 50.775 | -127.039 | 6 | 63 | 10 | 6.2784 | 1.1714
2002-11 | QCS2 | 2002-05-22 07:14 | 2002-05-22 00:14 | 50.775 | -127.039 | 6 | 64 | 5 | 5.9671 | 0.8614 | 6.0256 | 1.0125
2002-11 | QCS2 | 2002-05-22 07:14 | 2002-05-22 00:14 | 50.775 | -127.039 | 6 | 64 | 5 | 6.0841 | 1.1637
2002-11 | KIN0 | 2002-05-22 08:23 | 2002-05-22 01:23 | 50.862 | -126.619 | 9 | 102 | 10 | 18.7788 | 3.923 | 18.7043 | 3.6861
2002-11 | KIN0 | 2002-05-22 08:23 | 2002-05-22 01:23 | 50.862 | -126.619 | 9 | 102 | 10 | 18.6298 | 3.4492
2002-11 | KIN0 | 2002-05-22 08:23 | 2002-05-22 01:23 | 50.862 | -126.619 | 9 | 103 | 5 | 29.0449 | 4.2989 | 28.3749 | 4.1228
2002-11 | KIN0 | 2002-05-22 08:23 | 2002-05-22 01:23 | 50.862 | -126.619 | 9 | 103 | 5 | 27.7049 | 3.9468
2002-11 | KIN3 | 2002-05-22 08:23 | 2002-05-22 01:23 | 50.915 | -126.245 | 11 | 130 | 10 | 12.8409 | 1.3252 | 13.7258 | 2.0017
2002-11 | KIN3 | 2002-05-22 08:23 | 2002-05-22 01:23 | 50.915 | -126.245 | 11 | 130 | 10 | 14.6107 | 2.6783
2002-11 | KIN3 | 2002-05-22 08:23 | 2002-05-22 01:23 | 50.915 | -126.245 | 11 | 131 | 5 | 6.6891 | 0.94089 | 6.9825 | 0.73763
2002-11 | KIN3 | 2002-05-22 08:23 | 2002-05-22 01:23 | 50.915 | -126.245 | 11 | 131 | 5 | 7.2759 | 0.53437
2002-11 | TrC2.5 | 2002-05-23 03:57 | 2002-05-22 20:57 | 50.84 | -126.327 | 12 | 144 | 10 | 7.3639 | 1.5878 | 7.0794 | 1.5171
2002-11 | TrC2.5 | 2002-05-23 03:57 | 2002-05-22 20:57 | 50.84 | -126.327 | 12 | 144 | 10 | 6.795 | 1.4464
2002-11 | TrC2.5 | 2002-05-23 03:57 | 2002-05-22 20:57 | 50.84 | -126.327 | 12 | 145 | 5 | 15.7075 | 1.7531 | 15.6137 | 1.9932
2002-11 | TrC2.5 | 2002-05-23 03:57 | 2002-05-22 20:57 | 50.84 | -126.327 | 12 | 145 | 5 | 15.5199 | 2.2334
2002-11 | FiS | 2002-05-23 06:18 | 2002-05-22 23:18 | 50.785 | -126.612 | 14 | 168 | 10 | 5.0462 | 1.1419 | 5.0094 | 1.2893
2002-11 | FiS | 2002-05-23 06:18 | 2002-05-22 23:18 | 50.785 | -126.612 | 14 | 168 | 10 | 4.9726 | 1.4366
2002-11 | FiS | 2002-05-23 06:18 | 2002-05-22 23:18 | 50.785 | -126.612 | 14 | 169 | 5 | 16.4001 | 1.954 | 16.2827 | 2.1915
2002-11 | FiS | 2002-05-23 06:18 | 2002-05-22 23:18 | 50.785 | -126.612 | 14 | 169 | 5 | 16.1654 | 2.429
2002-11 | QCS1 | 2002-05-23 07:45 | 2002-05-23 00:45 | 50.666 | -126.772 | 15 | 178 | 10 | 2.1769 | 0.67685 | 2.2021 | 0.68657
2002-11 | QCS1 | 2002-05-23 07:45 | 2002-05-23 00:45 | 50.666 | -126.772 | 15 | 178 | 10 | 2.2272 | 0.69629
2002-11 | QCS1 | 2002-05-23 07:45 | 2002-05-23 00:45 | 50.666 | -126.772 | 15 | 179 | 5 | 1.8072 | 0.81821 | 1.775 | 0.82044
2002-11 | QCS1 | 2002-05-23 07:45 | 2002-05-23 00:45 | 50.666 | -126.772 | 15 | 179 | 5 | 1.7427 | 0.82268
2002-11 | QCS4 | 2002-05-23 06:18 | 2002-05-22 23:18 | 50.779 | -127.406 | 18 | 215 | 10 | 16.7897 | 4.6541 | 17.5777 | 4.469
2002-11 | QCS4 | 2002-05-23 06:18 | 2002-05-22 23:18 | 50.779 | -127.406 | 18 | 215 | 10 | 18.3657 | 4.284
2002-11 | QCS4 | 2002-05-23 06:18 | 2002-05-22 23:18 | 50.779 | -127.406 | 18 | 216 | 5 | 27.5779 | 4.5642 | 27.2846 | 4.1066
2002-11 | QCS4 | 2002-05-23 06:18 | 2002-05-22 23:18 | 50.779 | -127.406 | 18 | 216 | 5 | 26.9912 | 3.649
2002-11 | JS1 | 2002-05-24 03:44 | 2002-05-23 20:44 | 50.55 | -126.769 | 21 | 247 | 10 | 1.8548 | 0.66542 | 1.8427 | 0.66099
2002-11 | JS1 | 2002-05-24 03:44 | 2002-05-23 20:44 | 50.55 | -126.769 | 21 | 247 | 10 | 1.8307 | 0.65656
2002-11 | JS1 | 2002-05-24 03:44 | 2002-05-23 20:44 | 50.55 | -126.769 | 21 | 248 | 5 | 2.1065 | 0.50694 | 2.0507 | 0.51691
2002-11 | JS1 | 2002-05-24 03:44 | 2002-05-23 20:44 | 50.55 | -126.769 | 21 | 248 | 5 | 1.9949 | 0.52687
2002-11 | BU4 | 2002-05-24 12:35 | 2002-05-24 05:35 | 50.587 | -124.906 | 22 | 264 | 20 | 2.0243 | 0.33676 | 2.0506 | 0.32498
2002-11 | BU4 | 2002-05-24 12:35 | 2002-05-24 05:35 | 50.587 | -124.906 | 22 | 264 | 20 | 2.0768 | 0.31319
2002-11 | BU4 | 2002-05-24 12:35 | 2002-05-24 05:35 | 50.587 | -124.906 | 22 | 265 | 10 | 1.7964 | 0.56847 | 1.8167 | 0.48888
2002-11 | BU4 | 2002-05-24 12:35 | 2002-05-24 05:35 | 50.587 | -124.906 | 22 | 265 | 10 | 1.8369 | 0.40929
2002-11 | JE1 | 2002-05-24 20:06 | 2002-05-24 13:06 | 49.706 | -124.239 | 23 | 278 | 10 | 1.6253 | 0.73576 | 1.5599 | 0.76383
2002-11 | JE1 | 2002-05-24 20:06 | 2002-05-24 13:06 | 49.706 | -124.239 | 23 | 278 | 10 | 1.4945 | 0.79191
2002-11 | JE1 | 2002-05-24 20:06 | 2002-05-24 13:06 | 49.706 | -124.239 | 23 | 279 | 5 | 3.9431 | 0.85123 | 3.726 | 0.84004
2002-11 | JE1 | 2002-05-24 20:06 | 2002-05-24 13:06 | 49.706 | -124.239 | 23 | 279 | 5 | 3.5089 | 0.82884
2002-11 | JE7 | 2002-05-25 03:27 | 2002-05-24 20:27 | 50.042 | -123.853 | 29 | 383 | 10 | 4.5826 | 1.3592 | 4.7919 | 1.2157
2002-11 | JE7 | 2002-05-25 03:27 | 2002-05-24 20:27 | 50.042 | -123.853 | 29 | 383 | 10 | 5.0011 | 1.0722
2002-11 | JE7 | 2002-05-25 03:27 | 2002-05-24 20:27 | 50.042 | -123.853 | 29 | 384 | 5 | 7.9854 | 1.1193 | 8.0463 | 1.0746
2002-11 | JE7 | 2002-05-25 03:27 | 2002-05-24 20:27 | 50.042 | -123.853 | 29 | 384 | 5 | 8.1073 | 1.0298
2002-11 | JE10 | 2002-05-25 06:12 | 2002-05-24 23:12 | 50.19 | -123.952 | 32 | 427 | 10 | 1.6371 | 0.74205 | 1.6693 | 0.74282
2002-11 | JE10 | 2002-05-25 06:12 | 2002-05-24 23:12 | 50.19 | -123.952 | 32 | 427 | 10 | 1.7016 | 0.74359
2002-11 | JE10 | 2002-05-25 06:12 | 2002-05-24 23:12 | 50.19 | -123.952 | 32 | 428 | 5 | 5.0168 | 0.96101 | 5.0168 | 0.60053
2002-11 | JE10 | 2002-05-25 06:12 | 2002-05-24 23:12 | 50.19 | -123.952 | 32 | 428 | 5 | 5.0168 | 0.24006
2002-11 | HOW4 | 2002-05-25 16:36 | 2002-05-25 09:36 | 49.592 | -123.244 | 33 | 441 | 10 | 4.4183 | 1.3913 | 4.3039 | 1.4426
2002-11 | HOW4 | 2002-05-25 16:36 | 2002-05-25 09:36 | 49.592 | -123.244 | 33 | 441 | 10 | 4.1895 | 1.494
2002-11 | HOW4 | 2002-05-25 16:36 | 2002-05-25 09:36 | 49.592 | -123.244 | 33 | 442 | 5 | 9.4762 | 2.6597 | 9.2281 | 2.8448
2002-11 | HOW4 | 2002-05-25 16:36 | 2002-05-25 09:36 | 49.592 | -123.244 | 33 | 442 | 5 | 8.9799 | 3.0299
2002-11 | IND2.0 | 2002-05-25 23:29 | 2002-05-25 16:29 | 49.394 | -122.877 | 34 | 454 | 5 | 4.2589 | 0.90443 | 4.2212 | 0.96482
2002-11 | IND2.0 | 2002-05-25 23:29 | 2002-05-25 16:29 | 49.394 | -122.877 | 34 | 454 | 5 | 4.1836 | 1.0252
2002-11 | IND2.0 | 2002-05-25 23:29 | 2002-05-25 16:29 | 49.394 | -122.877 | 34 | 453 | 10 | 0.8156 | 0.4821 | 0.80387 | 0.50585
2002-11 | IND2.0 | 2002-05-25 23:29 | 2002-05-25 16:29 | 49.394 | -122.877 | 34 | 453 | 10 | 0.79213 | 0.5296