## File List
Number of Files= |  | 13
Pair # | Primary File | Secondary File | First Row in Main | Last Row in Main | Comparison
1 | 2003-01-0001 | 2003-01-0001 | 11 | 17 | 2003-01-0001 & 2003-01-0001
2 | 2003-01-0003 | 2003-01-0003 | 19 | 24 | 2003-01-0003 & 2003-01-0003
3 | 2003-01-0004 | 2003-01-0004 | 26 | 31 | 2003-01-0004 & 2003-01-0004
4 | 2003-01-0007 | 2003-01-0007 | 33 | 38 | 2003-01-0007 & 2003-01-0007
5 | 2003-01-0009 | 2003-01-0009 | 40 | 45 | 2003-01-0009 & 2003-01-0009
6 | 2003-01-0011 | 2003-01-0011 | 47 | 52 | 2003-01-0011 & 2003-01-0011
7 |  |  | 54 | 53 | &
8 | 2003-01-0016 | 2003-01-0016 | 55 | 60 | 2003-01-0016 & 2003-01-0016
9 | 2003-01-0028 | 2003-01-0028 | 62 | 67 | 2003-01-0028 & 2003-01-0028
10 | 2003-01-0034 | 2003-01-0034 | 69 | 74 | 2003-01-0034 & 2003-01-0034
11 | 2003-01-0040 | 2003-01-0040 | 76 | 80 | 2003-01-0040 & 2003-01-0040
12 | 2003-01-0046 | 2003-01-0046 | 82 | 87 | 2003-01-0046 & 2003-01-0046
13 | 2003-01-0051 | 2003-01-0051 | 89 | 94 | 2003-01-0051 & 2003-01-0051

## (FLUOR - CHL)
Calculation of Linear Least Squares Fit For
(FLUOR - CHL)
1
Fit Equation: Diff = m * Prop + b
where: Diff =Diff (FLUOR - CHL), Prop=Pressure
Coefficients |  |  |  | Error Estimates |  |  |  | Regression Line Limits
| Value | Std Err. |  | Coeff of Determination |  | 0.3705 |  | X | CALC Y
m= | -0.010074 | 0.0015695 |  | Std Dev of Resid |  | 0.46823 |  | 0.36789 | 1.2698
b= | 1.2735 | 0.088838 |  | Resid Sum of Squares |  | 15.3469 |  | 100.976 | 0.25628
# of Values Extracted = |  |  | 72
# of Values Used in Fit = |  |  | 72
File | Use | Pressure | FLUOR | FLUOR | Diff (FLUOR - CHL) |  |  |  | Fit vs. | Pressure
Pair # | in Fit? | Average | Average | Std Dev | Measured | Fit | Resid |  | X | Y
1 | YES | 0.56866 | 1.4154 | 0.036505 | 0.60242 | 1.2678 | 0.66537 |  | 0.56866 | 0.60242
1 | YES | 11.6669 | 0.84988 | 0.018068 | 0.67688 | 1.156 | 0.47911 |  | 11.6669 | 0.67688
1 | YES | 24.9802 | 0.19911 | 0.01543 | 0.15311 | 1.0219 | 0.86876 |  | 24.9802 | 0.15311
1 | YES | 48.7638 | 0.19099 | 0.013493 | 0.12999 | 0.78227 | 0.65228 |  | 48.7638 | 0.12999
1 | YES | 73.4724 | 0.17388 | 0.010121 | 0.12188 | 0.53335 | 0.41147 |  | 73.4724 | 0.12188
1 | YES | 73.4724 | 0.17388 | 0.010121 | 0.12388 | 0.53335 | 0.40947 |  | 73.4724 | 0.12388
1 | YES | 99.9032 | 0.096534 | 0.0054724 | 0.092534 | 0.26709 | 0.17455 |  | 99.9032 | 0.092534
2 | YES | 5.2543 | 0.82716 | 0.16289 | 0.33716 | 1.2206 | 0.88343 |  | 5.2543 | 0.33716
2 | YES | 5.2543 | 0.82716 | 0.16289 | 0.18616 | 1.2206 | 1.0344 |  | 5.2543 | 0.18616
2 | YES | 24.7508 | 2.6817 | 0.059033 | 1.9957 | 1.0242 | -0.97152 |  | 24.7508 | 1.9957
2 | YES | 50.6227 | 1.7921 | 0.067516 | 1.3551 | 0.76354 | -0.59153 |  | 50.6227 | 1.3551
2 | YES | 75.2551 | 0.11362 | 0.010683 | 0.091616 | 0.51539 | 0.42378 |  | 75.2551 | 0.091616
2 | YES | 99.3243 | 0.082014 | 0.017887 | 0.069014 | 0.27292 | 0.2039 |  | 99.3243 | 0.069014
3 | YES | 3.7085 | 1.883 | 0.067026 | 1.551 | 1.2362 | -0.31482 |  | 3.7085 | 1.551
3 | YES | 6.5578 | 1.8903 | 0.088239 | 1.6253 | 1.2075 | -0.41782 |  | 6.5578 | 1.6253
3 | YES | 25.0462 | 1.8487 | 0.044756 | 1.4817 | 1.0212 | -0.46049 |  | 25.0462 | 1.4817
3 | YES | 49.833 | 1.8875 | 0.057616 | 1.5065 | 0.7715 | -0.73499 |  | 49.833 | 1.5065
3 | YES | 75.6409 | 1.9368 | 0.050812 | 1.5469 | 0.51151 | -1.0353 |  | 75.6409 | 1.5469
3 | YES | 100.333 | 0.17325 | 0.012933 | 0.14325 | 0.26276 | 0.11951 |  | 100.333 | 0.14325
4 | YES | 0.36789 | 1.8458 | 0.11448 | 1.5728 | 1.2698 | -0.30296 |  | 0.36789 | 1.5728
4 | YES | 11.499 | 1.875 | 0.10175 | 1.574 | 1.1577 | -0.41629 |  | 11.499 | 1.574
4 | YES | 23.0095 | 0.99481 | 0.048419 | 0.76681 | 1.0417 | 0.27492 |  | 23.0095 | 0.76681
4 | YES | 49.4873 | 1.2831 | 0.064293 | 1.0471 | 0.77498 | -0.27207 |  | 49.4873 | 1.0471
4 | YES | 73.888 | 0.44322 | 0.055566 | 0.34722 | 0.52917 | 0.18195 |  | 73.888 | 0.34722
4 | YES | 100.108 | 0.11575 | 0.010823 | 0.093753 | 0.26502 | 0.17127 |  | 100.108 | 0.093753
5 | YES | 4.9713 | 0.68066 | 0.075273 | 0.48066 | 1.2234 | 0.74279 |  | 4.9713 | 0.48066
5 | YES | 4.9713 | 0.68066 | 0.075273 | 0.41066 | 1.2234 | 0.81279 |  | 4.9713 | 0.41066
5 | YES | 26.2711 | 1.2333 | 0.050126 | 0.95329 | 1.0089 | 0.055577 |  | 26.2711 | 0.95329
5 | YES | 49.3452 | 1.3942 | 0.037842 | 1.1241 | 0.77641 | -0.34774 |  | 49.3452 | 1.1241
5 | YES | 74.7861 | 0.7491 | 0.031165 | 0.5891 | 0.52012 | -0.068978 |  | 74.7861 | 0.5891
5 | YES | 99.921 | 0.35752 | 0.019766 | 0.27752 | 0.26691 | -0.010615 |  | 99.921 | 0.27752
6 | YES | 5.572 | 1.8006 | 0.107 | 1.5106 | 1.2174 | -0.29318 |  | 5.572 | 1.5106
6 | YES | 5.9124 | 1.7973 | 0.10475 | 1.5273 | 1.214 | -0.31338 |  | 5.9124 | 1.5273
6 | YES | 25.4101 | 1.7791 | 0.054853 | 1.449 | 1.0175 | -0.43151 |  | 25.4101 | 1.449
6 | YES | 50.1539 | 1.7092 | 0.12819 | 1.4492 | 0.76827 | -0.68095 |  | 50.1539 | 1.4492
6 | YES | 75.3808 | 1.0114 | 0.082478 | 0.77144 | 0.51413 | -0.25731 |  | 75.3808 | 0.77144
6 | YES | 100.337 | 0.14815 | 0.012554 | 0.11815 | 0.26271 | 0.14456 |  | 100.337 | 0.11815
8 | YES | 4.7104 | 1.3133 | 0.10009 | 0.99327 | 1.2261 | 0.2328 |  | 4.7104 | 0.99327
8 | YES | 4.7104 | 1.3133 | 0.10009 | 1.0133 | 1.2261 | 0.2128 |  | 4.7104 | 1.0133
8 | YES | 24.1924 | 1.405 | 0.077721 | 1.105 | 1.0298 | -0.075163 |  | 24.1924 | 1.105
8 | YES | 49.5457 | 1.3239 | 0.075449 | 0.95389 | 0.77439 | -0.1795 |  | 49.5457 | 0.95389
8 | YES | 74.4484 | 1.212 | 0.091484 | 0.93204 | 0.52352 | -0.40852 |  | 74.4484 | 0.93204
8 | YES | 100.16 | 0.074233 | 0.011175 | 0.064233 | 0.2645 | 0.20027 |  | 100.16 | 0.064233
9 | YES | 4.9039 | 1.3571 | 0.20945 | 1.0771 | 1.2241 | 0.14706 |  | 4.9039 | 1.0771
9 | YES | 4.9039 | 1.3571 | 0.20945 | 1.0471 | 1.2241 | 0.17706 |  | 4.9039 | 1.0471
9 | YES | 24.0849 | 1.507 | 0.11309 | 1.177 | 1.0309 | -0.14612 |  | 24.0849 | 1.177
9 | YES | 49.3762 | 1.2805 | 0.11459 | 1.0105 | 0.7761 | -0.23439 |  | 49.3762 | 1.0105
9 | YES | 74.8926 | 0.71093 | 0.046361 | 0.52093 | 0.51905 | -0.0018856 |  | 74.8926 | 0.52093
9 | YES | 100.729 | 0.17355 | 0.016841 | 0.13355 | 0.25877 | 0.12522 |  | 100.729 | 0.13355
10 | YES | 5.9561 | 1.8152 | 0.098315 | 1.4852 | 1.2135 | -0.27169 |  | 5.9561 | 1.4852
10 | YES | 5.9561 | 1.8152 | 0.098315 | 1.4552 | 1.2135 | -0.24169 |  | 5.9561 | 1.4552
10 | YES | 25.6249 | 1.9196 | 0.10985 | 1.5596 | 1.0154 | -0.54424 |  | 25.6249 | 1.5596
10 | YES | 50.5025 | 1.7237 | 0.048595 | 1.3538 | 0.76475 | -0.589 |  | 50.5025 | 1.3538
10 | YES | 75.216 | 0.16266 | 0.020199 | 0.11266 | 0.51579 | 0.40313 |  | 75.216 | 0.11266
10 | YES | 100.976 | 0.092644 | 0.011656 | 0.072644 | 0.25628 | 0.18363 |  | 100.976 | 0.072644
11 | YES | 6.268 | 1.8705 | 0.068622 | 1.4505 | 1.2104 | -0.24009 |  | 6.268 | 1.4505
11 | YES | 24.9178 | 1.8192 | 0.065273 | 1.2892 | 1.0225 | -0.26673 |  | 24.9178 | 1.2892
11 | YES | 49.052 | 1.6109 | 0.047244 | 1.2109 | 0.77937 | -0.43153 |  | 49.052 | 1.2109
11 | YES | 73.7733 | 0.20993 | 0.046865 | 0.14993 | 0.53032 | 0.38039 |  | 73.7733 | 0.14993
11 | YES | 99.8847 | 0.076178 | 0.01023 | 0.036178 | 0.26727 | 0.23109 |  | 99.8847 | 0.036178
12 | YES | 5.229 | 1.0298 | 0.044391 | 0.3398 | 1.2208 | 0.88105 |  | 5.229 | 0.3398
12 | YES | 5.229 | 1.0298 | 0.044391 | 0.3198 | 1.2208 | 0.90105 |  | 5.229 | 0.3198
12 | YES | 25.3702 | 1.8885 | 0.12674 | 1.0985 | 1.0179 | -0.080529 |  | 25.3702 | 1.0985
12 | YES | 50.2973 | 1.6171 | 0.065804 | 0.93711 | 0.76682 | -0.17029 |  | 50.2973 | 0.93711
12 | YES | 74.9988 | 0.34014 | 0.064699 | 0.21014 | 0.51798 | 0.30784 |  | 74.9988 | 0.21014
12 | YES | 100.049 | 0.077356 | 0.0097488 | 0.057356 | 0.26562 | 0.20826 |  | 100.049 | 0.057356
13 | YES | 6.4102 | 2.3018 | 0.13868 | 1.5218 | 1.2089 | -0.31284 |  | 6.4102 | 1.5218
13 | YES | 6.4102 | 2.3018 | 0.13868 | 1.4918 | 1.2089 | -0.28284 |  | 6.4102 | 1.4918
13 | YES | 24.7565 | 2.3139 | 0.077254 | 1.4039 | 1.0241 | -0.3798 |  | 24.7565 | 1.4039
13 | YES | 49.6129 | 2.3389 | 0.067765 | 1.6589 | 0.77372 | -0.88516 |  | 49.6129 | 1.6589
13 | YES | 74.8936 | 0.56671 | 0.055553 | 0.37671 | 0.51904 | 0.14232 |  | 74.8936 | 0.37671
13 | YES | 99.9836 | 0.066671 | 0.0073429 | 0.046671 | 0.26628 | 0.2196 |  | 99.9836 | 0.046671
YES
YES
YES
YES
YES
YES
YES
YES
YES
YES
YES
YES
YES
YES
YES
YES
YES
YES
YES
YES
YES
YES
YES
YES
YES
YES
YES
YES
YES
YES
YES
YES
YES
YES
YES
YES
YES
YES
YES
YES
YES
YES
YES
YES
YES
YES
YES
YES
YES
YES
YES
YES
YES
YES
YES
YES
YES
YES
YES
YES
YES
YES
YES
YES
YES
YES
YES
YES
YES
YES
YES
YES
FIT vs. Pressure
FIT vs. FLUOR
FIT vs. File Pair #
MAKE/UPDATE CHART
CREATE CAL CTRL
INCLUDE/EXCLUDE

## (FLUOR - CHL) (2)
Calculation of Linear Least Squares Fit For
(FLUOR - CHL)
2
Fit Equation: Diff = m * Prop + b
where: Diff =Diff (FLUOR - CHL), Prop=FLUOR
Coefficients |  |  |  | Error Estimates |  |  |  | Regression Line Limits
| Value | Std Err. |  | Coeff of Determination |  | 0.99278 |  | X | CALC Y
m= | 0.81289 | 0.0091018 |  | Std Dev of Resid |  | 0.049538 |  | 0.066671 | 0.029857
b= | -0.024339 | 0.011172 |  | Resid Sum of Squares |  | 0.14233 |  | 1.9368 | 1.5501
# of Values Extracted = |  |  | 72
# of Values Used in Fit = |  |  | 60
File | Use | Pressure | FLUOR | FLUOR | Diff (FLUOR - CHL) |  |  |  | Fit vs. | FLUOR
Pair # | in Fit? | Average | Average | Std Dev | Measured | Fit | Resid |  | X | Y
1 | NO | 0.56866 | 1.4154 | 0.036505 | 0.60242 | 1.1262 | 0.52381 |  | 0.84988 | 0.67688
1 | YES | 11.6669 | 0.84988 | 0.018068 | 0.67688 | 0.66652 | -0.010361 |  | 0.19911 | 0.15311
1 | YES | 24.9802 | 0.19911 | 0.01543 | 0.15311 | 0.13752 | -0.015595 |  | 0.19099 | 0.12999
1 | YES | 48.7638 | 0.19099 | 0.013493 | 0.12999 | 0.13091 | 0.00092553 |  | 0.17388 | 0.12188
1 | YES | 73.4724 | 0.17388 | 0.010121 | 0.12188 | 0.11701 | -0.0048739 |  | 0.17388 | 0.12388
1 | YES | 73.4724 | 0.17388 | 0.010121 | 0.12388 | 0.11701 | -0.0068739 |  | 0.096534 | 0.092534
1 | YES | 99.9032 | 0.096534 | 0.0054724 | 0.092534 | 0.054133 | -0.038401 |  | 1.7921 | 1.3551
2 | NO | 5.2543 | 0.82716 | 0.16289 | 0.33716 | 0.64805 | 0.31089 |  | 0.11362 | 0.091616
2 | NO | 5.2543 | 0.82716 | 0.16289 | 0.18616 | 0.64805 | 0.46189 |  | 0.082014 | 0.069014
2 | NO | 24.7508 | 2.6817 | 0.059033 | 1.9957 | 2.1556 | 0.15988 |  | 1.883 | 1.551
2 | YES | 50.6227 | 1.7921 | 0.067516 | 1.3551 | 1.4324 | 0.077344 |  | 1.8903 | 1.6253
2 | YES | 75.2551 | 0.11362 | 0.010683 | 0.091616 | 0.068018 | -0.023598 |  | 1.8487 | 1.4817
2 | YES | 99.3243 | 0.082014 | 0.017887 | 0.069014 | 0.042329 | -0.026684 |  | 1.8875 | 1.5065
3 | YES | 3.7085 | 1.883 | 0.067026 | 1.551 | 1.5063 | -0.044666 |  | 1.9368 | 1.5469
3 | YES | 6.5578 | 1.8903 | 0.088239 | 1.6253 | 1.5122 | -0.11303 |  | 0.17325 | 0.14325
3 | YES | 25.0462 | 1.8487 | 0.044756 | 1.4817 | 1.4784 | -0.0032521 |  | 1.8458 | 1.5728
3 | YES | 49.833 | 1.8875 | 0.057616 | 1.5065 | 1.51 | 0.0034898 |  | 1.875 | 1.574
3 | YES | 75.6409 | 1.9368 | 0.050812 | 1.5469 | 1.5501 | 0.003254 |  | 0.99481 | 0.76681
3 | YES | 100.333 | 0.17325 | 0.012933 | 0.14325 | 0.11649 | -0.026755 |  | 1.2831 | 1.0471
4 | YES | 0.36789 | 1.8458 | 0.11448 | 1.5728 | 1.4761 | -0.096706 |  | 0.44322 | 0.34722
4 | YES | 11.499 | 1.875 | 0.10175 | 1.574 | 1.4998 | -0.074168 |  | 0.11575 | 0.093753
4 | YES | 23.0095 | 0.99481 | 0.048419 | 0.76681 | 0.78433 | 0.017521 |  | 0.68066 | 0.48066
4 | YES | 49.4873 | 1.2831 | 0.064293 | 1.0471 | 1.0186 | -0.028412 |  | 0.68066 | 0.41066
4 | YES | 73.888 | 0.44322 | 0.055566 | 0.34722 | 0.33595 | -0.01127 |  | 1.2333 | 0.95329
4 | YES | 100.108 | 0.11575 | 0.010823 | 0.093753 | 0.069756 | -0.023998 |  | 1.3942 | 1.1241
5 | YES | 4.9713 | 0.68066 | 0.075273 | 0.48066 | 0.52896 | 0.048302 |  | 0.7491 | 0.5891
5 | YES | 4.9713 | 0.68066 | 0.075273 | 0.41066 | 0.52896 | 0.1183 |  | 0.35752 | 0.27752
5 | YES | 26.2711 | 1.2333 | 0.050126 | 0.95329 | 0.97819 | 0.0249 |  | 1.8006 | 1.5106
5 | YES | 49.3452 | 1.3942 | 0.037842 | 1.1241 | 1.1089 | -0.015201 |  | 1.7973 | 1.5273
5 | YES | 74.7861 | 0.7491 | 0.031165 | 0.5891 | 0.58459 | -0.0045034 |  | 1.7791 | 1.449
5 | YES | 99.921 | 0.35752 | 0.019766 | 0.27752 | 0.26629 | -0.011235 |  | 1.7092 | 1.4492
6 | YES | 5.572 | 1.8006 | 0.107 | 1.5106 | 1.4393 | -0.071246 |  | 1.0114 | 0.77144
6 | YES | 5.9124 | 1.7973 | 0.10475 | 1.5273 | 1.4367 | -0.090642 |  | 0.14815 | 0.11815
6 | YES | 25.4101 | 1.7791 | 0.054853 | 1.449 | 1.4218 | -0.02722 |  | 1.3133 | 0.99327
6 | YES | 50.1539 | 1.7092 | 0.12819 | 1.4492 | 1.3651 | -0.084154 |  | 1.3133 | 1.0133
6 | YES | 75.3808 | 1.0114 | 0.082478 | 0.77144 | 0.79785 | 0.026411 |  | 1.405 | 1.105
6 | YES | 100.337 | 0.14815 | 0.012554 | 0.11815 | 0.096091 | -0.02206 |  | 1.3239 | 0.95389
8 | YES | 4.7104 | 1.3133 | 0.10009 | 0.99327 | 1.0432 | 0.049936 |  | 1.212 | 0.93204
8 | YES | 4.7104 | 1.3133 | 0.10009 | 1.0133 | 1.0432 | 0.029933 |  | 0.074233 | 0.064233
8 | YES | 24.1924 | 1.405 | 0.077721 | 1.105 | 1.1177 | 0.012775 |  | 1.3571 | 1.0771
8 | YES | 49.5457 | 1.3239 | 0.075449 | 0.95389 | 1.0518 | 0.097946 |  | 1.3571 | 1.0471
8 | YES | 74.4484 | 1.212 | 0.091484 | 0.93204 | 0.96091 | 0.028873 |  | 1.507 | 1.177
8 | YES | 100.16 | 0.074233 | 0.011175 | 0.064233 | 0.036004 | -0.028229 |  | 1.2805 | 1.0105
9 | YES | 4.9039 | 1.3571 | 0.20945 | 1.0771 | 1.0788 | 0.0017395 |  | 0.71093 | 0.52093
9 | YES | 4.9039 | 1.3571 | 0.20945 | 1.0471 | 1.0788 | 0.031739 |  | 0.17355 | 0.13355
9 | YES | 24.0849 | 1.507 | 0.11309 | 1.177 | 1.2007 | 0.023682 |  | 1.8152 | 1.4852
9 | YES | 49.3762 | 1.2805 | 0.11459 | 1.0105 | 1.0166 | 0.0060666 |  | 1.8152 | 1.4552
9 | YES | 74.8926 | 0.71093 | 0.046361 | 0.52093 | 0.55357 | 0.032638 |  | 1.9196 | 1.5596
9 | YES | 100.729 | 0.17355 | 0.016841 | 0.13355 | 0.11674 | -0.016812 |  | 1.7237 | 1.3538
10 | YES | 5.9561 | 1.8152 | 0.098315 | 1.4852 | 1.4512 | -0.033986 |  | 0.16266 | 0.11266
10 | YES | 5.9561 | 1.8152 | 0.098315 | 1.4552 | 1.4512 | -0.0039857 |  | 0.092644 | 0.072644
10 | YES | 25.6249 | 1.9196 | 0.10985 | 1.5596 | 1.5361 | -0.023522 |  | 1.8705 | 1.4505
10 | YES | 50.5025 | 1.7237 | 0.048595 | 1.3538 | 1.3769 | 0.023127 |  | 1.8192 | 1.2892
10 | YES | 75.216 | 0.16266 | 0.020199 | 0.11266 | 0.10788 | -0.004774 |  | 1.6109 | 1.2109
10 | YES | 100.976 | 0.092644 | 0.011656 | 0.072644 | 0.05097 | -0.021673 |  | 0.20993 | 0.14993
11 | YES | 6.268 | 1.8705 | 0.068622 | 1.4505 | 1.4961 | 0.045674 |  | 0.076178 | 0.036178
11 | YES | 24.9178 | 1.8192 | 0.065273 | 1.2892 | 1.4545 | 0.16526 |  | 0.34014 | 0.21014
11 | YES | 49.052 | 1.6109 | 0.047244 | 1.2109 | 1.2851 | 0.074243 |  | 0.077356 | 0.057356
11 | YES | 73.7733 | 0.20993 | 0.046865 | 0.14993 | 0.14631 | -0.0036195 |  | 0.56671 | 0.37671
11 | YES | 99.8847 | 0.076178 | 0.01023 | 0.036178 | 0.037586 | 0.0014074 |  | 0.066671 | 0.046671
12 | NO | 5.229 | 1.0298 | 0.044391 | 0.3398 | 0.81277 | 0.47297
12 | NO | 5.229 | 1.0298 | 0.044391 | 0.3198 | 0.81277 | 0.49297
12 | NO | 25.3702 | 1.8885 | 0.12674 | 1.0985 | 1.5108 | 0.41231
12 | NO | 50.2973 | 1.6171 | 0.065804 | 0.93711 | 1.2902 | 0.35308
12 | YES | 74.9988 | 0.34014 | 0.064699 | 0.21014 | 0.25215 | 0.042018
12 | YES | 100.049 | 0.077356 | 0.0097488 | 0.057356 | 0.038543 | -0.018813
13 | NO | 6.4102 | 2.3018 | 0.13868 | 1.5218 | 1.8468 | 0.32497
13 | NO | 6.4102 | 2.3018 | 0.13868 | 1.4918 | 1.8468 | 0.35497
13 | NO | 24.7565 | 2.3139 | 0.077254 | 1.4039 | 1.8566 | 0.4527
13 | NO | 49.6129 | 2.3389 | 0.067765 | 1.6589 | 1.8769 | 0.21803
13 | YES | 74.8936 | 0.56671 | 0.055553 | 0.37671 | 0.43633 | 0.059623
13 | YES | 99.9836 | 0.066671 | 0.0073429 | 0.046671 | 0.029857 | -0.016814
NO
YES
YES
YES
YES
YES
YES
NO
NO
NO
YES
YES
YES
YES
YES
YES
YES
YES
YES
YES
YES
YES
YES
YES
YES
YES
YES
YES
YES
YES
YES
YES
YES
YES
YES
YES
YES
YES
YES
YES
YES
YES
YES
YES
YES
YES
YES
YES
YES
YES
YES
YES
YES
YES
YES
YES
YES
YES
YES
YES
NO
NO
NO
NO
YES
YES
NO
NO
NO
NO
YES
YES
FIT vs. Pressure
FIT vs. FLUOR
FIT vs. File Pair #
MAKE/UPDATE CHART
CREATE CAL CTRL
INCLUDE/EXCLUDE

## (FLUOR - CHL) (3)
Calculation of Linear Least Squares Fit For
(FLUOR - CHL)
3
Fit Equation: Diff = m * Prop + b
where: Diff =Diff (FLUOR - CHL), Prop=File Pair #
Coefficients |  |  |  | Error Estimates |  |  |  | Regression Line Limits
| Value | Std Err. |  | Coeff of Determination |  | 0.012019 |  | X | CALC Y
m= | 0.016243 | 0.017602 |  | Std Dev of Resid |  | 0.58659 |  | 1 | 0.73145
b= | 0.71521 | 0.13915 |  | Resid Sum of Squares |  | 24.0863 |  | 13 | 0.92636
# of Values Extracted = |  |  | 72
# of Values Used in Fit = |  |  | 72
File | Use | Pressure | FLUOR | FLUOR | Diff (FLUOR - CHL) |  |  |  | Fit vs. | File Pair #
Pair # | in Fit? | Average | Average | Std Dev | Measured | Fit | Resid |  | X | Y
1 | YES | 0.56866 | 1.4154 | 0.036505 | 0.60242 | 0.73145 | 0.12902 |  | 1 | 0.60242
1 | YES | 11.6669 | 0.84988 | 0.018068 | 0.67688 | 0.73145 | 0.054572 |  | 1 | 0.67688
1 | YES | 24.9802 | 0.19911 | 0.01543 | 0.15311 | 0.73145 | 0.57834 |  | 1 | 0.15311
1 | YES | 48.7638 | 0.19099 | 0.013493 | 0.12999 | 0.73145 | 0.60146 |  | 1 | 0.12999
1 | YES | 73.4724 | 0.17388 | 0.010121 | 0.12188 | 0.73145 | 0.60957 |  | 1 | 0.12188
1 | YES | 73.4724 | 0.17388 | 0.010121 | 0.12388 | 0.73145 | 0.60757 |  | 1 | 0.12388
1 | YES | 99.9032 | 0.096534 | 0.0054724 | 0.092534 | 0.73145 | 0.63891 |  | 1 | 0.092534
2 | YES | 5.2543 | 0.82716 | 0.16289 | 0.33716 | 0.74769 | 0.41053 |  | 2 | 0.33716
2 | YES | 5.2543 | 0.82716 | 0.16289 | 0.18616 | 0.74769 | 0.56153 |  | 2 | 0.18616
2 | YES | 24.7508 | 2.6817 | 0.059033 | 1.9957 | 0.74769 | -1.248 |  | 2 | 1.9957
2 | YES | 50.6227 | 1.7921 | 0.067516 | 1.3551 | 0.74769 | -0.60738 |  | 2 | 1.3551
2 | YES | 75.2551 | 0.11362 | 0.010683 | 0.091616 | 0.74769 | 0.65607 |  | 2 | 0.091616
2 | YES | 99.3243 | 0.082014 | 0.017887 | 0.069014 | 0.74769 | 0.67868 |  | 2 | 0.069014
3 | YES | 3.7085 | 1.883 | 0.067026 | 1.551 | 0.76393 | -0.78705 |  | 3 | 1.551
3 | YES | 6.5578 | 1.8903 | 0.088239 | 1.6253 | 0.76393 | -0.86135 |  | 3 | 1.6253
3 | YES | 25.0462 | 1.8487 | 0.044756 | 1.4817 | 0.76393 | -0.71777 |  | 3 | 1.4817
3 | YES | 49.833 | 1.8875 | 0.057616 | 1.5065 | 0.76393 | -0.74256 |  | 3 | 1.5065
3 | YES | 75.6409 | 1.9368 | 0.050812 | 1.5469 | 0.76393 | -0.78292 |  | 3 | 1.5469
3 | YES | 100.333 | 0.17325 | 0.012933 | 0.14325 | 0.76393 | 0.62069 |  | 3 | 0.14325
4 | YES | 0.36789 | 1.8458 | 0.11448 | 1.5728 | 0.78018 | -0.7926 |  | 4 | 1.5728
4 | YES | 11.499 | 1.875 | 0.10175 | 1.574 | 0.78018 | -0.79379 |  | 4 | 1.574
4 | YES | 23.0095 | 0.99481 | 0.048419 | 0.76681 | 0.78018 | 0.013368 |  | 4 | 0.76681
4 | YES | 49.4873 | 1.2831 | 0.064293 | 1.0471 | 0.78018 | -0.26687 |  | 4 | 1.0471
4 | YES | 73.888 | 0.44322 | 0.055566 | 0.34722 | 0.78018 | 0.43296 |  | 4 | 0.34722
4 | YES | 100.108 | 0.11575 | 0.010823 | 0.093753 | 0.78018 | 0.68642 |  | 4 | 0.093753
5 | YES | 4.9713 | 0.68066 | 0.075273 | 0.48066 | 0.79642 | 0.31576 |  | 5 | 0.48066
5 | YES | 4.9713 | 0.68066 | 0.075273 | 0.41066 | 0.79642 | 0.38576 |  | 5 | 0.41066
5 | YES | 26.2711 | 1.2333 | 0.050126 | 0.95329 | 0.79642 | -0.15687 |  | 5 | 0.95329
5 | YES | 49.3452 | 1.3942 | 0.037842 | 1.1241 | 0.79642 | -0.32773 |  | 5 | 1.1241
5 | YES | 74.7861 | 0.7491 | 0.031165 | 0.5891 | 0.79642 | 0.20732 |  | 5 | 0.5891
5 | YES | 99.921 | 0.35752 | 0.019766 | 0.27752 | 0.79642 | 0.5189 |  | 5 | 0.27752
6 | YES | 5.572 | 1.8006 | 0.107 | 1.5106 | 0.81266 | -0.69791 |  | 6 | 1.5106
6 | YES | 5.9124 | 1.7973 | 0.10475 | 1.5273 | 0.81266 | -0.71468 |  | 6 | 1.5273
6 | YES | 25.4101 | 1.7791 | 0.054853 | 1.449 | 0.81266 | -0.63639 |  | 6 | 1.449
6 | YES | 50.1539 | 1.7092 | 0.12819 | 1.4492 | 0.81266 | -0.63656 |  | 6 | 1.4492
6 | YES | 75.3808 | 1.0114 | 0.082478 | 0.77144 | 0.81266 | 0.041224 |  | 6 | 0.77144
6 | YES | 100.337 | 0.14815 | 0.012554 | 0.11815 | 0.81266 | 0.69451 |  | 6 | 0.11815
8 | YES | 4.7104 | 1.3133 | 0.10009 | 0.99327 | 0.84515 | -0.14812 |  | 8 | 0.99327
8 | YES | 4.7104 | 1.3133 | 0.10009 | 1.0133 | 0.84515 | -0.16812 |  | 8 | 1.0133
8 | YES | 24.1924 | 1.405 | 0.077721 | 1.105 | 0.84515 | -0.25982 |  | 8 | 1.105
8 | YES | 49.5457 | 1.3239 | 0.075449 | 0.95389 | 0.84515 | -0.10874 |  | 8 | 0.95389
8 | YES | 74.4484 | 1.212 | 0.091484 | 0.93204 | 0.84515 | -0.086894 |  | 8 | 0.93204
8 | YES | 100.16 | 0.074233 | 0.011175 | 0.064233 | 0.84515 | 0.78091 |  | 8 | 0.064233
9 | YES | 4.9039 | 1.3571 | 0.20945 | 1.0771 | 0.86139 | -0.21567 |  | 9 | 1.0771
9 | YES | 4.9039 | 1.3571 | 0.20945 | 1.0471 | 0.86139 | -0.18567 |  | 9 | 1.0471
9 | YES | 24.0849 | 1.507 | 0.11309 | 1.177 | 0.86139 | -0.31562 |  | 9 | 1.177
9 | YES | 49.3762 | 1.2805 | 0.11459 | 1.0105 | 0.86139 | -0.1491 |  | 9 | 1.0105
9 | YES | 74.8926 | 0.71093 | 0.046361 | 0.52093 | 0.86139 | 0.34046 |  | 9 | 0.52093
9 | YES | 100.729 | 0.17355 | 0.016841 | 0.13355 | 0.86139 | 0.72784 |  | 9 | 0.13355
10 | YES | 5.9561 | 1.8152 | 0.098315 | 1.4852 | 0.87763 | -0.60758 |  | 10 | 1.4852
10 | YES | 5.9561 | 1.8152 | 0.098315 | 1.4552 | 0.87763 | -0.57758 |  | 10 | 1.4552
10 | YES | 25.6249 | 1.9196 | 0.10985 | 1.5596 | 0.87763 | -0.68199 |  | 10 | 1.5596
10 | YES | 50.5025 | 1.7237 | 0.048595 | 1.3538 | 0.87763 | -0.47612 |  | 10 | 1.3538
10 | YES | 75.216 | 0.16266 | 0.020199 | 0.11266 | 0.87763 | 0.76497 |  | 10 | 0.11266
10 | YES | 100.976 | 0.092644 | 0.011656 | 0.072644 | 0.87763 | 0.80499 |  | 10 | 0.072644
11 | YES | 6.268 | 1.8705 | 0.068622 | 1.4505 | 0.89387 | -0.5566 |  | 11 | 1.4505
11 | YES | 24.9178 | 1.8192 | 0.065273 | 1.2892 | 0.89387 | -0.39536 |  | 11 | 1.2892
11 | YES | 49.052 | 1.6109 | 0.047244 | 1.2109 | 0.89387 | -0.31703 |  | 11 | 1.2109
11 | YES | 73.7733 | 0.20993 | 0.046865 | 0.14993 | 0.89387 | 0.74394 |  | 11 | 0.14993
11 | YES | 99.8847 | 0.076178 | 0.01023 | 0.036178 | 0.89387 | 0.8577 |  | 11 | 0.036178
12 | YES | 5.229 | 1.0298 | 0.044391 | 0.3398 | 0.91012 | 0.57032 |  | 12 | 0.3398
12 | YES | 5.229 | 1.0298 | 0.044391 | 0.3198 | 0.91012 | 0.59032 |  | 12 | 0.3198
12 | YES | 25.3702 | 1.8885 | 0.12674 | 1.0985 | 0.91012 | -0.18835 |  | 12 | 1.0985
12 | YES | 50.2973 | 1.6171 | 0.065804 | 0.93711 | 0.91012 | -0.026993 |  | 12 | 0.93711
12 | YES | 74.9988 | 0.34014 | 0.064699 | 0.21014 | 0.91012 | 0.69998 |  | 12 | 0.21014
12 | YES | 100.049 | 0.077356 | 0.0097488 | 0.057356 | 0.91012 | 0.85276 |  | 12 | 0.057356
13 | YES | 6.4102 | 2.3018 | 0.13868 | 1.5218 | 0.92636 | -0.59543 |  | 13 | 1.5218
13 | YES | 6.4102 | 2.3018 | 0.13868 | 1.4918 | 0.92636 | -0.56543 |  | 13 | 1.4918
13 | YES | 24.7565 | 2.3139 | 0.077254 | 1.4039 | 0.92636 | -0.47756 |  | 13 | 1.4039
13 | YES | 49.6129 | 2.3389 | 0.067765 | 1.6589 | 0.92636 | -0.73252 |  | 13 | 1.6589
13 | YES | 74.8936 | 0.56671 | 0.055553 | 0.37671 | 0.92636 | 0.54965 |  | 13 | 0.37671
13 | YES | 99.9836 | 0.066671 | 0.0073429 | 0.046671 | 0.92636 | 0.87969 |  | 13 | 0.046671
YES
YES
YES
YES
YES
YES
YES
YES
YES
YES
YES
YES
YES
YES
YES
YES
YES
YES
YES
YES
YES
YES
YES
YES
YES
YES
YES
YES
YES
YES
YES
YES
YES
YES
YES
YES
YES
YES
YES
YES
YES
YES
YES
YES
YES
YES
YES
YES
YES
YES
YES
YES
YES
YES
YES
YES
YES
YES
YES
YES
YES
YES
YES
YES
YES
YES
YES
YES
YES
YES
YES
YES
FIT vs. Pressure
FIT vs. FLUOR
FIT vs. File Pair #
MAKE/UPDATE CHART
CREATE CAL CTRL
INCLUDE/EXCLUDE

## (FLUOR - CHL) (4)
Calculation of Linear Least Squares Fit For
(FLUOR - CHL)
2
Fit Equation: Diff = m * Prop + b
where: Diff =Diff (FLUOR - CHL), Prop=FLUOR
Coefficients |  |  |  | Error Estimates |  |  |  | Regression Line Limits
| Value | Std Err. |  | Coeff of Determination |  | 0.97937 |  | X | CALC Y
m= | 0.91348 | 0.041925 |  | Std Dev of Resid |  | 0.093897 |  | 0.82716 | 0.18059
b= | -0.57501 | 0.076818 |  | Resid Sum of Squares |  | 0.088167 |  | 2.6817 | 1.8747
# of Values Extracted = |  |  | 72
# of Values Used in Fit = |  |  | 12
File | Use | Pressure | FLUOR | FLUOR | Diff (FLUOR - CHL) |  |  |  | Fit vs. | FLUOR
Pair # | in Fit? | Average | Average | Std Dev | Measured | Fit | Resid |  | X | Y
1 | YES | 0.56866 | 1.4154 | 0.036505 | 0.60242 | 0.71796 | 0.11553 |  | 1.4154 | 0.60242
1 | NO | 11.6669 | 0.84988 | 0.018068 | 0.67688 | 0.20134 | -0.47554 |  | 0.82716 | 0.33716
1 | NO | 24.9802 | 0.19911 | 0.01543 | 0.15311 | -0.39312 | -0.54623 |  | 0.82716 | 0.18616
1 | NO | 48.7638 | 0.19099 | 0.013493 | 0.12999 | -0.40055 | -0.53053 |  | 2.6817 | 1.9957
1 | NO | 73.4724 | 0.17388 | 0.010121 | 0.12188 | -0.41617 | -0.53805 |  | 1.0298 | 0.3398
1 | NO | 73.4724 | 0.17388 | 0.010121 | 0.12388 | -0.41617 | -0.54005 |  | 1.0298 | 0.3198
1 | NO | 99.9032 | 0.096534 | 0.0054724 | 0.092534 | -0.48683 | -0.57936 |  | 1.8885 | 1.0985
2 | YES | 5.2543 | 0.82716 | 0.16289 | 0.33716 | 0.18059 | -0.15657 |  | 1.6171 | 0.93711
2 | YES | 5.2543 | 0.82716 | 0.16289 | 0.18616 | 0.18059 | -0.005571 |  | 2.3018 | 1.5218
2 | YES | 24.7508 | 2.6817 | 0.059033 | 1.9957 | 1.8747 | -0.12102 |  | 2.3018 | 1.4918
2 | NO | 50.6227 | 1.7921 | 0.067516 | 1.3551 | 1.062 | -0.29305 |  | 2.3139 | 1.4039
2 | NO | 75.2551 | 0.11362 | 0.010683 | 0.091616 | -0.47122 | -0.56284 |  | 2.3389 | 1.6589
2 | NO | 99.3243 | 0.082014 | 0.017887 | 0.069014 | -0.50009 | -0.5691
3 | NO | 3.7085 | 1.883 | 0.067026 | 1.551 | 1.1451 | -0.40592
3 | NO | 6.5578 | 1.8903 | 0.088239 | 1.6253 | 1.1517 | -0.47355
3 | NO | 25.0462 | 1.8487 | 0.044756 | 1.4817 | 1.1137 | -0.36795
3 | NO | 49.833 | 1.8875 | 0.057616 | 1.5065 | 1.1492 | -0.35731
3 | NO | 75.6409 | 1.9368 | 0.050812 | 1.5469 | 1.1943 | -0.35258
3 | NO | 100.333 | 0.17325 | 0.012933 | 0.14325 | -0.41675 | -0.56
4 | NO | 0.36789 | 1.8458 | 0.11448 | 1.5728 | 1.1111 | -0.4617
4 | NO | 11.499 | 1.875 | 0.10175 | 1.574 | 1.1377 | -0.43622
4 | NO | 23.0095 | 0.99481 | 0.048419 | 0.76681 | 0.33373 | -0.43308
4 | NO | 49.4873 | 1.2831 | 0.064293 | 1.0471 | 0.59704 | -0.45001
4 | NO | 73.888 | 0.44322 | 0.055566 | 0.34722 | -0.17014 | -0.51735
4 | NO | 100.108 | 0.11575 | 0.010823 | 0.093753 | -0.46927 | -0.56302
5 | NO | 4.9713 | 0.68066 | 0.075273 | 0.48066 | 0.046762 | -0.4339
5 | NO | 4.9713 | 0.68066 | 0.075273 | 0.41066 | 0.046762 | -0.3639
5 | NO | 26.2711 | 1.2333 | 0.050126 | 0.95329 | 0.55158 | -0.40171
5 | NO | 49.3452 | 1.3942 | 0.037842 | 1.1241 | 0.69853 | -0.42562
5 | NO | 74.7861 | 0.7491 | 0.031165 | 0.5891 | 0.10928 | -0.47982
5 | NO | 99.921 | 0.35752 | 0.019766 | 0.27752 | -0.24842 | -0.52594
6 | NO | 5.572 | 1.8006 | 0.107 | 1.5106 | 1.0698 | -0.44079
6 | NO | 5.9124 | 1.7973 | 0.10475 | 1.5273 | 1.0668 | -0.46051
6 | NO | 25.4101 | 1.7791 | 0.054853 | 1.449 | 1.0501 | -0.39892
6 | NO | 50.1539 | 1.7092 | 0.12819 | 1.4492 | 0.98634 | -0.46288
6 | NO | 75.3808 | 1.0114 | 0.082478 | 0.77144 | 0.34893 | -0.42251
6 | NO | 100.337 | 0.14815 | 0.012554 | 0.11815 | -0.43968 | -0.55783
8 | NO | 4.7104 | 1.3133 | 0.10009 | 0.99327 | 0.62464 | -0.36862
8 | NO | 4.7104 | 1.3133 | 0.10009 | 1.0133 | 0.62464 | -0.38863
8 | NO | 24.1924 | 1.405 | 0.077721 | 1.105 | 0.70841 | -0.39656
8 | NO | 49.5457 | 1.3239 | 0.075449 | 0.95389 | 0.63434 | -0.31955
8 | NO | 74.4484 | 1.212 | 0.091484 | 0.93204 | 0.53217 | -0.39987
8 | NO | 100.16 | 0.074233 | 0.011175 | 0.064233 | -0.5072 | -0.57143
9 | NO | 4.9039 | 1.3571 | 0.20945 | 1.0771 | 0.66464 | -0.41242
9 | NO | 4.9039 | 1.3571 | 0.20945 | 1.0471 | 0.66464 | -0.38242
9 | NO | 24.0849 | 1.507 | 0.11309 | 1.177 | 0.80162 | -0.37539
9 | NO | 49.3762 | 1.2805 | 0.11459 | 1.0105 | 0.5947 | -0.41579
9 | NO | 74.8926 | 0.71093 | 0.046361 | 0.52093 | 0.074415 | -0.44652
9 | NO | 100.729 | 0.17355 | 0.016841 | 0.13355 | -0.41648 | -0.55002
10 | NO | 5.9561 | 1.8152 | 0.098315 | 1.4852 | 1.0832 | -0.40205
10 | NO | 5.9561 | 1.8152 | 0.098315 | 1.4552 | 1.0832 | -0.37205
10 | NO | 25.6249 | 1.9196 | 0.10985 | 1.5596 | 1.1785 | -0.38109
10 | NO | 50.5025 | 1.7237 | 0.048595 | 1.3538 | 0.99961 | -0.35414
10 | NO | 75.216 | 0.16266 | 0.020199 | 0.11266 | -0.42642 | -0.53908
10 | NO | 100.976 | 0.092644 | 0.011656 | 0.072644 | -0.49038 | -0.56302
11 | NO | 6.268 | 1.8705 | 0.068622 | 1.4505 | 1.1336 | -0.31683
11 | NO | 24.9178 | 1.8192 | 0.065273 | 1.2892 | 1.0868 | -0.2024
11 | NO | 49.052 | 1.6109 | 0.047244 | 1.2109 | 0.89652 | -0.31438
11 | NO | 73.7733 | 0.20993 | 0.046865 | 0.14993 | -0.38324 | -0.53317
11 | NO | 99.8847 | 0.076178 | 0.01023 | 0.036178 | -0.50542 | -0.5416
12 | YES | 5.229 | 1.0298 | 0.044391 | 0.3398 | 0.3657 | 0.025896
12 | YES | 5.229 | 1.0298 | 0.044391 | 0.3198 | 0.3657 | 0.045896
12 | YES | 25.3702 | 1.8885 | 0.12674 | 1.0985 | 1.1501 | 0.051609
12 | YES | 50.2973 | 1.6171 | 0.065804 | 0.93711 | 0.9022 | -0.034914
12 | NO | 74.9988 | 0.34014 | 0.064699 | 0.21014 | -0.2643 | -0.47444
12 | NO | 100.049 | 0.077356 | 0.0097488 | 0.057356 | -0.50435 | -0.5617
13 | YES | 6.4102 | 2.3018 | 0.13868 | 1.5218 | 1.5276 | 0.0058502
13 | YES | 6.4102 | 2.3018 | 0.13868 | 1.4918 | 1.5276 | 0.03585
13 | YES | 24.7565 | 2.3139 | 0.077254 | 1.4039 | 1.5387 | 0.1348
13 | YES | 49.6129 | 2.3389 | 0.067765 | 1.6589 | 1.5615 | -0.097359
13 | NO | 74.8936 | 0.56671 | 0.055553 | 0.37671 | -0.057326 | -0.43404
13 | NO | 99.9836 | 0.066671 | 0.0073429 | 0.046671 | -0.51411 | -0.56078
YES
NO
NO
NO
NO
NO
NO
YES
YES
YES
NO
NO
NO
NO
NO
NO
NO
NO
NO
NO
NO
NO
NO
NO
NO
NO
NO
NO
NO
NO
NO
NO
NO
NO
NO
NO
NO
NO
NO
NO
NO
NO
NO
NO
NO
NO
NO
NO
NO
NO
NO
NO
NO
NO
NO
NO
NO
NO
NO
NO
YES
YES
YES
YES
NO
NO
YES
YES
YES
YES
NO
NO
FIT vs. Pressure
FIT vs. FLUOR
FIT vs. File Pair #
MAKE/UPDATE CHART
CREATE CAL CTRL
INCLUDE/EXCLUDE

## (FLUOR - CHL) (5)
Calculation of Linear Least Squares Fit For
(FLUOR - CHL)
2
Fit Equation: Diff = m * Prop + b
where: Diff =Diff (FLUOR - CHL), Prop=FLUOR
Coefficients |  |  |  | Error Estimates |  |  |  | Regression Line Limits
| Value | Std Err. |  | Coeff of Determination |  | 0.93179 |  | X | CALC Y
m= | 0.6659 | 0.037567 |  | Std Dev of Resid |  | 0.16477 |  | 0.066671 | -0.013473
b= | -0.05787 | 0.050308 |  | Resid Sum of Squares |  | 0.62446 |  | 2.6817 | 1.7279
# of Values Extracted = |  |  | 72
# of Values Used in Fit = |  |  | 25
File | Use | Pressure | FLUOR | FLUOR | Diff (FLUOR - CHL) |  |  |  | Fit vs. | FLUOR
Pair # | in Fit? | Average | Average | Std Dev | Measured | Fit | Resid |  | X | Y
1 | YES | 0.56866 | 1.4154 | 0.036505 | 0.60242 | 0.88466 | 0.28224 |  | 1.4154 | 0.60242
1 | YES | 11.6669 | 0.84988 | 0.018068 | 0.67688 | 0.50807 | -0.16881 |  | 0.84988 | 0.67688
1 | YES | 24.9802 | 0.19911 | 0.01543 | 0.15311 | 0.074718 | -0.078392 |  | 0.19911 | 0.15311
1 | YES | 48.7638 | 0.19099 | 0.013493 | 0.12999 | 0.069309 | -0.060677 |  | 0.19099 | 0.12999
1 | YES | 73.4724 | 0.17388 | 0.010121 | 0.12188 | 0.057918 | -0.063963 |  | 0.17388 | 0.12188
1 | YES | 73.4724 | 0.17388 | 0.010121 | 0.12388 | 0.057918 | -0.065963 |  | 0.17388 | 0.12388
1 | YES | 99.9032 | 0.096534 | 0.0054724 | 0.092534 | 0.0064127 | -0.086121 |  | 0.096534 | 0.092534
2 | YES | 5.2543 | 0.82716 | 0.16289 | 0.33716 | 0.49294 | 0.15578 |  | 0.82716 | 0.33716
2 | YES | 5.2543 | 0.82716 | 0.16289 | 0.18616 | 0.49294 | 0.30678 |  | 0.82716 | 0.18616
2 | YES | 24.7508 | 2.6817 | 0.059033 | 1.9957 | 1.7279 | -0.26782 |  | 2.6817 | 1.9957
2 | YES | 50.6227 | 1.7921 | 0.067516 | 1.3551 | 1.1355 | -0.21959 |  | 1.7921 | 1.3551
2 | YES | 75.2551 | 0.11362 | 0.010683 | 0.091616 | 0.017788 | -0.073829 |  | 0.11362 | 0.091616
2 | YES | 99.3243 | 0.082014 | 0.017887 | 0.069014 | -0.0032565 | -0.07227 |  | 0.082014 | 0.069014
3 | NO | 3.7085 | 1.883 | 0.067026 | 1.551 | 1.196 | -0.35497 |  | 1.0298 | 0.3398
3 | NO | 6.5578 | 1.8903 | 0.088239 | 1.6253 | 1.2009 | -0.42441 |  | 1.0298 | 0.3198
3 | NO | 25.0462 | 1.8487 | 0.044756 | 1.4817 | 1.1732 | -0.30851 |  | 1.8885 | 1.0985
3 | NO | 49.833 | 1.8875 | 0.057616 | 1.5065 | 1.199 | -0.30747 |  | 1.6171 | 0.93711
3 | NO | 75.6409 | 1.9368 | 0.050812 | 1.5469 | 1.2319 | -0.31496 |  | 0.34014 | 0.21014
3 | NO | 100.333 | 0.17325 | 0.012933 | 0.14325 | 0.057496 | -0.085751 |  | 0.077356 | 0.057356
4 | NO | 0.36789 | 1.8458 | 0.11448 | 1.5728 | 1.1712 | -0.40154 |  | 2.3018 | 1.5218
4 | NO | 11.499 | 1.875 | 0.10175 | 1.574 | 1.1907 | -0.38329 |  | 2.3018 | 1.4918
4 | NO | 23.0095 | 0.99481 | 0.048419 | 0.76681 | 0.60458 | -0.16223 |  | 2.3139 | 1.4039
4 | NO | 49.4873 | 1.2831 | 0.064293 | 1.0471 | 0.79652 | -0.25053 |  | 2.3389 | 1.6589
4 | NO | 73.888 | 0.44322 | 0.055566 | 0.34722 | 0.23727 | -0.10995 |  | 0.56671 | 0.37671
4 | NO | 100.108 | 0.11575 | 0.010823 | 0.093753 | 0.019211 | -0.074543 |  | 0.066671 | 0.046671
5 | NO | 4.9713 | 0.68066 | 0.075273 | 0.48066 | 0.39538 | -0.085275
5 | NO | 4.9713 | 0.68066 | 0.075273 | 0.41066 | 0.39538 | -0.015274
5 | NO | 26.2711 | 1.2333 | 0.050126 | 0.95329 | 0.76338 | -0.18991
5 | NO | 49.3452 | 1.3942 | 0.037842 | 1.1241 | 0.8705 | -0.25365
5 | NO | 74.7861 | 0.7491 | 0.031165 | 0.5891 | 0.44096 | -0.14814
5 | NO | 99.921 | 0.35752 | 0.019766 | 0.27752 | 0.1802 | -0.097316
6 | NO | 5.572 | 1.8006 | 0.107 | 1.5106 | 1.1411 | -0.36943
6 | NO | 5.9124 | 1.7973 | 0.10475 | 1.5273 | 1.139 | -0.38835
6 | NO | 25.4101 | 1.7791 | 0.054853 | 1.449 | 1.1268 | -0.32224
6 | NO | 50.1539 | 1.7092 | 0.12819 | 1.4492 | 1.0803 | -0.36891
6 | NO | 75.3808 | 1.0114 | 0.082478 | 0.77144 | 0.61565 | -0.15579
6 | NO | 100.337 | 0.14815 | 0.012554 | 0.11815 | 0.040785 | -0.077366
8 | NO | 4.7104 | 1.3133 | 0.10009 | 0.99327 | 0.81664 | -0.17663
8 | NO | 4.7104 | 1.3133 | 0.10009 | 1.0133 | 0.81664 | -0.19663
8 | NO | 24.1924 | 1.405 | 0.077721 | 1.105 | 0.8777 | -0.22727
8 | NO | 49.5457 | 1.3239 | 0.075449 | 0.95389 | 0.82371 | -0.13018
8 | NO | 74.4484 | 1.212 | 0.091484 | 0.93204 | 0.74923 | -0.18281
8 | NO | 100.16 | 0.074233 | 0.011175 | 0.064233 | -0.0084378 | -0.072671
9 | NO | 4.9039 | 1.3571 | 0.20945 | 1.0771 | 0.8458 | -0.23126
9 | NO | 4.9039 | 1.3571 | 0.20945 | 1.0471 | 0.8458 | -0.20126
9 | NO | 24.0849 | 1.507 | 0.11309 | 1.177 | 0.94565 | -0.23136
9 | NO | 49.3762 | 1.2805 | 0.11459 | 1.0105 | 0.79481 | -0.21568
9 | NO | 74.8926 | 0.71093 | 0.046361 | 0.52093 | 0.41554 | -0.10539
9 | NO | 100.729 | 0.17355 | 0.016841 | 0.13355 | 0.057696 | -0.075852
10 | NO | 5.9561 | 1.8152 | 0.098315 | 1.4852 | 1.1509 | -0.33432
10 | NO | 5.9561 | 1.8152 | 0.098315 | 1.4552 | 1.1509 | -0.30432
10 | NO | 25.6249 | 1.9196 | 0.10985 | 1.5596 | 1.2204 | -0.33921
10 | NO | 50.5025 | 1.7237 | 0.048595 | 1.3538 | 1.09 | -0.26377
10 | NO | 75.216 | 0.16266 | 0.020199 | 0.11266 | 0.050445 | -0.062213
10 | NO | 100.976 | 0.092644 | 0.011656 | 0.072644 | 0.0038221 | -0.068822
11 | NO | 6.268 | 1.8705 | 0.068622 | 1.4505 | 1.1877 | -0.26279
11 | NO | 24.9178 | 1.8192 | 0.065273 | 1.2892 | 1.1536 | -0.13567
11 | NO | 49.052 | 1.6109 | 0.047244 | 1.2109 | 1.0148 | -0.19607
11 | NO | 73.7733 | 0.20993 | 0.046865 | 0.14993 | 0.081925 | -0.068007
11 | NO | 99.8847 | 0.076178 | 0.01023 | 0.036178 | -0.0071425 | -0.043321
12 | YES | 5.229 | 1.0298 | 0.044391 | 0.3398 | 0.62788 | 0.28808
12 | YES | 5.229 | 1.0298 | 0.044391 | 0.3198 | 0.62788 | 0.30808
12 | YES | 25.3702 | 1.8885 | 0.12674 | 1.0985 | 1.1997 | 0.1012
12 | YES | 50.2973 | 1.6171 | 0.065804 | 0.93711 | 1.019 | 0.08186
12 | YES | 74.9988 | 0.34014 | 0.064699 | 0.21014 | 0.16863 | -0.041508
12 | YES | 100.049 | 0.077356 | 0.0097488 | 0.057356 | -0.006358 | -0.063714
13 | YES | 6.4102 | 2.3018 | 0.13868 | 1.5218 | 1.4749 | -0.046889
13 | YES | 6.4102 | 2.3018 | 0.13868 | 1.4918 | 1.4749 | -0.016889
13 | YES | 24.7565 | 2.3139 | 0.077254 | 1.4039 | 1.483 | 0.079058
13 | YES | 49.6129 | 2.3389 | 0.067765 | 1.6589 | 1.4996 | -0.15928
13 | YES | 74.8936 | 0.56671 | 0.055553 | 0.37671 | 0.31951 | -0.057206
13 | YES | 99.9836 | 0.066671 | 0.0073429 | 0.046671 | -0.013473 | -0.060144
YES
YES
YES
YES
YES
YES
YES
YES
YES
YES
YES
YES
YES
NO
NO
NO
NO
NO
NO
NO
NO
NO
NO
NO
NO
NO
NO
NO
NO
NO
NO
NO
NO
NO
NO
NO
NO
NO
NO
NO
NO
NO
NO
NO
NO
NO
NO
NO
NO
NO
NO
NO
NO
NO
NO
NO
NO
NO
NO
NO
YES
YES
YES
YES
YES
YES
YES
YES
YES
YES
YES
YES
FIT vs. Pressure
FIT vs. FLUOR
FIT vs. File Pair #
MAKE/UPDATE CHART
CREATE CAL CTRL
INCLUDE/EXCLUDE

## Main
# Channels= | 2
| Primary | Secondary |  | Comparison Name
Ref | Pressure | Pressure |  | Pressure - Pressure
Comp 1 | CHL | FLUOR |  | FLUOR - CHL
Average Size: | 10
|  |  | Primary | Secondary | Secondary |  | Primary | Secondary | Secondary
Primary | Secondary | Secondary | Pressure | Pressure | Pressure | (S-P) | CHL | Fluor | Fluor | (S-P)
File Name | File Name | Count | Value | Avg | Std Dev | Diff | Value | Avg | Std Dev | Diff
2003-01-0001 | 2003-01-0001 | 73 | 0.6 | 0.56866 | 0.035095 | -0.031343 | 0.813 | 1.4154 | 0.036505 | 0.60242
2003-01-0001 | 2003-01-0001 | 73 | 11.7 | 11.6669 | 0.025846 | -0.033123 | 0.173 | 0.84988 | 0.018068 | 0.67688
2003-01-0001 | 2003-01-0001 | 73 | 25 | 24.9802 | 0.02503 | -0.019823 | 0.046 | 0.19911 | 0.01543 | 0.15311
2003-01-0001 | 2003-01-0001 | 73 | 48.8 | 48.7638 | 0.022829 | -0.036163 | 0.061 | 0.19099 | 0.013493 | 0.12999
2003-01-0001 | 2003-01-0001 | 143 | 73.5 | 73.4724 | 0.023474 | -0.027588 | 0.052 | 0.17388 | 0.010121 | 0.12188
2003-01-0001 | 2003-01-0001 | 143 | 73.5 | 73.4724 | 0.023474 | -0.027588 | 0.05 | 0.17388 | 0.010121 | 0.12388
2003-01-0001 | 2003-01-0001 | 73 | 99.9 | 99.9032 | 0.029689 | 0.0031662 | 0.004 | 0.096534 | 0.0054724 | 0.092534
2003-01-0003 | 2003-01-0003 | 146 | 1 | 5.2543 | 4.2762 | 4.2543 | 0.49 | 0.82716 | 0.16289 | 0.33716
2003-01-0003 | 2003-01-0003 | 146 | 9.6 | 5.2543 | 4.2762 | -4.3457 | 0.641 | 0.82716 | 0.16289 | 0.18616
2003-01-0003 | 2003-01-0003 | 73 | 24.9 | 24.7508 | 0.14874 | -0.14919 | 0.686 | 2.6817 | 0.059033 | 1.9957
2003-01-0003 | 2003-01-0003 | 73 | 50.8 | 50.6227 | 0.17014 | -0.17734 | 0.437 | 1.7921 | 0.067516 | 1.3551
2003-01-0003 | 2003-01-0003 | 73 | 75 | 75.2551 | 0.28706 | 0.2551 | 0.022 | 0.11362 | 0.010683 | 0.091616
2003-01-0003 | 2003-01-0003 | 73 | 99.2 | 99.3243 | 0.11717 | 0.12434 | 0.013 | 0.082014 | 0.017887 | 0.069014
2003-01-0004 | 2003-01-0004 | 100 | 0.9 | 3.7085 | 4.3626 | 2.8085 | 0.332 | 1.883 | 0.067026 | 1.551
2003-01-0004 | 2003-01-0004 | 132 | 11 | 6.5578 | 4.9104 | -4.4422 | 0.265 | 1.8903 | 0.088239 | 1.6253
2003-01-0004 | 2003-01-0004 | 73 | 24.9 | 25.0462 | 0.30281 | 0.14619 | 0.367 | 1.8487 | 0.044756 | 1.4817
2003-01-0004 | 2003-01-0004 | 73 | 49.8 | 49.833 | 0.14722 | 0.033028 | 0.381 | 1.8875 | 0.057616 | 1.5065
2003-01-0004 | 2003-01-0004 | 73 | 75.7 | 75.6409 | 0.15305 | -0.05912 | 0.39 | 1.9368 | 0.050812 | 1.5469
2003-01-0004 | 2003-01-0004 | 73 | 100.4 | 100.333 | 0.088135 | -0.066757 | 0.03 | 0.17325 | 0.012933 | 0.14325
2003-01-0007 | 2003-01-0007 | 73 | 0.3 | 0.36789 | 0.11464 | 0.06789 | 0.273 | 1.8458 | 0.11448 | 1.5728
2003-01-0007 | 2003-01-0007 | 73 | 11.5 | 11.499 | 0.083729 | -0.0010138 | 0.301 | 1.875 | 0.10175 | 1.574
2003-01-0007 | 2003-01-0007 | 73 | 23 | 23.0095 | 0.091248 | 0.0095215 | 0.228 | 0.99481 | 0.048419 | 0.76681
2003-01-0007 | 2003-01-0007 | 73 | 49.5 | 49.4873 | 0.28088 | -0.012741 | 0.236 | 1.2831 | 0.064293 | 1.0471
2003-01-0007 | 2003-01-0007 | 73 | 73.8 | 73.888 | 0.23729 | 0.087959 | 0.096 | 0.44322 | 0.055566 | 0.34722
2003-01-0007 | 2003-01-0007 | 73 | 100.2 | 100.108 | 0.099729 | -0.091499 | 0.022 | 0.11575 | 0.010823 | 0.093753
2003-01-0009 | 2003-01-0009 | 146 | 0.3 | 4.9713 | 4.7958 | 4.6713 | 0.2 | 0.68066 | 0.075273 | 0.48066
2003-01-0009 | 2003-01-0009 | 146 | 9.7 | 4.9713 | 4.7958 | -4.7287 | 0.27 | 0.68066 | 0.075273 | 0.41066
2003-01-0009 | 2003-01-0009 | 73 | 26 | 26.2711 | 0.27909 | 0.27114 | 0.28 | 1.2333 | 0.050126 | 0.95329
2003-01-0009 | 2003-01-0009 | 73 | 49.7 | 49.3452 | 0.38017 | -0.35484 | 0.27 | 1.3942 | 0.037842 | 1.1241
2003-01-0009 | 2003-01-0009 | 73 | 74.8 | 74.7861 | 0.21488 | -0.01387 | 0.16 | 0.7491 | 0.031165 | 0.5891
2003-01-0009 | 2003-01-0009 | 73 | 100.2 | 99.921 | 0.28373 | -0.27897 | 0.08 | 0.35752 | 0.019766 | 0.27752
2003-01-0011 | 2003-01-0011 | 137 | 1 | 5.572 | 4.8415 | 4.572 | 0.29 | 1.8006 | 0.107 | 1.5106
2003-01-0011 | 2003-01-0011 | 146 | 10.8 | 5.9124 | 4.8746 | -4.8876 | 0.27 | 1.7973 | 0.10475 | 1.5273
2003-01-0011 | 2003-01-0011 | 73 | 25.4 | 25.4101 | 0.24912 | 0.010084 | 0.33 | 1.7791 | 0.054853 | 1.449
2003-01-0011 | 2003-01-0011 | 73 | 50.3 | 50.1539 | 0.11425 | -0.14611 | 0.26 | 1.7092 | 0.12819 | 1.4492
2003-01-0011 | 2003-01-0011 | 73 | 75.4 | 75.3808 | 0.084443 | -0.019234 | 0.24 | 1.0114 | 0.082478 | 0.77144
2003-01-0011 | 2003-01-0011 | 73 | 100.3 | 100.337 | 0.14459 | 0.037285 | 0.03 | 0.14815 | 0.012554 | 0.11815
2003-01-0016 | 2003-01-0016 | 146 | 0.2 | 4.7104 | 4.5521 | 4.5104 | 0.32 | 1.3133 | 0.10009 | 0.99327
2003-01-0016 | 2003-01-0016 | 146 | 9.3 | 4.7104 | 4.5521 | -4.5896 | 0.3 | 1.3133 | 0.10009 | 1.0133
2003-01-0016 | 2003-01-0016 | 73 | 24.1 | 24.1924 | 0.070165 | 0.092424 | 0.3 | 1.405 | 0.077721 | 1.105
2003-01-0016 | 2003-01-0016 | 73 | 49.5 | 49.5457 | 0.072643 | 0.045738 | 0.37 | 1.3239 | 0.075449 | 0.95389
2003-01-0016 | 2003-01-0016 | 73 | 74.4 | 74.4484 | 0.048007 | 0.048447 | 0.28 | 1.212 | 0.091484 | 0.93204
2003-01-0016 | 2003-01-0016 | 73 | 100 | 100.16 | 0.28372 | 0.15994 | 0.01 | 0.074233 | 0.011175 | 0.064233
2003-01-0028 | 2003-01-0028 | 146 | 0.1 | 4.9039 | 4.8822 | 4.8039 | 0.28 | 1.3571 | 0.20945 | 1.0771
2003-01-0028 | 2003-01-0028 | 146 | 9.7 | 4.9039 | 4.8822 | -4.7961 | 0.31 | 1.3571 | 0.20945 | 1.0471
2003-01-0028 | 2003-01-0028 | 73 | 24.3 | 24.0849 | 0.28836 | -0.21505 | 0.33 | 1.507 | 0.11309 | 1.177
2003-01-0028 | 2003-01-0028 | 73 | 49.5 | 49.3762 | 0.11704 | -0.12383 | 0.27 | 1.2805 | 0.11459 | 1.0105
2003-01-0028 | 2003-01-0028 | 73 | 74.7 | 74.8926 | 0.19555 | 0.19264 | 0.19 | 0.71093 | 0.046361 | 0.52093
2003-01-0028 | 2003-01-0028 | 73 | 100.8 | 100.729 | 0.18432 | -0.071289 | 0.04 | 0.17355 | 0.016841 | 0.13355
2003-01-0034 | 2003-01-0034 | 146 | 1.5 | 5.9561 | 4.4986 | 4.4561 | 0.33 | 1.8152 | 0.098315 | 1.4852
2003-01-0034 | 2003-01-0034 | 146 | 10.7 | 5.9561 | 4.4986 | -4.7439 | 0.36 | 1.8152 | 0.098315 | 1.4552
2003-01-0034 | 2003-01-0034 | 73 | 25.3 | 25.6249 | 0.28298 | 0.32488 | 0.36 | 1.9196 | 0.10985 | 1.5596
2003-01-0034 | 2003-01-0034 | 73 | 50.6 | 50.5025 | 0.094856 | -0.09753 | 0.37 | 1.7237 | 0.048595 | 1.3538
2003-01-0034 | 2003-01-0034 | 73 | 75.4 | 75.216 | 0.37012 | -0.18401 | 0.05 | 0.16266 | 0.020199 | 0.11266
2003-01-0034 | 2003-01-0034 | 73 | 100.7 | 100.976 | 0.29179 | 0.27583 | 0.02 | 0.092644 | 0.011656 | 0.072644
2003-01-0040 | 2003-01-0040 | 146 | 2.2 | 6.268 | 3.9256 | 4.068 | 0.42 | 1.8705 | 0.068622 | 1.4505
2003-01-0040 | 2003-01-0040 | 73 | 25 | 24.9178 | 0.20867 | -0.082247 | 0.53 | 1.8192 | 0.065273 | 1.2892
2003-01-0040 | 2003-01-0040 | 73 | 49.3 | 49.052 | 0.45627 | -0.24803 | 0.4 | 1.6109 | 0.047244 | 1.2109
2003-01-0040 | 2003-01-0040 | 73 | 74.3 | 73.7733 | 1.0601 | -0.52673 | 0.06 | 0.20993 | 0.046865 | 0.14993
2003-01-0040 | 2003-01-0040 | 73 | 99.9 | 99.8847 | 0.037866 | -0.015289 | 0.04 | 0.076178 | 0.01023 | 0.036178
2003-01-0046 | 2003-01-0046 | 146 | 1.2 | 5.229 | 4.0007 | 4.029 | 0.69 | 1.0298 | 0.044391 | 0.3398
2003-01-0046 | 2003-01-0046 | 146 | 9.3 | 5.229 | 4.0007 | -4.071 | 0.71 | 1.0298 | 0.044391 | 0.3198
2003-01-0046 | 2003-01-0046 | 73 | 25.1 | 25.3702 | 0.35832 | 0.27022 | 0.79 | 1.8885 | 0.12674 | 1.0985
2003-01-0046 | 2003-01-0046 | 73 | 50.1 | 50.2973 | 0.33241 | 0.1973 | 0.68 | 1.6171 | 0.065804 | 0.93711
2003-01-0046 | 2003-01-0046 | 73 | 75.3 | 74.9988 | 0.39477 | -0.30121 | 0.13 | 0.34014 | 0.064699 | 0.21014
2003-01-0046 | 2003-01-0046 | 73 | 100 | 100.049 | 0.13632 | 0.049423 | 0.02 | 0.077356 | 0.0097488 | 0.057356
2003-01-0051 | 2003-01-0051 | 146 | 2.9 | 6.4102 | 3.39 | 3.5103 | 0.78 | 2.3018 | 0.13868 | 1.5218
2003-01-0051 | 2003-01-0051 | 146 | 9.9 | 6.4102 | 3.39 | -3.4897 | 0.81 | 2.3018 | 0.13868 | 1.4918
2003-01-0051 | 2003-01-0051 | 73 | 25 | 24.7565 | 0.23491 | -0.24345 | 0.91 | 2.3139 | 0.077254 | 1.4039
2003-01-0051 | 2003-01-0051 | 73 | 49.6 | 49.6129 | 0.088554 | 0.012905 | 0.68 | 2.3389 | 0.067765 | 1.6589
2003-01-0051 | 2003-01-0051 | 73 | 75 | 74.8936 | 0.12546 | -0.10639 | 0.19 | 0.56671 | 0.055553 | 0.37671
2003-01-0051 | 2003-01-0051 | 73 | 99.9 | 99.9836 | 0.14983 | 0.083572 | 0.02 | 0.066671 | 0.0073429 | 0.046671
Create Fit Sheet