## File List
Number of Files= |  | 12
Pair # | Primary File | Secondary File | First Row in Main | Last Row in Main | Comparison
1 | 2003-01-0001 | 2003-01-0001 | 11 | 23 | 2003-01-0001 & 2003-01-0001
2 | 2003-01-0003 | 2003-01-0003 | 25 | 44 | 2003-01-0003 & 2003-01-0003
3 | 2003-01-0004 | 2003-01-0004 | 46 | 65 | 2003-01-0004 & 2003-01-0004
4 | 2003-01-0007 | 2003-01-0007 | 67 | 86 | 2003-01-0007 & 2003-01-0007
5 | 2003-01-0009 | 2003-01-0009 | 88 | 107 | 2003-01-0009 & 2003-01-0009
6 | 2003-01-0011 | 2003-01-0011 | 109 | 128 | 2003-01-0011 & 2003-01-0011
7 | 2003-01-0016 | 2003-01-0016 | 130 | 153 | 2003-01-0016 & 2003-01-0016
8 | 2003-01-0028 | 2003-01-0028 | 155 | 178 | 2003-01-0028 & 2003-01-0028
9 | 2003-01-0034 | 2003-01-0034 | 180 | 203 | 2003-01-0034 & 2003-01-0034
10 | 2003-01-0040 | 2003-01-0040 | 205 | 226 | 2003-01-0040 & 2003-01-0040
11 | 2003-01-0046 | 2003-01-0046 | 228 | 245 | 2003-01-0046 & 2003-01-0046
12 | 2003-01-0051 | 2003-01-0051 | 247 | 265 | 2003-01-0051 & 2003-01-0051

## (DOX_CTD - DOX_TITR)
Calculation of Linear Least Squares Fit For
(DOX_CTD - DOX_TITR)
1
Fit Equation: Diff = m * Prop + b
where: Diff =Diff (DOX_CTD - DOX_TITR), Prop=Pressure
Coefficients |  |  |  | Error Estimates |  |  |  | Regression Line Limits
| Value | Std Err. |  | Coeff of Determination |  | 0.67567 |  | X | CALC Y
m= | 0.00070543 | 3.9905e-05 |  | Std Dev of Resid |  | 0.11019 |  | 0 | -0.56463
b= | -0.56463 | 0.01204 |  | Resid Sum of Squares |  | 1.8211 |  | 1001.76 | 0.14205
# of Values Extracted = |  |  | 244
# of Values Used in Fit = |  |  | 152
File | Use | Pressure | DOX_CTD | DOX_CTD | Diff (DOX_CTD - DOX_TITR) |  |  |  | Fit vs. | Pressure
Pair # | in Fit? | Average | Average | Std Dev | Measured | Fit | Resid |  | X | Y
1 | NO | 212.548 | 0.16191 | 0.0032076 | 0.020911 | -0.41469 | -0.4356 |  | 124.101 | -0.10421
1 | NO | 199.073 | 0.1371 | 0.0013861 | 0.075096 | -0.42419 | -0.49929 |  | 73.4724 | -0.33779
1 | NO | 174.424 | 0.34892 | 0.001441 | 0.29692 | -0.44158 | -0.7385 |  | 73.4724 | -0.28179
1 | NO | 149.78 | 0.36227 | 0.0015746 | 0.084274 | -0.45897 | -0.54324 |  | 48.7638 | -0.45777
1 | YES | 124.101 | 0.24779 | 0.0018481 | -0.10421 | -0.47708 | -0.37288 |  | 24.9802 | -0.38055
1 | NO | 99.9032 | 0.90237 | 0.005825 | 0.70537 | -0.49415 | -1.1995 |  | 1001.76 | 0.017376
1 | NO | 73.4724 | 3.7272 | 0.013239 | 2.6842 | -0.5128 | -3.197 |  | 800.828 | -0.059945
1 | YES | 73.4724 | 3.7272 | 0.013239 | -0.33779 | -0.5128 | -0.17501 |  | 0 | -0.514
1 | YES | 73.4724 | 3.7272 | 0.013239 | -0.28179 | -0.5128 | -0.23101 |  | 401.484 | -0.26253
1 | YES | 48.7638 | 4.5022 | 0.0029227 | -0.45777 | -0.53023 | -0.07246 |  | 299.127 | -0.26521
1 | YES | 24.9802 | 4.4204 | 0.0010806 | -0.38055 | -0.54701 | -0.16646 |  | 250.169 | -0.29188
1 | NO | 6.1178 | 5.0166 | 0.29389 | -0.038363 | -0.56031 | -0.52195 |  | 199.297 | -0.22919
1 | NO | 0.56866 | 5.3093 | 0.015252 | -0.75869 | -0.56423 | 0.19446 |  | 175.574 | -0.2543
2 | NO | 2000.24 | 1.4191 | 0.0025184 | -0.53293 | 0.8464 | 1.3793 |  | 149.122 | -0.36875
2 | NO | 1500.35 | 0.79031 | 0.0018921 | -0.11368 | 0.49377 | 0.60745 |  | 125.109 | -0.40286
2 | NO | 1250.96 | 0.55516 | 0.002007 | -0.013836 | 0.31784 | 0.33167 |  | 99.3243 | -0.48027
2 | YES | 1001.76 | 0.36338 | 0.0020911 | 0.017376 | 0.14205 | 0.12467 |  | 50.6227 | -0.66356
2 | YES | 800.828 | 0.26205 | 0.0010527 | -0.059945 | 0.00030175 | 0.060247 |  | 24.7508 | -0.55243
2 | NO | 800.828 | 0.26205 | 0.0010527 | -0.69795 | 0.00030175 | 0.69825 |  | 5.2543 | -0.56365
2 | YES | 0 | 0 | 0 | -0.514 | -0.56463 | -0.050627 |  | 5.2543 | -0.50165
2 | YES | 401.484 | 1.1275 | 0.0019585 | -0.26253 | -0.28141 | -0.018874 |  | 599.359 | -0.044806
2 | YES | 299.127 | 1.7358 | 0.00095681 | -0.26521 | -0.35361 | -0.088408 |  | 599.359 | -0.095806
2 | YES | 250.169 | 2.1751 | 0.0023508 | -0.29188 | -0.38815 | -0.096273 |  | 399.888 | -0.20975
2 | YES | 199.297 | 2.4018 | 0.0017293 | -0.22919 | -0.42404 | -0.19484 |  | 300.503 | -0.32085
2 | YES | 175.574 | 2.5037 | 0.0022091 | -0.2543 | -0.44077 | -0.18647 |  | 249.883 | -0.41018
2 | YES | 149.122 | 2.8813 | 0.0021067 | -0.36875 | -0.45943 | -0.090679 |  | 200.182 | -0.4641
2 | YES | 125.109 | 3.2711 | 0.0016941 | -0.40286 | -0.47637 | -0.073508 |  | 175.452 | -0.51953
2 | YES | 99.3243 | 3.7257 | 0.0021033 | -0.48027 | -0.49456 | -0.014287 |  | 149.989 | -0.54349
2 | NO | 75.2551 | 4.8055 | 0.0034039 | -0.72952 | -0.51154 | 0.21798 |  | 125.851 | -0.53308
2 | YES | 50.6227 | 5.4834 | 0.0091863 | -0.66356 | -0.52892 | 0.13464 |  | 100.333 | -0.49134
2 | YES | 24.7508 | 5.6616 | 0.0016324 | -0.55243 | -0.54717 | 0.005258 |  | 75.6409 | -0.53795
2 | YES | 5.2543 | 5.7164 | 0.003763 | -0.56365 | -0.56092 | 0.0027306 |  | 49.833 | -0.49903
2 | YES | 5.2543 | 5.7164 | 0.003763 | -0.50165 | -0.56092 | -0.059269 |  | 25.0462 | -0.50318
3 | NO | 2000.67 | 1.4248 | 0.0024305 | -0.19615 | 0.84671 | 1.0429 |  | 6.012 | -0.4794
3 | NO | 1499.65 | 0.72142 | 0.0019502 | 0.0044246 | 0.49327 | 0.48885 |  | 1.0693 | -0.48816
3 | NO | 1246.5 | 0.40596 | 0.00088879 | 0.014959 | 0.31469 | 0.29973 |  | 598.273 | -0.047425
3 | NO | 1001.59 | 0.2621 | 0.0017963 | 0.041096 | 0.14193 | 0.10083 |  | 402.303 | -0.27875
3 | NO | 799.792 | 0.25712 | 0.0021918 | 0.028123 | -0.00042907 | -0.028552 |  | 299.086 | -0.60223
3 | YES | 599.359 | 0.57919 | 0.0017535 | -0.044806 | -0.14182 | -0.097015 |  | 248.938 | -0.39222
3 | YES | 599.359 | 0.57919 | 0.0017535 | -0.095806 | -0.14182 | -0.046015 |  | 199.032 | -0.42175
3 | YES | 399.888 | 1.5003 | 0.0023081 | -0.20975 | -0.28253 | -0.07278 |  | 174.006 | -0.65075
3 | YES | 300.503 | 2.6101 | 0.0028513 | -0.32085 | -0.35264 | -0.031794 |  | 150.205 | -0.56222
3 | YES | 249.883 | 3.2398 | 0.009313 | -0.41018 | -0.38835 | 0.021826 |  | 123.832 | -0.5519
3 | YES | 200.182 | 4.2029 | 0.0021419 | -0.4641 | -0.42341 | 0.040684 |  | 100.108 | -0.53377
3 | YES | 175.452 | 4.6535 | 0.0026931 | -0.51953 | -0.44086 | 0.078676 |  | 73.888 | -0.54546
3 | YES | 149.989 | 5.0545 | 0.0018866 | -0.54349 | -0.45882 | 0.084673 |  | 49.4873 | -0.52707
3 | YES | 125.851 | 5.5469 | 0.0026339 | -0.53308 | -0.47585 | 0.057234 |  | 23.0095 | -0.50675
3 | YES | 100.333 | 5.5777 | 0.0016932 | -0.49134 | -0.49385 | -0.002507 |  | 5.9334 | -0.56232
3 | YES | 75.6409 | 5.742 | 0.0014898 | -0.53795 | -0.51127 | 0.026677 |  | 0.36789 | -0.51775
3 | YES | 49.833 | 5.761 | 0.00060025 | -0.49903 | -0.52947 | -0.030446 |  | 999.919 | 0.029123
3 | YES | 25.0462 | 5.7608 | 0.0015486 | -0.50318 | -0.54696 | -0.043781 |  | 599.3 | -0.18494
3 | YES | 6.012 | 5.7686 | 0.0030907 | -0.4794 | -0.56039 | -0.080982 |  | 400.055 | -0.42014
3 | YES | 1.0693 | 5.7708 | 0.0015987 | -0.48816 | -0.56387 | -0.075709 |  | 299.829 | -0.53189
4 | NO | 1999.55 | 1.3359 | 0.0011704 | -0.29114 | 0.84592 | 1.1371 |  | 250.771 | -0.5619
4 | NO | 1499.35 | 0.72038 | 0.0016552 | -0.024616 | 0.49306 | 0.51768 |  | 201.347 | -0.5284
4 | NO | 1249.91 | 0.40793 | 0.0017024 | 0.053932 | 0.3171 | 0.26317 |  | 175.499 | -0.55713
4 | NO | 1000.85 | 0.24834 | 0.0016348 | 0.057342 | 0.1414 | 0.084061 |  | 175.499 | -0.57513
4 | NO | 801.17 | 0.27859 | 0.0019709 | 0.012589 | 0.00054301 | -0.012046 |  | 150.268 | -0.63782
4 | YES | 598.273 | 0.63958 | 0.0016066 | -0.047425 | -0.14259 | -0.095162 |  | 125.339 | -0.56068
4 | YES | 402.303 | 1.8942 | 0.0025808 | -0.27875 | -0.28083 | -0.002076 |  | 99.921 | -0.5602
4 | YES | 299.086 | 3.2288 | 0.0044143 | -0.60223 | -0.35364 | 0.24859 |  | 74.7861 | -0.52858
4 | NO | 299.086 | 3.2288 | 0.0044143 | 0.60077 | -0.35364 | -0.95441 |  | 49.3452 | -0.54419
4 | YES | 248.938 | 3.4868 | 0.0018047 | -0.39222 | -0.38902 | 0.0032006 |  | 26.2711 | -0.50886
4 | YES | 199.032 | 3.8382 | 0.0015615 | -0.42175 | -0.42422 | -0.0024696 |  | 5.5877 | -0.51333
4 | YES | 174.006 | 4.7693 | 0.0028856 | -0.65075 | -0.44188 | 0.20888 |  | 4.8655 | -0.50078
4 | YES | 150.205 | 5.0168 | 0.0017815 | -0.56222 | -0.45867 | 0.10355 |  | 601.018 | -0.096534
4 | YES | 123.832 | 5.2771 | 0.0016086 | -0.5519 | -0.47727 | 0.074632 |  | 399.952 | -0.32919
4 | YES | 100.108 | 5.4102 | 0.0018821 | -0.53377 | -0.49401 | 0.039759 |  | 300.373 | -0.35631
4 | YES | 73.888 | 5.5945 | 0.001292 | -0.54546 | -0.5125 | 0.032961 |  | 248.786 | -0.37956
4 | YES | 49.4873 | 5.7369 | 0.0014464 | -0.52707 | -0.52972 | -0.0026481 |  | 201.093 | -0.44838
4 | YES | 23.0095 | 5.7213 | 0.0010901 | -0.50675 | -0.5484 | -0.041642 |  | 175.161 | -0.50332
4 | YES | 5.9334 | 5.7967 | 0.0057605 | -0.56232 | -0.56044 | 0.0018737 |  | 175.161 | -0.50532
4 | YES | 0.36789 | 5.8022 | 0.0015791 | -0.51775 | -0.56437 | -0.046613 |  | 150.306 | -0.50414
5 | NO | 1998.28 | 1.3066 | 0.0023388 | -0.18643 | 0.84502 | 1.0314 |  | 125.333 | -0.62982
5 | NO | 1500.34 | 0.65175 | 0.00229 | 0.0067534 | 0.49376 | 0.48701 |  | 100.337 | -0.52831
5 | NO | 1250.65 | 0.38548 | 0.0015285 | 0.05648 | 0.31762 | 0.26114 |  | 75.3808 | -0.53775
5 | YES | 999.919 | 0.23912 | 0.0016662 | 0.029123 | 0.14075 | 0.11162 |  | 50.1539 | -0.55171
5 | NO | 799.63 | 0.30293 | 0.0017024 | 0.028931 | -0.00054335 | -0.029475 |  | 25.4101 | -0.52841
5 | YES | 599.3 | 0.95505 | 0.0020942 | -0.18494 | -0.14186 | 0.043083 |  | 5.9124 | -0.63325
5 | YES | 400.055 | 2.3609 | 0.0020091 | -0.42014 | -0.28242 | 0.13772 |  | 1.0567 | -0.5194
5 | YES | 299.829 | 3.6411 | 0.0029747 | -0.53189 | -0.35312 | 0.17877 |  | 1000.91 | 0.013343
5 | YES | 250.771 | 4.3001 | 0.0039552 | -0.5619 | -0.38773 | 0.17418 |  | 600.33 | -0.032123
5 | YES | 201.347 | 4.6406 | 0.0016138 | -0.5284 | -0.42259 | 0.10581 |  | 301.352 | -0.10404
5 | YES | 175.499 | 5.0219 | 0.0065668 | -0.55713 | -0.44082 | 0.11631 |  | 250.168 | -0.16769
5 | YES | 175.499 | 5.0219 | 0.0065668 | -0.57513 | -0.44082 | 0.13431 |  | 200.121 | -0.30544
5 | YES | 150.268 | 5.3052 | 0.0026265 | -0.63782 | -0.45862 | 0.1792 |  | 174.59 | -0.3027
5 | YES | 125.339 | 5.4133 | 0.0046782 | -0.56068 | -0.47621 | 0.084476 |  | 150.361 | -0.57873
5 | YES | 99.921 | 5.6258 | 0.0023271 | -0.5602 | -0.49414 | 0.066065 |  | 49.5457 | -0.6674
5 | YES | 74.7861 | 5.6904 | 0.0016323 | -0.52858 | -0.51187 | 0.016704 |  | 24.1924 | -0.65443
5 | YES | 49.3452 | 5.7438 | 0.0012321 | -0.54419 | -0.52982 | 0.014375 |  | 4.7104 | -0.6357
5 | YES | 26.2711 | 5.7611 | 0.00096194 | -0.50886 | -0.54609 | -0.037231 |  | 4.7104 | -0.66471
5 | YES | 5.5877 | 5.7737 | 0.004047 | -0.51333 | -0.56069 | -0.047354 |  | 399.684 | -0.07189
5 | YES | 4.8655 | 5.7742 | 0.0041409 | -0.50078 | -0.56119 | -0.060419 |  | 299.432 | -0.22988
6 | NO | 2000.34 | 1.3245 | 0.0025171 | -0.31947 | 0.84647 | 1.1659 |  | 250.608 | -0.30064
6 | NO | 1499.75 | 0.60251 | 0.0018191 | 0.031507 | 0.49334 | 0.46184 |  | 200.928 | -0.37997
6 | NO | 1251.17 | 0.3398 | 0.0018481 | 0.076795 | 0.31799 | 0.24119 |  | 174.701 | -0.54726
6 | NO | 999.932 | 0.24243 | 0.0014712 | 0.052425 | 0.14076 | 0.088331 |  | 100.729 | -0.68832
6 | NO | 800.735 | 0.37897 | 0.0023332 | 0.017973 | 0.00023615 | -0.017736 |  | 74.8926 | -0.63662
6 | YES | 601.018 | 0.88047 | 0.0018034 | -0.096534 | -0.14065 | -0.044116 |  | 49.3762 | -0.62537
6 | YES | 399.952 | 2.0578 | 0.0026069 | -0.32919 | -0.28249 | 0.046703 |  | 24.0849 | -0.61489
6 | YES | 300.373 | 3.0927 | 0.0019213 | -0.35631 | -0.35273 | 0.0035804 |  | 6.4695 | -0.56227
6 | YES | 248.786 | 3.6854 | 0.0013539 | -0.37956 | -0.38913 | -0.0095636 |  | 4.9039 | -0.59344
6 | YES | 201.093 | 4.2746 | 0.0019554 | -0.44838 | -0.42277 | 0.025614 |  | 1000.89 | 0.034534
6 | YES | 175.161 | 4.7047 | 0.0029571 | -0.50332 | -0.44106 | 0.062259 |  | 399.291 | -0.15762
6 | YES | 175.161 | 4.7047 | 0.0029571 | -0.50532 | -0.44106 | 0.064259 |  | 300.329 | -0.31725
6 | YES | 150.306 | 5.0699 | 0.0020092 | -0.50414 | -0.4586 | 0.045541 |  | 251.118 | -0.29836
6 | YES | 125.333 | 5.3552 | 0.003124 | -0.62982 | -0.47621 | 0.15361 |  | 200.734 | -0.43149
6 | YES | 100.337 | 5.7167 | 0.0019851 | -0.52831 | -0.49385 | 0.034469 |  | 174.89 | -0.44511
6 | YES | 75.3808 | 5.9082 | 0.0041593 | -0.53775 | -0.51145 | 0.026303 |  | 149.68 | -0.555
6 | YES | 50.1539 | 5.9513 | 0.00088937 | -0.55171 | -0.52925 | 0.022465 |  | 126.078 | -0.55951
6 | YES | 25.4101 | 5.9836 | 0.0014418 | -0.52841 | -0.5467 | -0.018291 |  | 100.976 | -0.60448
6 | YES | 5.9124 | 5.9917 | 0.0042439 | -0.63325 | -0.56046 | 0.072798 |  | 75.216 | -0.60056
6 | YES | 1.0567 | 5.9956 | 0.0016811 | -0.5194 | -0.56388 | -0.044484 |  | 50.5025 | -0.56786
7 | NO | 0 | 0 | 0 | -3.196 | -0.56463 | 2.6314 |  | 25.6249 | -0.58683
7 | NO | 3999.77 | 2.921 | 0.0031861 | -0.24396 | 2.2569 | 2.5009 |  | 5.9561 | -0.54804
7 | NO | 3501.55 | 2.7064 | 0.0022725 | -0.21557 | 1.9055 | 2.121 |  | 1.4761 | -0.55026
7 | NO | 3000.09 | 2.3469 | 0.0019996 | -0.17812 | 1.5517 | 1.7299 |  | 400.351 | -0.085466
7 | NO | 2499.87 | 1.8521 | 0.0025152 | -0.13292 | 1.1989 | 1.3318 |  | 300.451 | -0.16759
7 | NO | 2000.22 | 1.2739 | 0.0024481 | -0.053082 | 0.84639 | 0.89947 |  | 250.111 | -0.26523
7 | NO | 1500.27 | 0.64221 | 0.0015452 | 0.050206 | 0.49371 | 0.4435 |  | 200.45 | -0.21386
7 | NO | 1249.62 | 0.4727 | 0.0022091 | 0.037699 | 0.31689 | 0.27919 |  | 175.452 | -0.5802
7 | YES | 1000.91 | 0.41934 | 0.0016348 | 0.013343 | 0.14145 | 0.1281 |  | 150.977 | -0.461
7 | NO | 800.142 | 0.49689 | 0.00065747 | 0.01789 | -0.00018217 | -0.018073 |  | 124.783 | -0.56099
7 | YES | 600.33 | 0.55788 | 0.0016662 | -0.032123 | -0.14114 | -0.10901 |  | 99.8847 | -0.49899
7 | NO | 400.244 | 0.7964 | 0.0014409 | -0.055603 | -0.28228 | -0.22668 |  | 73.7733 | -0.69271
7 | YES | 301.352 | 1.057 | 0.0017673 | -0.10404 | -0.35204 | -0.248 |  | 49.052 | -0.61844
7 | YES | 250.168 | 1.3403 | 0.0018921 | -0.16769 | -0.38815 | -0.22047 |  | 24.9178 | -0.58582
7 | YES | 200.121 | 1.7986 | 0.0027131 | -0.30544 | -0.42346 | -0.11802 |  | 3.6506 | -0.61919
7 | YES | 174.59 | 2.1383 | 0.0022029 | -0.3027 | -0.44147 | -0.13877 |  | 1000.56 | 0.034418
7 | YES | 150.361 | 2.8893 | 0.0037426 | -0.57873 | -0.45856 | 0.12017 |  | 400.223 | -0.22426
7 | NO | 125.345 | 4.047 | 0.0052784 | -0.807 | -0.4762 | 0.3308 |  | 300.037 | -0.19596
7 | NO | 100.16 | 5.4992 | 0.012936 | -1.1578 | -0.49397 | 0.66385 |  | 250.053 | -0.207
7 | NO | 74.4484 | 6.2539 | 0.0028321 | -0.80408 | -0.51211 | 0.29197 |  | 199.52 | -0.29457
7 | YES | 49.5457 | 6.3706 | 0.0018315 | -0.6674 | -0.52968 | 0.13772 |  | 175.228 | -0.38129
7 | YES | 24.1924 | 6.4176 | 0.0018777 | -0.65443 | -0.54756 | 0.10686 |  | 150.087 | -0.58966
7 | YES | 4.7104 | 6.4393 | 0.0052603 | -0.6357 | -0.5613 | 0.074401 |  | 100.049 | -0.61962
7 | YES | 4.7104 | 6.4393 | 0.0052603 | -0.66471 | -0.5613 | 0.1034 |  | 5.229 | -0.58315
8 | NO | 4002.18 | 2.7901 | 0.0032715 | -0.71386 | 2.2586 | 2.9725 |  | 5.229 | -0.60515
8 | NO | 3500.43 | 2.62 | 0.0028669 | -0.29195 | 1.9047 | 2.1966 |  | 1000.47 | 0.028027
8 | NO | 3000.36 | 2.3038 | 0.0022587 | -0.16719 | 1.5519 | 1.7191 |  | 600.646 | -0.042562
8 | NO | 2499.97 | 1.7596 | 0.0029563 | -0.13138 | 1.1989 | 1.3303 |  | 400.209 | -0.17723
8 | NO | 2002.28 | 1.2178 | 0.0021993 | -0.019178 | 0.84784 | 0.86702 |  | 300.583 | -0.23956
8 | NO | 2002.28 | 1.2178 | 0.0021993 | -0.029178 | 0.84784 | 0.87702 |  | 250.725 | -0.15864
8 | NO | 1500.23 | 0.56159 | 0.0021656 | 0.071589 | 0.49368 | 0.42209 |  | 199.93 | -0.2039
8 | NO | 1249.84 | 0.40123 | 0.0014579 | 0.030233 | 0.31705 | 0.28682 |  | 175.248 | -0.39066
8 | NO | 1000.09 | 0.35425 | 0.0018011 | 0.054247 | 0.14087 | 0.086621 |  | 151.013 | -0.37568
8 | NO | 799.266 | 0.40906 | 0.0014131 | 0.029055 | -0.00080013 | -0.029855 |  | 125.371 | -0.52459
8 | NO | 598.669 | 0.58956 | 0.0012581 | -0.00043833 | -0.14231 | -0.14187 |  | 74.8936 | -0.69614
8 | YES | 399.684 | 0.97711 | 0.0013288 | -0.07189 | -0.28268 | -0.21079 |  | 49.6129 | -0.61512
8 | YES | 299.432 | 1.6251 | 0.0016911 | -0.22988 | -0.3534 | -0.12352 |  | 24.7565 | -0.56597
8 | YES | 250.608 | 2.2024 | 0.0016362 | -0.30064 | -0.38784 | -0.087196 |  | 6.4102 | -0.5468
8 | YES | 200.928 | 2.89 | 0.0027787 | -0.37997 | -0.42289 | -0.042914 |  | 6.0172 | -0.55134
8 | YES | 174.701 | 3.6467 | 0.0031226 | -0.54726 | -0.44139 | 0.10587
8 | NO | 148.771 | 4.4951 | 0.003363 | -1.5919 | -0.45968 | 1.1322
8 | NO | 124.27 | 5.3862 | 0.0018145 | 0.20723 | -0.47696 | -0.6842
8 | YES | 100.729 | 5.8867 | 0.0017707 | -0.68832 | -0.49357 | 0.19475
8 | YES | 74.8926 | 6.1374 | 0.0025692 | -0.63662 | -0.5118 | 0.12482
8 | YES | 49.3762 | 6.2476 | 0.0015769 | -0.62537 | -0.5298 | 0.095575
8 | YES | 24.0849 | 6.2501 | 0.0017444 | -0.61489 | -0.54764 | 0.067253
8 | YES | 6.4695 | 6.2587 | 0.0017054 | -0.56227 | -0.56006 | 0.0022079
8 | YES | 4.9039 | 6.2586 | 0.0016691 | -0.59344 | -0.56117 | 0.032271
9 | NO | 3678.23 | 2.5588 | 0.0020772 | -0.57518 | 2.0301 | 2.6053
9 | NO | 3499.86 | 2.496 | 0.002273 | -0.226 | 1.9043 | 2.1303
9 | NO | 2999.41 | 2.2133 | 0.002696 | -0.1597 | 1.5512 | 1.7109
9 | NO | 2500.1 | 1.7548 | 0.0024265 | -0.1222 | 1.199 | 1.3212
9 | NO | 1999.59 | 1.2979 | 0.0020901 | -0.044103 | 0.84595 | 0.89005
9 | NO | 1999.59 | 1.2979 | 0.0020901 | -0.015103 | 0.84595 | 0.86105
9 | NO | 1499.96 | 0.63975 | 0.0020261 | 0.064753 | 0.49349 | 0.42874
9 | NO | 1250.68 | 0.37782 | 0.0017665 | 0.073822 | 0.31764 | 0.24382
9 | YES | 1000.89 | 0.31653 | 0.0015819 | 0.034534 | 0.14143 | 0.1069
9 | NO | 800.641 | 0.36782 | 0.0016274 | 0.037822 | 0.00016984 | -0.037652
9 | NO | 600.903 | 0.5999 | 0.0017963 | -0.0040958 | -0.14073 | -0.13664
9 | YES | 399.291 | 1.2484 | 0.002782 | -0.15762 | -0.28295 | -0.12534
9 | YES | 300.329 | 1.8467 | 0.0026393 | -0.31725 | -0.35277 | -0.035519
9 | YES | 251.118 | 2.3136 | 0.0024 | -0.29836 | -0.38748 | -0.089125
9 | YES | 200.734 | 3.0905 | 0.002834 | -0.43149 | -0.42302 | 0.00847
9 | YES | 174.89 | 3.7399 | 0.0027818 | -0.44511 | -0.44125 | 0.0038558
9 | YES | 149.68 | 4.15 | 0.0023921 | -0.555 | -0.45904 | 0.095962
9 | YES | 126.078 | 4.5545 | 0.0081277 | -0.55951 | -0.47569 | 0.083819
9 | YES | 100.976 | 5.4995 | 0.0053467 | -0.60448 | -0.4934 | 0.11108
9 | YES | 75.216 | 5.8924 | 0.0016414 | -0.60056 | -0.51157 | 0.088995
9 | YES | 50.5025 | 6.1521 | 0.0016525 | -0.56786 | -0.529 | 0.038862
9 | YES | 25.6249 | 6.1832 | 0.0013438 | -0.58683 | -0.54655 | 0.040285
9 | YES | 5.9561 | 6.211 | 0.0059838 | -0.54804 | -0.56043 | -0.012384
9 | YES | 1.4761 | 6.2167 | 0.0014531 | -0.55026 | -0.56359 | -0.013325
10 | NO | 0 | 0 | 0 | -2.568 | -0.56463 | 2.0034
10 | NO | 2999.26 | 2.1097 | 0.0018872 | -0.14234 | 1.5511 | 1.6935
10 | NO | 2500 | 1.7394 | 0.0014301 | -0.12562 | 1.1989 | 1.3246
10 | NO | 1999.56 | 1.3387 | 0.0023891 | -0.041288 | 0.84592 | 0.88721
10 | NO | 1500.62 | 0.6862 | 0.0017556 | 0.059206 | 0.49396 | 0.43475
10 | NO | 1249.69 | 0.42177 | 0.0022977 | 0.087774 | 0.31694 | 0.22917
10 | NO | 1249.69 | 0.42177 | 0.0022977 | 0.074774 | 0.31694 | 0.24217
10 | NO | 1000.93 | 0.32125 | 0.0019985 | 0.071247 | 0.14146 | 0.070213
10 | NO | 801.292 | 0.35915 | 0.0022953 | 0.053151 | 0.00062907 | -0.052522
10 | NO | 599.27 | 0.67314 | 0.0020091 | -0.021863 | -0.14188 | -0.12002
10 | YES | 400.351 | 1.0875 | 0.0015642 | -0.085466 | -0.28221 | -0.19674
10 | YES | 300.451 | 1.5044 | 0.0017065 | -0.16759 | -0.35268 | -0.18509
10 | YES | 250.111 | 1.9338 | 0.0021116 | -0.26523 | -0.38819 | -0.12296
10 | YES | 200.45 | 2.2571 | 0.0019387 | -0.21386 | -0.42322 | -0.20936
10 | YES | 175.452 | 2.7468 | 0.0020814 | -0.5802 | -0.44086 | 0.13935
10 | YES | 150.977 | 3.645 | 0.0021213 | -0.461 | -0.45812 | 0.0028769
10 | YES | 124.783 | 3.817 | 0.0014092 | -0.56099 | -0.4766 | 0.084385
10 | YES | 99.8847 | 4.33 | 0.0031468 | -0.49899 | -0.49417 | 0.0048208
10 | YES | 73.7733 | 5.3113 | 0.004979 | -0.69271 | -0.51258 | 0.18013
10 | YES | 49.052 | 6.0036 | 0.0012801 | -0.61844 | -0.53002 | 0.088415
10 | YES | 24.9178 | 6.0652 | 0.001273 | -0.58582 | -0.54705 | 0.038773
10 | YES | 3.6506 | 6.0998 | 0.0080185 | -0.61919 | -0.56205 | 0.057141
11 | NO | 1499.36 | 0.63774 | 0.001871 | -0.21926 | 0.49307 | 0.71233
11 | NO | 1250.33 | 0.40431 | 0.0018921 | 0.031315 | 0.31739 | 0.28608
11 | NO | 1000.56 | 0.29642 | 0.0015614 | 0.045418 | 0.1412 | 0.095781
11 | YES | 1000.56 | 0.29642 | 0.0015614 | 0.034418 | 0.1412 | 0.10678
11 | NO | 799.953 | 0.2726 | 0.0015876 | 0.083603 | -0.0003155 | -0.083918
11 | NO | 600.3 | 0.4323 | 0.0011509 | 0.00030136 | -0.14116 | -0.14146
11 | YES | 400.223 | 1.2507 | 0.0020951 | -0.22426 | -0.2823 | -0.058037
11 | YES | 300.037 | 1.657 | 0.0014571 | -0.19596 | -0.35297 | -0.15701
11 | YES | 250.053 | 1.964 | 0.0018028 | -0.207 | -0.38823 | -0.18123
11 | YES | 199.52 | 2.3944 | 0.0023388 | -0.29457 | -0.42388 | -0.1293
11 | YES | 175.228 | 2.9107 | 0.004012 | -0.38129 | -0.44102 | -0.059728
11 | YES | 150.087 | 3.2863 | 0.004073 | -0.58966 | -0.45875 | 0.13091
11 | NO | 125.395 | 4.6385 | 0.0044663 | -0.72549 | -0.47617 | 0.24932
11 | YES | 100.049 | 5.0044 | 0.002132 | -0.61962 | -0.49405 | 0.12557
11 | NO | 74.9988 | 5.6949 | 0.010053 | -0.75407 | -0.51172 | 0.24235
11 | NO | 50.2973 | 6.0545 | 0.0021608 | -0.72253 | -0.52915 | 0.19339
11 | YES | 5.229 | 6.1388 | 0.0030724 | -0.58315 | -0.56094 | 0.022213
11 | YES | 5.229 | 6.1388 | 0.0030724 | -0.60515 | -0.56094 | 0.044213
12 | NO | 1301 | 0.49252 | 0.0024216 | -0.069479 | 0.35314 | 0.42262
12 | NO | 1249.75 | 0.46212 | 0.0024886 | -0.037877 | 0.31699 | 0.35486
12 | YES | 1000.47 | 0.30603 | 0.0020137 | 0.028027 | 0.14114 | 0.11311
12 | NO | 799.847 | 0.33219 | 0.0011204 | 0.026185 | -0.00039027 | -0.026575
12 | NO | 799.847 | 0.33219 | 0.0011204 | 0.0081849 | -0.00039027 | -0.0085752
12 | YES | 600.646 | 0.49144 | 0.0012582 | -0.042562 | -0.14091 | -0.098351
12 | YES | 400.209 | 1.1778 | 0.0017201 | -0.17723 | -0.28231 | -0.10507
12 | YES | 300.583 | 1.7824 | 0.0017077 | -0.23956 | -0.35259 | -0.11302
12 | YES | 250.725 | 2.1604 | 0.0059846 | -0.15864 | -0.38776 | -0.22911
12 | YES | 199.93 | 2.4461 | 0.0017885 | -0.2039 | -0.42359 | -0.21969
12 | YES | 175.248 | 2.9723 | 0.0032241 | -0.39066 | -0.441 | -0.050345
12 | YES | 151.013 | 3.3073 | 0.0021723 | -0.37568 | -0.4581 | -0.082413
12 | YES | 125.371 | 4.2484 | 0.0055122 | -0.52459 | -0.47619 | 0.048403
12 | NO | 99.9836 | 5.5294 | 0.0040298 | -0.82462 | -0.4941 | 0.33052
12 | YES | 74.8936 | 5.8749 | 0.0051459 | -0.69614 | -0.51179 | 0.18434
12 | YES | 49.6129 | 6.0549 | 0.001166 | -0.61512 | -0.52963 | 0.085495
12 | YES | 24.7565 | 6.089 | 0.0016665 | -0.56597 | -0.54716 | 0.01881
12 | YES | 6.4102 | 6.1022 | 0.0041099 | -0.5468 | -0.5601 | -0.013303
12 | YES | 6.0172 | 6.1027 | 0.0040225 | -0.55134 | -0.56038 | -0.0090412
NO
NO
NO
NO
YES
NO
NO
YES
YES
YES
YES
NO
NO
NO
NO
NO
YES
YES
NO
YES
YES
YES
YES
YES
YES
YES
YES
YES
NO
YES
YES
YES
YES
NO
NO
NO
NO
NO
YES
YES
YES
YES
YES
YES
YES
YES
YES
YES
YES
YES
YES
YES
YES
NO
NO
NO
NO
NO
YES
YES
YES
NO
YES
YES
YES
YES
YES
YES
YES
YES
YES
YES
YES
NO
NO
NO
YES
NO
YES
YES
YES
YES
YES
YES
YES
YES
YES
YES
YES
YES
YES
YES
YES
NO
NO
NO
NO
NO
YES
YES
YES
YES
YES
YES
YES
YES
YES
YES
YES
YES
YES
YES
YES
NO
NO
NO
NO
NO
NO
NO
NO
YES
NO
YES
NO
YES
YES
YES
YES
YES
NO
NO
NO
YES
YES
YES
YES
NO
NO
NO
NO
NO
NO
NO
NO
NO
NO
NO
YES
YES
YES
YES
YES
NO
NO
YES
YES
YES
YES
YES
YES
NO
NO
NO
NO
NO
NO
NO
NO
YES
NO
NO
YES
YES
YES
YES
YES
YES
YES
YES
YES
YES
YES
YES
YES
NO
NO
NO
NO
NO
NO
NO
NO
NO
NO
YES
YES
YES
YES
YES
YES
YES
YES
YES
YES
YES
YES
NO
NO
NO
YES
NO
NO
YES
YES
YES
YES
YES
YES
NO
YES
NO
NO
YES
YES
NO
NO
YES
NO
NO
YES
YES
YES
YES
YES
YES
YES
YES
NO
YES
YES
YES
YES
YES
FIT vs. Pressure
FIT vs. DOX_CTD
FIT vs. File Pair #
MAKE/UPDATE CHART
CREATE CAL CTRL
INCLUDE/EXCLUDE

## (DOX_CTD - DOX_TITR) (2)
Calculation of Linear Least Squares Fit For
(DOX_CTD - DOX_TITR)
2
Fit Equation: Diff = m * Prop + b
where: Diff =Diff (DOX_CTD - DOX_TITR), Prop=DOX_CTD
Coefficients |  |  |  | Error Estimates |  |  |  | Regression Line Limits
| Value | Std Err. |  | Coeff of Determination |  | 0.87074 |  | X | CALC Y
m= | -0.10458 | 0.002995 |  | Std Dev of Resid |  | 0.089097 |  | 0.1371 | -0.021765
b= | -0.007428 | 0.012359 |  | Resid Sum of Squares |  | 1.4368 |  | 6.4393 | -0.68084
# of Values Extracted = |  |  | 244
# of Values Used in Fit = |  |  | 183
File | Use | Pressure | DOX_CTD | DOX_CTD | Diff (DOX_CTD - DOX_TITR) |  |  |  | Fit vs. | DOX_CTD
Pair # | in Fit? | Average | Average | Std Dev | Measured | Fit | Resid |  | X | Y
1 | YES | 212.548 | 0.16191 | 0.0032076 | 0.020911 | -0.02436 | -0.045271 |  | 0.16191 | 0.020911
1 | YES | 199.073 | 0.1371 | 0.0013861 | 0.075096 | -0.021765 | -0.096861 |  | 0.1371 | 0.075096
1 | NO | 174.424 | 0.34892 | 0.001441 | 0.29692 | -0.043917 | -0.34084 |  | 0.36227 | 0.084274
1 | YES | 149.78 | 0.36227 | 0.0015746 | 0.084274 | -0.045314 | -0.12959 |  | 0.24779 | -0.10421
1 | YES | 124.101 | 0.24779 | 0.0018481 | -0.10421 | -0.033342 | 0.070863 |  | 3.7272 | -0.33779
1 | NO | 99.9032 | 0.90237 | 0.005825 | 0.70537 | -0.1018 | -0.80717 |  | 3.7272 | -0.28179
1 | NO | 73.4724 | 3.7272 | 0.013239 | 2.6842 | -0.39721 | -3.0814 |  | 4.5022 | -0.45777
1 | YES | 73.4724 | 3.7272 | 0.013239 | -0.33779 | -0.39721 | -0.059423 |  | 4.4204 | -0.38055
1 | YES | 73.4724 | 3.7272 | 0.013239 | -0.28179 | -0.39721 | -0.11542 |  | 5.3093 | -0.75869
1 | YES | 48.7638 | 4.5022 | 0.0029227 | -0.45777 | -0.47826 | -0.020497 |  | 0.36338 | 0.017376
1 | YES | 24.9802 | 4.4204 | 0.0010806 | -0.38055 | -0.46971 | -0.089163 |  | 0.26205 | -0.059945
1 | NO | 6.1178 | 5.0166 | 0.29389 | -0.038363 | -0.53206 | -0.4937 |  | 1.1275 | -0.26253
1 | YES | 0.56866 | 5.3093 | 0.015252 | -0.75869 | -0.56267 | 0.19602 |  | 1.7358 | -0.26521
2 | NO | 2000.24 | 1.4191 | 0.0025184 | -0.53293 | -0.15583 | 0.3771 |  | 2.1751 | -0.29188
2 | NO | 1500.35 | 0.79031 | 0.0018921 | -0.11368 | -0.090078 | 0.023607 |  | 2.4018 | -0.22919
2 | NO | 1250.96 | 0.55516 | 0.002007 | -0.013836 | -0.065486 | -0.051651 |  | 2.5037 | -0.2543
2 | YES | 1001.76 | 0.36338 | 0.0020911 | 0.017376 | -0.045429 | -0.062805 |  | 2.8813 | -0.36875
2 | YES | 800.828 | 0.26205 | 0.0010527 | -0.059945 | -0.034833 | 0.025112 |  | 3.2711 | -0.40286
2 | NO | 800.828 | 0.26205 | 0.0010527 | -0.69795 | -0.034833 | 0.66311 |  | 3.7257 | -0.48027
2 | NO | 0 | 0 | 0 | -0.514 | -0.007428 | 0.50657 |  | 4.8055 | -0.72952
2 | YES | 401.484 | 1.1275 | 0.0019585 | -0.26253 | -0.12534 | 0.1372 |  | 5.4834 | -0.66356
2 | YES | 299.127 | 1.7358 | 0.00095681 | -0.26521 | -0.18895 | 0.076252 |  | 5.6616 | -0.55243
2 | YES | 250.169 | 2.1751 | 0.0023508 | -0.29188 | -0.2349 | 0.056979 |  | 5.7164 | -0.56365
2 | YES | 199.297 | 2.4018 | 0.0017293 | -0.22919 | -0.25861 | -0.029413 |  | 5.7164 | -0.50165
2 | YES | 175.574 | 2.5037 | 0.0022091 | -0.2543 | -0.26926 | -0.01496 |  | 0.2621 | 0.041096
2 | YES | 149.122 | 2.8813 | 0.0021067 | -0.36875 | -0.30874 | 0.060009 |  | 0.25712 | 0.028123
2 | YES | 125.109 | 3.2711 | 0.0016941 | -0.40286 | -0.34952 | 0.053345 |  | 0.57919 | -0.044806
2 | YES | 99.3243 | 3.7257 | 0.0021033 | -0.48027 | -0.39706 | 0.083216 |  | 0.57919 | -0.095806
2 | YES | 75.2551 | 4.8055 | 0.0034039 | -0.72952 | -0.50998 | 0.21954 |  | 1.5003 | -0.20975
2 | YES | 50.6227 | 5.4834 | 0.0091863 | -0.66356 | -0.58088 | 0.082684 |  | 2.6101 | -0.32085
2 | YES | 24.7508 | 5.6616 | 0.0016324 | -0.55243 | -0.59951 | -0.047081 |  | 3.2398 | -0.41018
2 | YES | 5.2543 | 5.7164 | 0.003763 | -0.56365 | -0.60523 | -0.041583 |  | 4.2029 | -0.4641
2 | YES | 5.2543 | 5.7164 | 0.003763 | -0.50165 | -0.60523 | -0.10358 |  | 4.6535 | -0.51953
3 | NO | 2000.67 | 1.4248 | 0.0024305 | -0.19615 | -0.15644 | 0.039715 |  | 5.0545 | -0.54349
3 | NO | 1499.65 | 0.72142 | 0.0019502 | 0.0044246 | -0.082873 | -0.087298 |  | 5.5469 | -0.53308
3 | NO | 1246.5 | 0.40596 | 0.00088879 | 0.014959 | -0.049883 | -0.064841 |  | 5.5777 | -0.49134
3 | YES | 1001.59 | 0.2621 | 0.0017963 | 0.041096 | -0.034838 | -0.075933 |  | 5.742 | -0.53795
3 | YES | 799.792 | 0.25712 | 0.0021918 | 0.028123 | -0.034317 | -0.062441 |  | 5.761 | -0.49903
3 | YES | 599.359 | 0.57919 | 0.0017535 | -0.044806 | -0.067999 | -0.023193 |  | 5.7608 | -0.50318
3 | YES | 599.359 | 0.57919 | 0.0017535 | -0.095806 | -0.067999 | 0.027807 |  | 5.7686 | -0.4794
3 | YES | 399.888 | 1.5003 | 0.0023081 | -0.20975 | -0.16432 | 0.045432 |  | 5.7708 | -0.48816
3 | YES | 300.503 | 2.6101 | 0.0028513 | -0.32085 | -0.28039 | 0.040456 |  | 0.24834 | 0.057342
3 | YES | 249.883 | 3.2398 | 0.009313 | -0.41018 | -0.34624 | 0.063935 |  | 0.27859 | 0.012589
3 | YES | 200.182 | 4.2029 | 0.0021419 | -0.4641 | -0.44696 | 0.017136 |  | 0.63958 | -0.047425
3 | YES | 175.452 | 4.6535 | 0.0026931 | -0.51953 | -0.49408 | 0.025454 |  | 1.8942 | -0.27875
3 | YES | 149.989 | 5.0545 | 0.0018866 | -0.54349 | -0.53602 | 0.007473 |  | 3.2288 | -0.60223
3 | YES | 125.851 | 5.5469 | 0.0026339 | -0.53308 | -0.58752 | -0.054433 |  | 3.4868 | -0.39222
3 | YES | 100.333 | 5.5777 | 0.0016932 | -0.49134 | -0.59073 | -0.099388 |  | 3.8382 | -0.42175
3 | YES | 75.6409 | 5.742 | 0.0014898 | -0.53795 | -0.60792 | -0.069977 |  | 4.7693 | -0.65075
3 | YES | 49.833 | 5.761 | 0.00060025 | -0.49903 | -0.6099 | -0.11087 |  | 5.0168 | -0.56222
3 | YES | 25.0462 | 5.7608 | 0.0015486 | -0.50318 | -0.60988 | -0.10671 |  | 5.2771 | -0.5519
3 | YES | 6.012 | 5.7686 | 0.0030907 | -0.4794 | -0.6107 | -0.13129 |  | 5.4102 | -0.53377
3 | YES | 1.0693 | 5.7708 | 0.0015987 | -0.48816 | -0.61093 | -0.12277 |  | 5.5945 | -0.54546
4 | NO | 1999.55 | 1.3359 | 0.0011704 | -0.29114 | -0.14713 | 0.14401 |  | 5.7369 | -0.52707
4 | NO | 1499.35 | 0.72038 | 0.0016552 | -0.024616 | -0.082765 | -0.058148 |  | 5.7213 | -0.50675
4 | NO | 1249.91 | 0.40793 | 0.0017024 | 0.053932 | -0.050089 | -0.10402 |  | 5.7967 | -0.56232
4 | YES | 1000.85 | 0.24834 | 0.0016348 | 0.057342 | -0.033399 | -0.090742 |  | 5.8022 | -0.51775
4 | YES | 801.17 | 0.27859 | 0.0019709 | 0.012589 | -0.036562 | -0.049151 |  | 0.23912 | 0.029123
4 | YES | 598.273 | 0.63958 | 0.0016066 | -0.047425 | -0.074314 | -0.026889 |  | 0.30293 | 0.028931
4 | YES | 402.303 | 1.8942 | 0.0025808 | -0.27875 | -0.20553 | 0.073229 |  | 0.95505 | -0.18494
4 | YES | 299.086 | 3.2288 | 0.0044143 | -0.60223 | -0.34509 | 0.25714 |  | 2.3609 | -0.42014
4 | NO | 299.086 | 3.2288 | 0.0044143 | 0.60077 | -0.34509 | -0.94586 |  | 3.6411 | -0.53189
4 | YES | 248.938 | 3.4868 | 0.0018047 | -0.39222 | -0.37207 | 0.02015 |  | 4.3001 | -0.5619
4 | YES | 199.032 | 3.8382 | 0.0015615 | -0.42175 | -0.40883 | 0.012928 |  | 4.6406 | -0.5284
4 | YES | 174.006 | 4.7693 | 0.0028856 | -0.65075 | -0.50619 | 0.14457 |  | 5.0219 | -0.55713
4 | YES | 150.205 | 5.0168 | 0.0017815 | -0.56222 | -0.53207 | 0.030145 |  | 5.0219 | -0.57513
4 | YES | 123.832 | 5.2771 | 0.0016086 | -0.5519 | -0.5593 | -0.0073941 |  | 5.3052 | -0.63782
4 | YES | 100.108 | 5.4102 | 0.0018821 | -0.53377 | -0.57322 | -0.039454 |  | 5.4133 | -0.56068
4 | YES | 73.888 | 5.5945 | 0.001292 | -0.54546 | -0.59249 | -0.047029 |  | 5.6258 | -0.5602
4 | YES | 49.4873 | 5.7369 | 0.0014464 | -0.52707 | -0.60739 | -0.080317 |  | 5.6904 | -0.52858
4 | YES | 23.0095 | 5.7213 | 0.0010901 | -0.50675 | -0.60575 | -0.098994 |  | 5.7438 | -0.54419
4 | YES | 5.9334 | 5.7967 | 0.0057605 | -0.56232 | -0.61363 | -0.05132 |  | 5.7611 | -0.50886
4 | YES | 0.36789 | 5.8022 | 0.0015791 | -0.51775 | -0.61422 | -0.096463 |  | 5.7737 | -0.51333
5 | NO | 1998.28 | 1.3066 | 0.0023388 | -0.18643 | -0.14407 | 0.042357 |  | 5.7742 | -0.50078
5 | NO | 1500.34 | 0.65175 | 0.00229 | 0.0067534 | -0.075587 | -0.082341 |  | 0.24243 | 0.052425
5 | NO | 1250.65 | 0.38548 | 0.0015285 | 0.05648 | -0.047741 | -0.10422 |  | 0.37897 | 0.017973
5 | YES | 999.919 | 0.23912 | 0.0016662 | 0.029123 | -0.032435 | -0.061558 |  | 0.88047 | -0.096534
5 | YES | 799.63 | 0.30293 | 0.0017024 | 0.028931 | -0.039108 | -0.06804 |  | 2.0578 | -0.32919
5 | YES | 599.3 | 0.95505 | 0.0020942 | -0.18494 | -0.10731 | 0.077639 |  | 3.0927 | -0.35631
5 | YES | 400.055 | 2.3609 | 0.0020091 | -0.42014 | -0.25432 | 0.16581 |  | 3.6854 | -0.37956
5 | YES | 299.829 | 3.6411 | 0.0029747 | -0.53189 | -0.38821 | 0.14368 |  | 4.2746 | -0.44838
5 | YES | 250.771 | 4.3001 | 0.0039552 | -0.5619 | -0.45713 | 0.10478 |  | 4.7047 | -0.50332
5 | YES | 201.347 | 4.6406 | 0.0016138 | -0.5284 | -0.49273 | 0.035664 |  | 4.7047 | -0.50532
5 | YES | 175.499 | 5.0219 | 0.0065668 | -0.55713 | -0.53261 | 0.024523 |  | 5.0699 | -0.50414
5 | YES | 175.499 | 5.0219 | 0.0065668 | -0.57513 | -0.53261 | 0.042523 |  | 5.3552 | -0.62982
5 | YES | 150.268 | 5.3052 | 0.0026265 | -0.63782 | -0.56223 | 0.075587 |  | 5.7167 | -0.52831
5 | YES | 125.339 | 5.4133 | 0.0046782 | -0.56068 | -0.57354 | -0.012858 |  | 5.9082 | -0.53775
5 | YES | 99.921 | 5.6258 | 0.0023271 | -0.5602 | -0.59576 | -0.035558 |  | 5.9513 | -0.55171
5 | YES | 74.7861 | 5.6904 | 0.0016323 | -0.52858 | -0.60252 | -0.073947 |  | 5.9836 | -0.52841
5 | YES | 49.3452 | 5.7438 | 0.0012321 | -0.54419 | -0.60811 | -0.063914 |  | 5.9917 | -0.63325
5 | YES | 26.2711 | 5.7611 | 0.00096194 | -0.50886 | -0.60992 | -0.10106 |  | 5.9956 | -0.5194
5 | YES | 5.5877 | 5.7737 | 0.004047 | -0.51333 | -0.61123 | -0.097898 |  | 0.41934 | 0.013343
5 | YES | 4.8655 | 5.7742 | 0.0041409 | -0.50078 | -0.61129 | -0.11051 |  | 0.49689 | 0.01789
6 | NO | 2000.34 | 1.3245 | 0.0025171 | -0.31947 | -0.14595 | 0.17352 |  | 0.55788 | -0.032123
6 | NO | 1499.75 | 0.60251 | 0.0018191 | 0.031507 | -0.070437 | -0.10194 |  | 0.7964 | -0.055603
6 | NO | 1251.17 | 0.3398 | 0.0018481 | 0.076795 | -0.042963 | -0.11976 |  | 1.057 | -0.10404
6 | YES | 999.932 | 0.24243 | 0.0014712 | 0.052425 | -0.03278 | -0.085205 |  | 1.3403 | -0.16769
6 | YES | 800.735 | 0.37897 | 0.0023332 | 0.017973 | -0.04706 | -0.065033 |  | 1.7986 | -0.30544
6 | YES | 601.018 | 0.88047 | 0.0018034 | -0.096534 | -0.099506 | -0.0029713 |  | 2.1383 | -0.3027
6 | YES | 399.952 | 2.0578 | 0.0026069 | -0.32919 | -0.22263 | 0.10656 |  | 2.8893 | -0.57873
6 | YES | 300.373 | 3.0927 | 0.0019213 | -0.35631 | -0.33086 | 0.02546 |  | 6.2539 | -0.80408
6 | YES | 248.786 | 3.6854 | 0.0013539 | -0.37956 | -0.39285 | -0.013283 |  | 6.3706 | -0.6674
6 | YES | 201.093 | 4.2746 | 0.0019554 | -0.44838 | -0.45446 | -0.0060764 |  | 6.4176 | -0.65443
6 | YES | 175.161 | 4.7047 | 0.0029571 | -0.50332 | -0.49944 | 0.0038866 |  | 6.4393 | -0.6357
6 | YES | 175.161 | 4.7047 | 0.0029571 | -0.50532 | -0.49944 | 0.0058866 |  | 6.4393 | -0.66471
6 | YES | 150.306 | 5.0699 | 0.0020092 | -0.50414 | -0.53763 | -0.033488 |  | 0.35425 | 0.054247
6 | YES | 125.333 | 5.3552 | 0.003124 | -0.62982 | -0.56746 | 0.062358 |  | 0.40906 | 0.029055
6 | YES | 100.337 | 5.7167 | 0.0019851 | -0.52831 | -0.60527 | -0.076954 |  | 0.58956 | -0.00043833
6 | YES | 75.3808 | 5.9082 | 0.0041593 | -0.53775 | -0.6253 | -0.087549 |  | 0.97711 | -0.07189
6 | YES | 50.1539 | 5.9513 | 0.00088937 | -0.55171 | -0.6298 | -0.078092 |  | 1.6251 | -0.22988
6 | YES | 25.4101 | 5.9836 | 0.0014418 | -0.52841 | -0.63318 | -0.10477 |  | 2.2024 | -0.30064
6 | YES | 5.9124 | 5.9917 | 0.0042439 | -0.63325 | -0.63403 | -0.00078095 |  | 2.89 | -0.37997
6 | YES | 1.0567 | 5.9956 | 0.0016811 | -0.5194 | -0.63444 | -0.11504 |  | 3.6467 | -0.54726
7 | NO | 0 | 0 | 0 | -3.196 | -0.007428 | 3.1886 |  | 5.8867 | -0.68832
7 | NO | 3999.77 | 2.921 | 0.0031861 | -0.24396 | -0.31291 | -0.068946 |  | 6.1374 | -0.63662
7 | NO | 3501.55 | 2.7064 | 0.0022725 | -0.21557 | -0.29046 | -0.074886 |  | 6.2476 | -0.62537
7 | NO | 3000.09 | 2.3469 | 0.0019996 | -0.17812 | -0.25286 | -0.074738 |  | 6.2501 | -0.61489
7 | NO | 2499.87 | 1.8521 | 0.0025152 | -0.13292 | -0.20112 | -0.068197 |  | 6.2587 | -0.56227
7 | NO | 2000.22 | 1.2739 | 0.0024481 | -0.053082 | -0.14065 | -0.08757 |  | 6.2586 | -0.59344
7 | NO | 1500.27 | 0.64221 | 0.0015452 | 0.050206 | -0.074589 | -0.12479 |  | 0.31653 | 0.034534
7 | NO | 1249.62 | 0.4727 | 0.0022091 | 0.037699 | -0.056862 | -0.094561 |  | 0.36782 | 0.037822
7 | YES | 1000.91 | 0.41934 | 0.0016348 | 0.013343 | -0.051282 | -0.064625 |  | 0.5999 | -0.0040958
7 | YES | 800.142 | 0.49689 | 0.00065747 | 0.01789 | -0.059392 | -0.077282 |  | 1.2484 | -0.15762
7 | YES | 600.33 | 0.55788 | 0.0016662 | -0.032123 | -0.06577 | -0.033647 |  | 1.8467 | -0.31725
7 | YES | 400.244 | 0.7964 | 0.0014409 | -0.055603 | -0.090714 | -0.035111 |  | 2.3136 | -0.29836
7 | YES | 301.352 | 1.057 | 0.0017673 | -0.10404 | -0.11796 | -0.013922 |  | 3.0905 | -0.43149
7 | YES | 250.168 | 1.3403 | 0.0018921 | -0.16769 | -0.1476 | 0.020089 |  | 3.7399 | -0.44511
7 | YES | 200.121 | 1.7986 | 0.0027131 | -0.30544 | -0.19552 | 0.10992 |  | 4.15 | -0.555
7 | YES | 174.59 | 2.1383 | 0.0022029 | -0.3027 | -0.23105 | 0.071651 |  | 4.5545 | -0.55951
7 | YES | 150.361 | 2.8893 | 0.0037426 | -0.57873 | -0.30958 | 0.26914 |  | 5.4995 | -0.60448
7 | NO | 125.345 | 4.047 | 0.0052784 | -0.807 | -0.43066 | 0.37634 |  | 5.8924 | -0.60056
7 | NO | 100.16 | 5.4992 | 0.012936 | -1.1578 | -0.58252 | 0.5753 |  | 6.1521 | -0.56786
7 | YES | 74.4484 | 6.2539 | 0.0028321 | -0.80408 | -0.66145 | 0.14263 |  | 6.1832 | -0.58683
7 | YES | 49.5457 | 6.3706 | 0.0018315 | -0.6674 | -0.67365 | -0.0062574 |  | 6.211 | -0.54804
7 | YES | 24.1924 | 6.4176 | 0.0018777 | -0.65443 | -0.67857 | -0.024143 |  | 6.2167 | -0.55026
7 | YES | 4.7104 | 6.4393 | 0.0052603 | -0.6357 | -0.68084 | -0.045133 |  | 0.32125 | 0.071247
7 | YES | 4.7104 | 6.4393 | 0.0052603 | -0.66471 | -0.68084 | -0.016132 |  | 0.35915 | 0.053151
8 | NO | 4002.18 | 2.7901 | 0.0032715 | -0.71386 | -0.29922 | 0.41465 |  | 0.67314 | -0.021863
8 | NO | 3500.43 | 2.62 | 0.0028669 | -0.29195 | -0.28143 | 0.010517 |  | 1.0875 | -0.085466
8 | NO | 3000.36 | 2.3038 | 0.0022587 | -0.16719 | -0.24836 | -0.081165 |  | 1.5044 | -0.16759
8 | NO | 2499.97 | 1.7596 | 0.0029563 | -0.13138 | -0.19145 | -0.060062 |  | 1.9338 | -0.26523
8 | NO | 2002.28 | 1.2178 | 0.0021993 | -0.019178 | -0.13479 | -0.11561 |  | 2.2571 | -0.21386
8 | NO | 2002.28 | 1.2178 | 0.0021993 | -0.029178 | -0.13479 | -0.10561 |  | 2.7468 | -0.5802
8 | NO | 1500.23 | 0.56159 | 0.0021656 | 0.071589 | -0.066158 | -0.13775 |  | 3.645 | -0.461
8 | NO | 1249.84 | 0.40123 | 0.0014579 | 0.030233 | -0.049388 | -0.079621 |  | 3.817 | -0.56099
8 | YES | 1000.09 | 0.35425 | 0.0018011 | 0.054247 | -0.044475 | -0.098721 |  | 4.33 | -0.49899
8 | YES | 799.266 | 0.40906 | 0.0014131 | 0.029055 | -0.050206 | -0.079261 |  | 5.3113 | -0.69271
8 | YES | 598.669 | 0.58956 | 0.0012581 | -0.00043833 | -0.069083 | -0.068645 |  | 6.0036 | -0.61844
8 | YES | 399.684 | 0.97711 | 0.0013288 | -0.07189 | -0.10961 | -0.037722 |  | 6.0652 | -0.58582
8 | YES | 299.432 | 1.6251 | 0.0016911 | -0.22988 | -0.17738 | 0.052497 |  | 6.0998 | -0.61919
8 | YES | 250.608 | 2.2024 | 0.0016362 | -0.30064 | -0.23775 | 0.062897 |  | 0.29642 | 0.045418
8 | YES | 200.928 | 2.89 | 0.0027787 | -0.37997 | -0.30966 | 0.07031 |  | 0.29642 | 0.034418
8 | YES | 174.701 | 3.6467 | 0.0031226 | -0.54726 | -0.3888 | 0.15846 |  | 0.2726 | 0.083603
8 | NO | 148.771 | 4.4951 | 0.003363 | -1.5919 | -0.47752 | 1.1144 |  | 0.4323 | 0.00030136
8 | NO | 124.27 | 5.3862 | 0.0018145 | 0.20723 | -0.57071 | -0.77794 |  | 1.2507 | -0.22426
8 | YES | 100.729 | 5.8867 | 0.0017707 | -0.68832 | -0.62305 | 0.065268 |  | 1.657 | -0.19596
8 | YES | 74.8926 | 6.1374 | 0.0025692 | -0.63662 | -0.64926 | -0.012648 |  | 1.964 | -0.207
8 | YES | 49.3762 | 6.2476 | 0.0015769 | -0.62537 | -0.66079 | -0.035424 |  | 2.3944 | -0.29457
8 | YES | 24.0849 | 6.2501 | 0.0017444 | -0.61489 | -0.66105 | -0.046164 |  | 2.9107 | -0.38129
8 | YES | 6.4695 | 6.2587 | 0.0017054 | -0.56227 | -0.66196 | -0.099684 |  | 3.2863 | -0.58966
8 | YES | 4.9039 | 6.2586 | 0.0016691 | -0.59344 | -0.66194 | -0.068498 |  | 4.6385 | -0.72549
9 | NO | 3678.23 | 2.5588 | 0.0020772 | -0.57518 | -0.27503 | 0.30015 |  | 5.0044 | -0.61962
9 | NO | 3499.86 | 2.496 | 0.002273 | -0.226 | -0.26846 | -0.042455 |  | 5.6949 | -0.75407
9 | NO | 2999.41 | 2.2133 | 0.002696 | -0.1597 | -0.23889 | -0.079193 |  | 6.0545 | -0.72253
9 | NO | 2500.1 | 1.7548 | 0.0024265 | -0.1222 | -0.19094 | -0.068736 |  | 6.1388 | -0.58315
9 | NO | 1999.59 | 1.2979 | 0.0020901 | -0.044103 | -0.14316 | -0.099057 |  | 6.1388 | -0.60515
9 | NO | 1999.59 | 1.2979 | 0.0020901 | -0.015103 | -0.14316 | -0.12806 |  | 0.30603 | 0.028027
9 | NO | 1499.96 | 0.63975 | 0.0020261 | 0.064753 | -0.074332 | -0.13909 |  | 0.33219 | 0.026185
9 | NO | 1250.68 | 0.37782 | 0.0017665 | 0.073822 | -0.04694 | -0.12076 |  | 0.33219 | 0.0081849
9 | YES | 1000.89 | 0.31653 | 0.0015819 | 0.034534 | -0.040531 | -0.075065 |  | 0.49144 | -0.042562
9 | YES | 800.641 | 0.36782 | 0.0016274 | 0.037822 | -0.045894 | -0.083716 |  | 1.1778 | -0.17723
9 | YES | 600.903 | 0.5999 | 0.0017963 | -0.0040958 | -0.070165 | -0.066069 |  | 1.7824 | -0.23956
9 | YES | 399.291 | 1.2484 | 0.002782 | -0.15762 | -0.13798 | 0.019635 |  | 2.1604 | -0.15864
9 | YES | 300.329 | 1.8467 | 0.0026393 | -0.31725 | -0.20056 | 0.11669 |  | 2.4461 | -0.2039
9 | YES | 251.118 | 2.3136 | 0.0024 | -0.29836 | -0.24938 | 0.048971 |  | 2.9723 | -0.39066
9 | YES | 200.734 | 3.0905 | 0.002834 | -0.43149 | -0.33063 | 0.10086 |  | 3.3073 | -0.37568
9 | YES | 174.89 | 3.7399 | 0.0027818 | -0.44511 | -0.39854 | 0.046571 |  | 4.2484 | -0.52459
9 | YES | 149.68 | 4.15 | 0.0023921 | -0.555 | -0.44143 | 0.11357 |  | 5.5294 | -0.82462
9 | YES | 126.078 | 4.5545 | 0.0081277 | -0.55951 | -0.48373 | 0.075778 |  | 5.8749 | -0.69614
9 | YES | 100.976 | 5.4995 | 0.0053467 | -0.60448 | -0.58256 | 0.021922 |  | 6.0549 | -0.61512
9 | YES | 75.216 | 5.8924 | 0.0016414 | -0.60056 | -0.62365 | -0.023087 |  | 6.089 | -0.56597
9 | YES | 50.5025 | 6.1521 | 0.0016525 | -0.56786 | -0.65081 | -0.082945 |  | 6.1022 | -0.5468
9 | YES | 25.6249 | 6.1832 | 0.0013438 | -0.58683 | -0.65405 | -0.067217 |  | 6.1027 | -0.55134
9 | YES | 5.9561 | 6.211 | 0.0059838 | -0.54804 | -0.65696 | -0.10892
9 | YES | 1.4761 | 6.2167 | 0.0014531 | -0.55026 | -0.65756 | -0.1073
10 | NO | 0 | 0 | 0 | -2.568 | -0.007428 | 2.5606
10 | NO | 2999.26 | 2.1097 | 0.0018872 | -0.14234 | -0.22805 | -0.08571
10 | NO | 2500 | 1.7394 | 0.0014301 | -0.12562 | -0.18933 | -0.063713
10 | NO | 1999.56 | 1.3387 | 0.0023891 | -0.041288 | -0.14743 | -0.10614
10 | NO | 1500.62 | 0.6862 | 0.0017556 | 0.059206 | -0.07919 | -0.1384
10 | NO | 1249.69 | 0.42177 | 0.0022977 | 0.087774 | -0.051536 | -0.13931
10 | NO | 1249.69 | 0.42177 | 0.0022977 | 0.074774 | -0.051536 | -0.12631
10 | YES | 1000.93 | 0.32125 | 0.0019985 | 0.071247 | -0.041023 | -0.11227
10 | YES | 801.292 | 0.35915 | 0.0022953 | 0.053151 | -0.044987 | -0.098138
10 | YES | 599.27 | 0.67314 | 0.0020091 | -0.021863 | -0.077824 | -0.055961
10 | YES | 400.351 | 1.0875 | 0.0015642 | -0.085466 | -0.12116 | -0.035694
10 | YES | 300.451 | 1.5044 | 0.0017065 | -0.16759 | -0.16476 | 0.0028324
10 | YES | 250.111 | 1.9338 | 0.0021116 | -0.26523 | -0.20966 | 0.055575
10 | YES | 200.45 | 2.2571 | 0.0019387 | -0.21386 | -0.24348 | -0.029613
10 | YES | 175.452 | 2.7468 | 0.0020814 | -0.5802 | -0.29468 | 0.28552
10 | YES | 150.977 | 3.645 | 0.0021213 | -0.461 | -0.38862 | 0.072384
10 | YES | 124.783 | 3.817 | 0.0014092 | -0.56099 | -0.4066 | 0.15438
10 | YES | 99.8847 | 4.33 | 0.0031468 | -0.49899 | -0.46025 | 0.038733
10 | YES | 73.7733 | 5.3113 | 0.004979 | -0.69271 | -0.56287 | 0.12984
10 | YES | 49.052 | 6.0036 | 0.0012801 | -0.61844 | -0.63527 | -0.016831
10 | YES | 24.9178 | 6.0652 | 0.001273 | -0.58582 | -0.64171 | -0.055892
10 | YES | 3.6506 | 6.0998 | 0.0080185 | -0.61919 | -0.64534 | -0.026143
11 | NO | 1499.36 | 0.63774 | 0.001871 | -0.21926 | -0.074122 | 0.14514
11 | NO | 1250.33 | 0.40431 | 0.0018921 | 0.031315 | -0.049711 | -0.081026
11 | YES | 1000.56 | 0.29642 | 0.0015614 | 0.045418 | -0.038427 | -0.083845
11 | YES | 1000.56 | 0.29642 | 0.0015614 | 0.034418 | -0.038427 | -0.072845
11 | YES | 799.953 | 0.2726 | 0.0015876 | 0.083603 | -0.035936 | -0.11954
11 | YES | 600.3 | 0.4323 | 0.0011509 | 0.00030136 | -0.052637 | -0.052939
11 | YES | 400.223 | 1.2507 | 0.0020951 | -0.22426 | -0.13823 | 0.086032
11 | YES | 300.037 | 1.657 | 0.0014571 | -0.19596 | -0.18072 | 0.015241
11 | YES | 250.053 | 1.964 | 0.0018028 | -0.207 | -0.21282 | -0.0058198
11 | YES | 199.52 | 2.3944 | 0.0023388 | -0.29457 | -0.25783 | 0.036743
11 | YES | 175.228 | 2.9107 | 0.004012 | -0.38129 | -0.31183 | 0.069463
11 | YES | 150.087 | 3.2863 | 0.004073 | -0.58966 | -0.35111 | 0.23855
11 | YES | 125.395 | 4.6385 | 0.0044663 | -0.72549 | -0.49252 | 0.23298
11 | YES | 100.049 | 5.0044 | 0.002132 | -0.61962 | -0.53078 | 0.08884
11 | YES | 74.9988 | 5.6949 | 0.010053 | -0.75407 | -0.60299 | 0.15107
11 | YES | 50.2973 | 6.0545 | 0.0021608 | -0.72253 | -0.64059 | 0.08194
11 | YES | 5.229 | 6.1388 | 0.0030724 | -0.58315 | -0.64942 | -0.066267
11 | YES | 5.229 | 6.1388 | 0.0030724 | -0.60515 | -0.64942 | -0.044267
12 | NO | 1301 | 0.49252 | 0.0024216 | -0.069479 | -0.058935 | 0.010544
12 | NO | 1249.75 | 0.46212 | 0.0024886 | -0.037877 | -0.055756 | -0.017879
12 | YES | 1000.47 | 0.30603 | 0.0020137 | 0.028027 | -0.039432 | -0.067459
12 | YES | 799.847 | 0.33219 | 0.0011204 | 0.026185 | -0.042167 | -0.068352
12 | YES | 799.847 | 0.33219 | 0.0011204 | 0.0081849 | -0.042167 | -0.050352
12 | YES | 600.646 | 0.49144 | 0.0012582 | -0.042562 | -0.058822 | -0.01626
12 | YES | 400.209 | 1.1778 | 0.0017201 | -0.17723 | -0.1306 | 0.046636
12 | YES | 300.583 | 1.7824 | 0.0017077 | -0.23956 | -0.19383 | 0.045729
12 | YES | 250.725 | 2.1604 | 0.0059846 | -0.15864 | -0.23335 | -0.074711
12 | YES | 199.93 | 2.4461 | 0.0017885 | -0.2039 | -0.26324 | -0.059333
12 | YES | 175.248 | 2.9723 | 0.0032241 | -0.39066 | -0.31827 | 0.072387
12 | YES | 151.013 | 3.3073 | 0.0021723 | -0.37568 | -0.3533 | 0.022383
12 | YES | 125.371 | 4.2484 | 0.0055122 | -0.52459 | -0.45172 | 0.07287
12 | YES | 99.9836 | 5.5294 | 0.0040298 | -0.82462 | -0.58568 | 0.23893
12 | YES | 74.8936 | 5.8749 | 0.0051459 | -0.69614 | -0.62181 | 0.074326
12 | YES | 49.6129 | 6.0549 | 0.001166 | -0.61512 | -0.64064 | -0.025514
12 | YES | 24.7565 | 6.089 | 0.0016665 | -0.56597 | -0.64421 | -0.078235
12 | YES | 6.4102 | 6.1022 | 0.0041099 | -0.5468 | -0.64559 | -0.098784
12 | YES | 6.0172 | 6.1027 | 0.0040225 | -0.55134 | -0.64563 | -0.094293
YES
YES
NO
YES
YES
NO
NO
YES
YES
YES
YES
NO
YES
NO
NO
NO
YES
YES
NO
NO
YES
YES
YES
YES
YES
YES
YES
YES
YES
YES
YES
YES
YES
NO
NO
NO
YES
YES
YES
YES
YES
YES
YES
YES
YES
YES
YES
YES
YES
YES
YES
YES
YES
NO
NO
NO
YES
YES
YES
YES
YES
NO
YES
YES
YES
YES
YES
YES
YES
YES
YES
YES
YES
NO
NO
NO
YES
YES
YES
YES
YES
YES
YES
YES
YES
YES
YES
YES
YES
YES
YES
YES
YES
NO
NO
NO
YES
YES
YES
YES
YES
YES
YES
YES
YES
YES
YES
YES
YES
YES
YES
YES
YES
NO
NO
NO
NO
NO
NO
NO
NO
YES
YES
YES
YES
YES
YES
YES
YES
YES
NO
NO
YES
YES
YES
YES
YES
NO
NO
NO
NO
NO
NO
NO
NO
YES
YES
YES
YES
YES
YES
YES
YES
NO
NO
YES
YES
YES
YES
YES
YES
NO
NO
NO
NO
NO
NO
NO
NO
YES
YES
YES
YES
YES
YES
YES
YES
YES
YES
YES
YES
YES
YES
YES
YES
NO
NO
NO
NO
NO
NO
NO
YES
YES
YES
YES
YES
YES
YES
YES
YES
YES
YES
YES
YES
YES
YES
NO
NO
YES
YES
YES
YES
YES
YES
YES
YES
YES
YES
YES
YES
YES
YES
YES
YES
NO
NO
YES
YES
YES
YES
YES
YES
YES
YES
YES
YES
YES
YES
YES
YES
YES
YES
YES
FIT vs. Pressure
FIT vs. DOX_CTD
FIT vs. File Pair #
MAKE/UPDATE CHART
CREATE CAL CTRL
INCLUDE/EXCLUDE

## (DOX_CTD - DOX_TITR) (3)
Calculation of Linear Least Squares Fit For
(DOX_CTD - DOX_TITR)
3
Fit Equation: Diff = m * Prop + b
where: Diff =Diff (DOX_CTD - DOX_TITR), Prop=File Pair #
Coefficients |  |  |  | Error Estimates |  |  |  | Regression Line Limits
| Value | Std Err. |  | Coeff of Determination |  | 0.015675 |  | X | CALC Y
m= | -0.0065383 | 0.0044759 |  | Std Dev of Resid |  | 0.17569 |  | 1 | -0.37534
b= | -0.3688 | 0.03215 |  | Resid Sum of Squares |  | 4.1362 |  | 12 | -0.44726
# of Values Extracted = |  |  | 244
# of Values Used in Fit = |  |  | 136
File | Use | Pressure | DOX_CTD | DOX_CTD | Diff (DOX_CTD - DOX_TITR) |  |  |  | Fit vs. | File Pair #
Pair # | in Fit? | Average | Average | Std Dev | Measured | Fit | Resid |  | X | Y
1 | YES | 212.548 | 0.16191 | 0.0032076 | 0.020911 | -0.37534 | -0.39625 |  | 1 | 0.020911
1 | NO | 199.073 | 0.1371 | 0.0013861 | 0.075096 | -0.37534 | -0.45043 |  | 1 | -0.10421
1 | NO | 174.424 | 0.34892 | 0.001441 | 0.29692 | -0.37534 | -0.67226 |  | 1 | -0.33779
1 | NO | 149.78 | 0.36227 | 0.0015746 | 0.084274 | -0.37534 | -0.45961 |  | 1 | -0.28179
1 | YES | 124.101 | 0.24779 | 0.0018481 | -0.10421 | -0.37534 | -0.27113 |  | 1 | -0.45777
1 | NO | 99.9032 | 0.90237 | 0.005825 | 0.70537 | -0.37534 | -1.0807 |  | 1 | -0.38055
1 | NO | 73.4724 | 3.7272 | 0.013239 | 2.6842 | -0.37534 | -3.0595 |  | 1 | -0.038363
1 | YES | 73.4724 | 3.7272 | 0.013239 | -0.33779 | -0.37534 | -0.037548 |  | 2 | 0.017376
1 | YES | 73.4724 | 3.7272 | 0.013239 | -0.28179 | -0.37534 | -0.093548 |  | 2 | -0.059945
1 | YES | 48.7638 | 4.5022 | 0.0029227 | -0.45777 | -0.37534 | 0.082429 |  | 2 | -0.514
1 | YES | 24.9802 | 4.4204 | 0.0010806 | -0.38055 | -0.37534 | 0.0052101 |  | 2 | -0.26253
1 | YES | 6.1178 | 5.0166 | 0.29389 | -0.038363 | -0.37534 | -0.33697 |  | 2 | -0.26521
1 | NO | 0.56866 | 5.3093 | 0.015252 | -0.75869 | -0.37534 | 0.38335 |  | 2 | -0.29188
2 | NO | 2000.24 | 1.4191 | 0.0025184 | -0.53293 | -0.38188 | 0.15106 |  | 2 | -0.22919
2 | NO | 1500.35 | 0.79031 | 0.0018921 | -0.11368 | -0.38188 | -0.26819 |  | 2 | -0.2543
2 | NO | 1250.96 | 0.55516 | 0.002007 | -0.013836 | -0.38188 | -0.36804 |  | 2 | -0.36875
2 | YES | 1001.76 | 0.36338 | 0.0020911 | 0.017376 | -0.38188 | -0.39925 |  | 2 | -0.40286
2 | YES | 800.828 | 0.26205 | 0.0010527 | -0.059945 | -0.38188 | -0.32193 |  | 2 | -0.48027
2 | NO | 800.828 | 0.26205 | 0.0010527 | -0.69795 | -0.38188 | 0.31607 |  | 2 | -0.55243
2 | YES | 0 | 0 | 0 | -0.514 | -0.38188 | 0.13212 |  | 2 | -0.56365
2 | YES | 401.484 | 1.1275 | 0.0019585 | -0.26253 | -0.38188 | -0.11934 |  | 2 | -0.50165
2 | YES | 299.127 | 1.7358 | 0.00095681 | -0.26521 | -0.38188 | -0.11667 |  | 3 | -0.044806
2 | YES | 250.169 | 2.1751 | 0.0023508 | -0.29188 | -0.38188 | -0.089999 |  | 3 | -0.095806
2 | YES | 199.297 | 2.4018 | 0.0017293 | -0.22919 | -0.38188 | -0.15268 |  | 3 | -0.20975
2 | YES | 175.574 | 2.5037 | 0.0022091 | -0.2543 | -0.38188 | -0.12758 |  | 3 | -0.32085
2 | YES | 149.122 | 2.8813 | 0.0021067 | -0.36875 | -0.38188 | -0.013123 |  | 3 | -0.41018
2 | YES | 125.109 | 3.2711 | 0.0016941 | -0.40286 | -0.38188 | 0.020987 |  | 3 | -0.4641
2 | YES | 99.3243 | 3.7257 | 0.0021033 | -0.48027 | -0.38188 | 0.098398 |  | 3 | -0.51953
2 | NO | 75.2551 | 4.8055 | 0.0034039 | -0.72952 | -0.38188 | 0.34764 |  | 3 | -0.54349
2 | NO | 50.6227 | 5.4834 | 0.0091863 | -0.66356 | -0.38188 | 0.28168 |  | 3 | -0.53308
2 | YES | 24.7508 | 5.6616 | 0.0016324 | -0.55243 | -0.38188 | 0.17055 |  | 3 | -0.49134
2 | YES | 5.2543 | 5.7164 | 0.003763 | -0.56365 | -0.38188 | 0.18177 |  | 3 | -0.53795
2 | YES | 5.2543 | 5.7164 | 0.003763 | -0.50165 | -0.38188 | 0.11977 |  | 3 | -0.49903
3 | NO | 2000.67 | 1.4248 | 0.0024305 | -0.19615 | -0.38841 | -0.19226 |  | 3 | -0.50318
3 | NO | 1499.65 | 0.72142 | 0.0019502 | 0.0044246 | -0.38841 | -0.39284 |  | 3 | -0.4794
3 | NO | 1246.5 | 0.40596 | 0.00088879 | 0.014959 | -0.38841 | -0.40337 |  | 3 | -0.48816
3 | NO | 1001.59 | 0.2621 | 0.0017963 | 0.041096 | -0.38841 | -0.42951 |  | 4 | -0.047425
3 | NO | 799.792 | 0.25712 | 0.0021918 | 0.028123 | -0.38841 | -0.41654 |  | 4 | -0.27875
3 | YES | 599.359 | 0.57919 | 0.0017535 | -0.044806 | -0.38841 | -0.34361 |  | 4 | -0.39222
3 | YES | 599.359 | 0.57919 | 0.0017535 | -0.095806 | -0.38841 | -0.29261 |  | 4 | -0.42175
3 | YES | 399.888 | 1.5003 | 0.0023081 | -0.20975 | -0.38841 | -0.17866 |  | 4 | -0.56222
3 | YES | 300.503 | 2.6101 | 0.0028513 | -0.32085 | -0.38841 | -0.067565 |  | 4 | -0.5519
3 | YES | 249.883 | 3.2398 | 0.009313 | -0.41018 | -0.38841 | 0.021764 |  | 4 | -0.53377
3 | YES | 200.182 | 4.2029 | 0.0021419 | -0.4641 | -0.38841 | 0.075682 |  | 4 | -0.54546
3 | YES | 175.452 | 4.6535 | 0.0026931 | -0.51953 | -0.38841 | 0.13112 |  | 4 | -0.52707
3 | YES | 149.989 | 5.0545 | 0.0018866 | -0.54349 | -0.38841 | 0.15508 |  | 4 | -0.50675
3 | YES | 125.851 | 5.5469 | 0.0026339 | -0.53308 | -0.38841 | 0.14467 |  | 4 | -0.56232
3 | YES | 100.333 | 5.5777 | 0.0016932 | -0.49134 | -0.38841 | 0.10293 |  | 4 | -0.51775
3 | YES | 75.6409 | 5.742 | 0.0014898 | -0.53795 | -0.38841 | 0.14953 |  | 5 | -0.18494
3 | YES | 49.833 | 5.761 | 0.00060025 | -0.49903 | -0.38841 | 0.11061 |  | 5 | -0.42014
3 | YES | 25.0462 | 5.7608 | 0.0015486 | -0.50318 | -0.38841 | 0.11476 |  | 5 | -0.53189
3 | YES | 6.012 | 5.7686 | 0.0030907 | -0.4794 | -0.38841 | 0.09099 |  | 5 | -0.5619
3 | YES | 1.0693 | 5.7708 | 0.0015987 | -0.48816 | -0.38841 | 0.09975 |  | 5 | -0.5284
4 | NO | 1999.55 | 1.3359 | 0.0011704 | -0.29114 | -0.39495 | -0.10382 |  | 5 | -0.55713
4 | NO | 1499.35 | 0.72038 | 0.0016552 | -0.024616 | -0.39495 | -0.37034 |  | 5 | -0.57513
4 | NO | 1249.91 | 0.40793 | 0.0017024 | 0.053932 | -0.39495 | -0.44888 |  | 5 | -0.56068
4 | NO | 1000.85 | 0.24834 | 0.0016348 | 0.057342 | -0.39495 | -0.4523 |  | 5 | -0.5602
4 | NO | 801.17 | 0.27859 | 0.0019709 | 0.012589 | -0.39495 | -0.40754 |  | 5 | -0.52858
4 | YES | 598.273 | 0.63958 | 0.0016066 | -0.047425 | -0.39495 | -0.34753 |  | 5 | -0.54419
4 | YES | 402.303 | 1.8942 | 0.0025808 | -0.27875 | -0.39495 | -0.1162 |  | 5 | -0.50886
4 | NO | 299.086 | 3.2288 | 0.0044143 | -0.60223 | -0.39495 | 0.20728 |  | 5 | -0.51333
4 | NO | 299.086 | 3.2288 | 0.0044143 | 0.60077 | -0.39495 | -0.99572 |  | 5 | -0.50078
4 | YES | 248.938 | 3.4868 | 0.0018047 | -0.39222 | -0.39495 | -0.0027338 |  | 6 | -0.096534
4 | YES | 199.032 | 3.8382 | 0.0015615 | -0.42175 | -0.39495 | 0.026801 |  | 6 | -0.32919
4 | NO | 174.006 | 4.7693 | 0.0028856 | -0.65075 | -0.39495 | 0.2558 |  | 6 | -0.35631
4 | YES | 150.205 | 5.0168 | 0.0017815 | -0.56222 | -0.39495 | 0.16727 |  | 6 | -0.37956
4 | YES | 123.832 | 5.2771 | 0.0016086 | -0.5519 | -0.39495 | 0.15695 |  | 6 | -0.44838
4 | YES | 100.108 | 5.4102 | 0.0018821 | -0.53377 | -0.39495 | 0.13881 |  | 6 | -0.50332
4 | YES | 73.888 | 5.5945 | 0.001292 | -0.54546 | -0.39495 | 0.15051 |  | 6 | -0.50532
4 | YES | 49.4873 | 5.7369 | 0.0014464 | -0.52707 | -0.39495 | 0.13212 |  | 6 | -0.50414
4 | YES | 23.0095 | 5.7213 | 0.0010901 | -0.50675 | -0.39495 | 0.1118 |  | 6 | -0.52831
4 | YES | 5.9334 | 5.7967 | 0.0057605 | -0.56232 | -0.39495 | 0.16736 |  | 6 | -0.53775
4 | YES | 0.36789 | 5.8022 | 0.0015791 | -0.51775 | -0.39495 | 0.1228 |  | 6 | -0.55171
5 | NO | 1998.28 | 1.3066 | 0.0023388 | -0.18643 | -0.40149 | -0.21507 |  | 6 | -0.52841
5 | NO | 1500.34 | 0.65175 | 0.00229 | 0.0067534 | -0.40149 | -0.40824 |  | 6 | -0.5194
5 | NO | 1250.65 | 0.38548 | 0.0015285 | 0.05648 | -0.40149 | -0.45797 |  | 7 | -0.032123
5 | NO | 999.919 | 0.23912 | 0.0016662 | 0.029123 | -0.40149 | -0.43061 |  | 7 | -0.055603
5 | NO | 799.63 | 0.30293 | 0.0017024 | 0.028931 | -0.40149 | -0.43042 |  | 7 | -0.10404
5 | YES | 599.3 | 0.95505 | 0.0020942 | -0.18494 | -0.40149 | -0.21655 |  | 7 | -0.16769
5 | YES | 400.055 | 2.3609 | 0.0020091 | -0.42014 | -0.40149 | 0.018646 |  | 7 | -0.30544
5 | YES | 299.829 | 3.6411 | 0.0029747 | -0.53189 | -0.40149 | 0.1304 |  | 7 | -0.3027
5 | YES | 250.771 | 4.3001 | 0.0039552 | -0.5619 | -0.40149 | 0.16041 |  | 7 | -0.57873
5 | YES | 201.347 | 4.6406 | 0.0016138 | -0.5284 | -0.40149 | 0.12691 |  | 8 | -0.07189
5 | YES | 175.499 | 5.0219 | 0.0065668 | -0.55713 | -0.40149 | 0.15564 |  | 8 | -0.22988
5 | YES | 175.499 | 5.0219 | 0.0065668 | -0.57513 | -0.40149 | 0.17364 |  | 8 | -0.30064
5 | NO | 150.268 | 5.3052 | 0.0026265 | -0.63782 | -0.40149 | 0.23633 |  | 8 | -0.37997
5 | YES | 125.339 | 5.4133 | 0.0046782 | -0.56068 | -0.40149 | 0.15919 |  | 8 | -0.54726
5 | YES | 99.921 | 5.6258 | 0.0023271 | -0.5602 | -0.40149 | 0.15871 |  | 8 | -0.63662
5 | YES | 74.7861 | 5.6904 | 0.0016323 | -0.52858 | -0.40149 | 0.12708 |  | 8 | -0.62537
5 | YES | 49.3452 | 5.7438 | 0.0012321 | -0.54419 | -0.40149 | 0.1427 |  | 8 | -0.61489
5 | YES | 26.2711 | 5.7611 | 0.00096194 | -0.50886 | -0.40149 | 0.10737 |  | 8 | -0.56227
5 | YES | 5.5877 | 5.7737 | 0.004047 | -0.51333 | -0.40149 | 0.11184 |  | 8 | -0.59344
5 | YES | 4.8655 | 5.7742 | 0.0041409 | -0.50078 | -0.40149 | 0.099285 |  | 9 | -0.15762
6 | NO | 2000.34 | 1.3245 | 0.0025171 | -0.31947 | -0.40803 | -0.088563 |  | 9 | -0.31725
6 | NO | 1499.75 | 0.60251 | 0.0018191 | 0.031507 | -0.40803 | -0.43954 |  | 9 | -0.29836
6 | NO | 1251.17 | 0.3398 | 0.0018481 | 0.076795 | -0.40803 | -0.48482 |  | 9 | -0.43149
6 | NO | 999.932 | 0.24243 | 0.0014712 | 0.052425 | -0.40803 | -0.46045 |  | 9 | -0.44511
6 | NO | 800.735 | 0.37897 | 0.0023332 | 0.017973 | -0.40803 | -0.426 |  | 9 | -0.555
6 | YES | 601.018 | 0.88047 | 0.0018034 | -0.096534 | -0.40803 | -0.3115 |  | 9 | -0.55951
6 | YES | 399.952 | 2.0578 | 0.0026069 | -0.32919 | -0.40803 | -0.078837 |  | 9 | -0.60448
6 | YES | 300.373 | 3.0927 | 0.0019213 | -0.35631 | -0.40803 | -0.051714 |  | 9 | -0.60056
6 | YES | 248.786 | 3.6854 | 0.0013539 | -0.37956 | -0.40803 | -0.028467 |  | 9 | -0.56786
6 | YES | 201.093 | 4.2746 | 0.0019554 | -0.44838 | -0.40803 | 0.040355 |  | 9 | -0.58683
6 | YES | 175.161 | 4.7047 | 0.0029571 | -0.50332 | -0.40803 | 0.095293 |  | 9 | -0.54804
6 | YES | 175.161 | 4.7047 | 0.0029571 | -0.50532 | -0.40803 | 0.097293 |  | 9 | -0.55026
6 | YES | 150.306 | 5.0699 | 0.0020092 | -0.50414 | -0.40803 | 0.096108 |  | 10 | -0.085466
6 | NO | 125.333 | 5.3552 | 0.003124 | -0.62982 | -0.40803 | 0.22179 |  | 10 | -0.16759
6 | YES | 100.337 | 5.7167 | 0.0019851 | -0.52831 | -0.40803 | 0.12029 |  | 10 | -0.26523
6 | YES | 75.3808 | 5.9082 | 0.0041593 | -0.53775 | -0.40803 | 0.12972 |  | 10 | -0.21386
6 | YES | 50.1539 | 5.9513 | 0.00088937 | -0.55171 | -0.40803 | 0.14368 |  | 10 | -0.5802
6 | YES | 25.4101 | 5.9836 | 0.0014418 | -0.52841 | -0.40803 | 0.12038 |  | 10 | -0.461
6 | NO | 5.9124 | 5.9917 | 0.0042439 | -0.63325 | -0.40803 | 0.22522 |  | 10 | -0.56099
6 | YES | 1.0567 | 5.9956 | 0.0016811 | -0.5194 | -0.40803 | 0.11137 |  | 10 | -0.49899
7 | NO | 0 | 0 | 0 | -3.196 | -0.41457 | 2.7814 |  | 10 | -0.61844
7 | NO | 3999.77 | 2.921 | 0.0031861 | -0.24396 | -0.41457 | -0.17061 |  | 10 | -0.58582
7 | NO | 3501.55 | 2.7064 | 0.0022725 | -0.21557 | -0.41457 | -0.19899 |  | 10 | -0.61919
7 | NO | 3000.09 | 2.3469 | 0.0019996 | -0.17812 | -0.41457 | -0.23644 |  | 11 | -0.22426
7 | NO | 2499.87 | 1.8521 | 0.0025152 | -0.13292 | -0.41457 | -0.28165 |  | 11 | -0.19596
7 | NO | 2000.22 | 1.2739 | 0.0024481 | -0.053082 | -0.41457 | -0.36149 |  | 11 | -0.207
7 | NO | 1500.27 | 0.64221 | 0.0015452 | 0.050206 | -0.41457 | -0.46477 |  | 11 | -0.29457
7 | NO | 1249.62 | 0.4727 | 0.0022091 | 0.037699 | -0.41457 | -0.45227 |  | 11 | -0.38129
7 | NO | 1000.91 | 0.41934 | 0.0016348 | 0.013343 | -0.41457 | -0.42791 |  | 11 | -0.58966
7 | NO | 800.142 | 0.49689 | 0.00065747 | 0.01789 | -0.41457 | -0.43246 |  | 11 | -0.61962
7 | YES | 600.33 | 0.55788 | 0.0016662 | -0.032123 | -0.41457 | -0.38244 |  | 11 | -0.58315
7 | YES | 400.244 | 0.7964 | 0.0014409 | -0.055603 | -0.41457 | -0.35896 |  | 11 | -0.60515
7 | YES | 301.352 | 1.057 | 0.0017673 | -0.10404 | -0.41457 | -0.31053 |  | 12 | -0.17723
7 | YES | 250.168 | 1.3403 | 0.0018921 | -0.16769 | -0.41457 | -0.24688 |  | 12 | -0.23956
7 | YES | 200.121 | 1.7986 | 0.0027131 | -0.30544 | -0.41457 | -0.10913 |  | 12 | -0.15864
7 | YES | 174.59 | 2.1383 | 0.0022029 | -0.3027 | -0.41457 | -0.11187 |  | 12 | -0.2039
7 | YES | 150.361 | 2.8893 | 0.0037426 | -0.57873 | -0.41457 | 0.16416 |  | 12 | -0.39066
7 | NO | 125.345 | 4.047 | 0.0052784 | -0.807 | -0.41457 | 0.39243 |  | 12 | -0.37568
7 | NO | 100.16 | 5.4992 | 0.012936 | -1.1578 | -0.41457 | 0.74325 |  | 12 | -0.52459
7 | NO | 74.4484 | 6.2539 | 0.0028321 | -0.80408 | -0.41457 | 0.38951 |  | 12 | -0.61512
7 | NO | 49.5457 | 6.3706 | 0.0018315 | -0.6674 | -0.41457 | 0.25283 |  | 12 | -0.56597
7 | NO | 24.1924 | 6.4176 | 0.0018777 | -0.65443 | -0.41457 | 0.23986 |  | 12 | -0.5468
7 | NO | 4.7104 | 6.4393 | 0.0052603 | -0.6357 | -0.41457 | 0.22114 |  | 12 | -0.55134
7 | NO | 4.7104 | 6.4393 | 0.0052603 | -0.66471 | -0.41457 | 0.25014
8 | NO | 4002.18 | 2.7901 | 0.0032715 | -0.71386 | -0.42111 | 0.29276
8 | NO | 3500.43 | 2.62 | 0.0028669 | -0.29195 | -0.42111 | -0.12916
8 | NO | 3000.36 | 2.3038 | 0.0022587 | -0.16719 | -0.42111 | -0.25391
8 | NO | 2499.97 | 1.7596 | 0.0029563 | -0.13138 | -0.42111 | -0.28972
8 | NO | 2002.28 | 1.2178 | 0.0021993 | -0.019178 | -0.42111 | -0.40193
8 | NO | 2002.28 | 1.2178 | 0.0021993 | -0.029178 | -0.42111 | -0.39193
8 | NO | 1500.23 | 0.56159 | 0.0021656 | 0.071589 | -0.42111 | -0.49269
8 | NO | 1249.84 | 0.40123 | 0.0014579 | 0.030233 | -0.42111 | -0.45134
8 | NO | 1000.09 | 0.35425 | 0.0018011 | 0.054247 | -0.42111 | -0.47535
8 | NO | 799.266 | 0.40906 | 0.0014131 | 0.029055 | -0.42111 | -0.45016
8 | NO | 598.669 | 0.58956 | 0.0012581 | -0.00043833 | -0.42111 | -0.42067
8 | YES | 399.684 | 0.97711 | 0.0013288 | -0.07189 | -0.42111 | -0.34922
8 | YES | 299.432 | 1.6251 | 0.0016911 | -0.22988 | -0.42111 | -0.19123
8 | YES | 250.608 | 2.2024 | 0.0016362 | -0.30064 | -0.42111 | -0.12046
8 | YES | 200.928 | 2.89 | 0.0027787 | -0.37997 | -0.42111 | -0.041134
8 | YES | 174.701 | 3.6467 | 0.0031226 | -0.54726 | -0.42111 | 0.12615
8 | NO | 148.771 | 4.4951 | 0.003363 | -1.5919 | -0.42111 | 1.1708
8 | NO | 124.27 | 5.3862 | 0.0018145 | 0.20723 | -0.42111 | -0.62834
8 | NO | 100.729 | 5.8867 | 0.0017707 | -0.68832 | -0.42111 | 0.26721
8 | YES | 74.8926 | 6.1374 | 0.0025692 | -0.63662 | -0.42111 | 0.21551
8 | YES | 49.3762 | 6.2476 | 0.0015769 | -0.62537 | -0.42111 | 0.20426
8 | YES | 24.0849 | 6.2501 | 0.0017444 | -0.61489 | -0.42111 | 0.19378
8 | YES | 6.4695 | 6.2587 | 0.0017054 | -0.56227 | -0.42111 | 0.14117
8 | YES | 4.9039 | 6.2586 | 0.0016691 | -0.59344 | -0.42111 | 0.17233
9 | NO | 3678.23 | 2.5588 | 0.0020772 | -0.57518 | -0.42764 | 0.14753
9 | NO | 3499.86 | 2.496 | 0.002273 | -0.226 | -0.42764 | -0.20164
9 | NO | 2999.41 | 2.2133 | 0.002696 | -0.1597 | -0.42764 | -0.26795
9 | NO | 2500.1 | 1.7548 | 0.0024265 | -0.1222 | -0.42764 | -0.30544
9 | NO | 1999.59 | 1.2979 | 0.0020901 | -0.044103 | -0.42764 | -0.38354
9 | NO | 1999.59 | 1.2979 | 0.0020901 | -0.015103 | -0.42764 | -0.41254
9 | NO | 1499.96 | 0.63975 | 0.0020261 | 0.064753 | -0.42764 | -0.4924
9 | NO | 1250.68 | 0.37782 | 0.0017665 | 0.073822 | -0.42764 | -0.50147
9 | NO | 1000.89 | 0.31653 | 0.0015819 | 0.034534 | -0.42764 | -0.46218
9 | NO | 800.641 | 0.36782 | 0.0016274 | 0.037822 | -0.42764 | -0.46547
9 | NO | 600.903 | 0.5999 | 0.0017963 | -0.0040958 | -0.42764 | -0.42355
9 | YES | 399.291 | 1.2484 | 0.002782 | -0.15762 | -0.42764 | -0.27003
9 | YES | 300.329 | 1.8467 | 0.0026393 | -0.31725 | -0.42764 | -0.1104
9 | YES | 251.118 | 2.3136 | 0.0024 | -0.29836 | -0.42764 | -0.12929
9 | YES | 200.734 | 3.0905 | 0.002834 | -0.43149 | -0.42764 | 0.0038487
9 | YES | 174.89 | 3.7399 | 0.0027818 | -0.44511 | -0.42764 | 0.017466
9 | YES | 149.68 | 4.15 | 0.0023921 | -0.555 | -0.42764 | 0.12736
9 | YES | 126.078 | 4.5545 | 0.0081277 | -0.55951 | -0.42764 | 0.13186
9 | YES | 100.976 | 5.4995 | 0.0053467 | -0.60448 | -0.42764 | 0.17684
9 | YES | 75.216 | 5.8924 | 0.0016414 | -0.60056 | -0.42764 | 0.17292
9 | YES | 50.5025 | 6.1521 | 0.0016525 | -0.56786 | -0.42764 | 0.14022
9 | YES | 25.6249 | 6.1832 | 0.0013438 | -0.58683 | -0.42764 | 0.15919
9 | YES | 5.9561 | 6.211 | 0.0059838 | -0.54804 | -0.42764 | 0.1204
9 | YES | 1.4761 | 6.2167 | 0.0014531 | -0.55026 | -0.42764 | 0.12262
10 | NO | 0 | 0 | 0 | -2.568 | -0.43418 | 2.1338
10 | NO | 2999.26 | 2.1097 | 0.0018872 | -0.14234 | -0.43418 | -0.29184
10 | NO | 2500 | 1.7394 | 0.0014301 | -0.12562 | -0.43418 | -0.30857
10 | NO | 1999.56 | 1.3387 | 0.0023891 | -0.041288 | -0.43418 | -0.39289
10 | NO | 1500.62 | 0.6862 | 0.0017556 | 0.059206 | -0.43418 | -0.49339
10 | NO | 1249.69 | 0.42177 | 0.0022977 | 0.087774 | -0.43418 | -0.52196
10 | NO | 1249.69 | 0.42177 | 0.0022977 | 0.074774 | -0.43418 | -0.50896
10 | NO | 1000.93 | 0.32125 | 0.0019985 | 0.071247 | -0.43418 | -0.50543
10 | NO | 801.292 | 0.35915 | 0.0022953 | 0.053151 | -0.43418 | -0.48733
10 | NO | 599.27 | 0.67314 | 0.0020091 | -0.021863 | -0.43418 | -0.41232
10 | YES | 400.351 | 1.0875 | 0.0015642 | -0.085466 | -0.43418 | -0.34872
10 | YES | 300.451 | 1.5044 | 0.0017065 | -0.16759 | -0.43418 | -0.26659
10 | YES | 250.111 | 1.9338 | 0.0021116 | -0.26523 | -0.43418 | -0.16895
10 | YES | 200.45 | 2.2571 | 0.0019387 | -0.21386 | -0.43418 | -0.22032
10 | YES | 175.452 | 2.7468 | 0.0020814 | -0.5802 | -0.43418 | 0.14602
10 | YES | 150.977 | 3.645 | 0.0021213 | -0.461 | -0.43418 | 0.026817
10 | YES | 124.783 | 3.817 | 0.0014092 | -0.56099 | -0.43418 | 0.1268
10 | YES | 99.8847 | 4.33 | 0.0031468 | -0.49899 | -0.43418 | 0.064803
10 | NO | 73.7733 | 5.3113 | 0.004979 | -0.69271 | -0.43418 | 0.25853
10 | YES | 49.052 | 6.0036 | 0.0012801 | -0.61844 | -0.43418 | 0.18426
10 | YES | 24.9178 | 6.0652 | 0.001273 | -0.58582 | -0.43418 | 0.15164
10 | YES | 3.6506 | 6.0998 | 0.0080185 | -0.61919 | -0.43418 | 0.18501
11 | NO | 1499.36 | 0.63774 | 0.001871 | -0.21926 | -0.44072 | -0.22146
11 | NO | 1250.33 | 0.40431 | 0.0018921 | 0.031315 | -0.44072 | -0.47204
11 | NO | 1000.56 | 0.29642 | 0.0015614 | 0.045418 | -0.44072 | -0.48614
11 | NO | 1000.56 | 0.29642 | 0.0015614 | 0.034418 | -0.44072 | -0.47514
11 | NO | 799.953 | 0.2726 | 0.0015876 | 0.083603 | -0.44072 | -0.52432
11 | NO | 600.3 | 0.4323 | 0.0011509 | 0.00030136 | -0.44072 | -0.44102
11 | YES | 400.223 | 1.2507 | 0.0020951 | -0.22426 | -0.44072 | -0.21646
11 | YES | 300.037 | 1.657 | 0.0014571 | -0.19596 | -0.44072 | -0.24476
11 | YES | 250.053 | 1.964 | 0.0018028 | -0.207 | -0.44072 | -0.23372
11 | YES | 199.52 | 2.3944 | 0.0023388 | -0.29457 | -0.44072 | -0.14615
11 | YES | 175.228 | 2.9107 | 0.004012 | -0.38129 | -0.44072 | -0.059433
11 | YES | 150.087 | 3.2863 | 0.004073 | -0.58966 | -0.44072 | 0.14894
11 | NO | 125.395 | 4.6385 | 0.0044663 | -0.72549 | -0.44072 | 0.28477
11 | YES | 100.049 | 5.0044 | 0.002132 | -0.61962 | -0.44072 | 0.1789
11 | NO | 74.9988 | 5.6949 | 0.010053 | -0.75407 | -0.44072 | 0.31335
11 | NO | 50.2973 | 6.0545 | 0.0021608 | -0.72253 | -0.44072 | 0.28181
11 | YES | 5.229 | 6.1388 | 0.0030724 | -0.58315 | -0.44072 | 0.14243
11 | YES | 5.229 | 6.1388 | 0.0030724 | -0.60515 | -0.44072 | 0.16443
12 | NO | 1301 | 0.49252 | 0.0024216 | -0.069479 | -0.44726 | -0.37778
12 | NO | 1249.75 | 0.46212 | 0.0024886 | -0.037877 | -0.44726 | -0.40938
12 | NO | 1000.47 | 0.30603 | 0.0020137 | 0.028027 | -0.44726 | -0.47529
12 | NO | 799.847 | 0.33219 | 0.0011204 | 0.026185 | -0.44726 | -0.47344
12 | NO | 799.847 | 0.33219 | 0.0011204 | 0.0081849 | -0.44726 | -0.45544
12 | NO | 600.646 | 0.49144 | 0.0012582 | -0.042562 | -0.44726 | -0.4047
12 | YES | 400.209 | 1.1778 | 0.0017201 | -0.17723 | -0.44726 | -0.27003
12 | YES | 300.583 | 1.7824 | 0.0017077 | -0.23956 | -0.44726 | -0.2077
12 | YES | 250.725 | 2.1604 | 0.0059846 | -0.15864 | -0.44726 | -0.28862
12 | YES | 199.93 | 2.4461 | 0.0017885 | -0.2039 | -0.44726 | -0.24336
12 | YES | 175.248 | 2.9723 | 0.0032241 | -0.39066 | -0.44726 | -0.056602
12 | YES | 151.013 | 3.3073 | 0.0021723 | -0.37568 | -0.44726 | -0.071574
12 | YES | 125.371 | 4.2484 | 0.0055122 | -0.52459 | -0.44726 | 0.07733
12 | NO | 99.9836 | 5.5294 | 0.0040298 | -0.82462 | -0.44726 | 0.37736
12 | NO | 74.8936 | 5.8749 | 0.0051459 | -0.69614 | -0.44726 | 0.24888
12 | YES | 49.6129 | 6.0549 | 0.001166 | -0.61512 | -0.44726 | 0.16786
12 | YES | 24.7565 | 6.089 | 0.0016665 | -0.56597 | -0.44726 | 0.11871
12 | YES | 6.4102 | 6.1022 | 0.0041099 | -0.5468 | -0.44726 | 0.099543
12 | YES | 6.0172 | 6.1027 | 0.0040225 | -0.55134 | -0.44726 | 0.10408
YES
NO
NO
NO
YES
NO
NO
YES
YES
YES
YES
YES
NO
NO
NO
NO
YES
YES
NO
YES
YES
YES
YES
YES
YES
YES
YES
YES
NO
NO
YES
YES
YES
NO
NO
NO
NO
NO
YES
YES
YES
YES
YES
YES
YES
YES
YES
YES
YES
YES
YES
YES
YES
NO
NO
NO
NO
NO
YES
YES
NO
NO
YES
YES
NO
YES
YES
YES
YES
YES
YES
YES
YES
NO
NO
NO
NO
NO
YES
YES
YES
YES
YES
YES
YES
NO
YES
YES
YES
YES
YES
YES
YES
NO
NO
NO
NO
NO
YES
YES
YES
YES
YES
YES
YES
YES
NO
YES
YES
YES
YES
NO
YES
NO
NO
NO
NO
NO
NO
NO
NO
NO
NO
YES
YES
YES
YES
YES
YES
YES
NO
NO
NO
NO
NO
NO
NO
NO
NO
NO
NO
NO
NO
NO
NO
NO
NO
NO
YES
YES
YES
YES
YES
NO
NO
NO
YES
YES
YES
YES
YES
NO
NO
NO
NO
NO
NO
NO
NO
NO
NO
NO
YES
YES
YES
YES
YES
YES
YES
YES
YES
YES
YES
YES
YES
NO
NO
NO
NO
NO
NO
NO
NO
NO
NO
YES
YES
YES
YES
YES
YES
YES
YES
NO
YES
YES
YES
NO
NO
NO
NO
NO
NO
YES
YES
YES
YES
YES
YES
NO
YES
NO
NO
YES
YES
NO
NO
NO
NO
NO
NO
YES
YES
YES
YES
YES
YES
YES
NO
NO
YES
YES
YES
YES
FIT vs. Pressure
FIT vs. DOX_CTD
FIT vs. File Pair #
MAKE/UPDATE CHART
CREATE CAL CTRL
INCLUDE/EXCLUDE

## Main
# Channels= | 2
| Primary | Secondary |  | Comparison Name
Ref | Pressure | Pressure |  | Pressure - Pressure
Comp 1 | DOX_TITR | DOX_CTD |  | DOX_CTD - DOX_TITR
Average Size: | 10
|  |  | Primary | Secondary | Secondary |  | Primary | Secondary | Secondary
Primary | Secondary | Secondary | Pressure | Pressure | Pressure | (S-P) | DOX_TITR | DOX_CTD | DOX_CTD | (S-P)
File Name | File Name | Count | Value | Avg | Std Dev | Diff | Value | Avg | Std Dev | Diff
2003-01-0001 | 2003-01-0001 | 146 | 212 | 212.548 | 0.024021 | 0.54787 | 0.141 | 0.16191 | 0.0032076 | 0.020911
2003-01-0001 | 2003-01-0001 | 73 | 200 | 199.073 | 0.02431 | -0.9268 | 0.062 | 0.1371 | 0.0013861 | 0.075096
2003-01-0001 | 2003-01-0001 | 73 | 175 | 174.424 | 0.024643 | -0.57558 | 0.052 | 0.34892 | 0.001441 | 0.29692
2003-01-0001 | 2003-01-0001 | 73 | 150 | 149.78 | 0.02367 | -0.21954 | 0.278 | 0.36227 | 0.0015746 | 0.084274
2003-01-0001 | 2003-01-0001 | 73 | 125 | 124.101 | 0.023501 | -0.89935 | 0.352 | 0.24779 | 0.0018481 | -0.10421
2003-01-0001 | 2003-01-0001 | 73 | 100 | 99.9032 | 0.029689 | -0.096832 | 0.197 | 0.90237 | 0.005825 | 0.70537
2003-01-0001 | 2003-01-0001 | 143 | 75 | 73.4724 | 0.023474 | -1.5276 | 1.043 | 3.7272 | 0.013239 | 2.6842
2003-01-0001 | 2003-01-0001 | 143 | 75 | 73.4724 | 0.023474 | -1.5276 | 4.065 | 3.7272 | 0.013239 | -0.33779
2003-01-0001 | 2003-01-0001 | 143 | 75 | 73.4724 | 0.023474 | -1.5276 | 4.009 | 3.7272 | 0.013239 | -0.28179
2003-01-0001 | 2003-01-0001 | 73 | 50 | 48.7638 | 0.022829 | -1.2362 | 4.96 | 4.5022 | 0.0029227 | -0.45777
2003-01-0001 | 2003-01-0001 | 73 | 25 | 24.9802 | 0.02503 | -0.019823 | 4.801 | 4.4204 | 0.0010806 | -0.38055
2003-01-0001 | 2003-01-0001 | 146 | 10 | 6.1178 | 5.5683 | -3.8822 | 5.055 | 5.0166 | 0.29389 | -0.038363
2003-01-0001 | 2003-01-0001 | 73 | 0 | 0.56866 | 0.035095 | 0.56866 | 6.068 | 5.3093 | 0.015252 | -0.75869
2003-01-0003 | 2003-01-0003 | 73 | 2000 | 2000.24 | 0.29799 | 0.24121 | 1.952 | 1.4191 | 0.0025184 | -0.53293
2003-01-0003 | 2003-01-0003 | 73 | 1500 | 1500.35 | 0.38413 | 0.35474 | 0.904 | 0.79031 | 0.0018921 | -0.11368
2003-01-0003 | 2003-01-0003 | 73 | 1250 | 1250.96 | 0.36263 | 0.96265 | 0.569 | 0.55516 | 0.002007 | -0.013836
2003-01-0003 | 2003-01-0003 | 133 | 1000 | 1001.76 | 0.37296 | 1.7568 | 0.346 | 0.36338 | 0.0020911 | 0.017376
2003-01-0003 | 2003-01-0003 | 73 | 800 | 800.828 | 0.18686 | 0.82825 | 0.322 | 0.26205 | 0.0010527 | -0.059945
2003-01-0003 | 2003-01-0003 | 73 | 800 | 800.828 | 0.18686 | 0.82825 | 0.96 | 0.26205 | 0.0010527 | -0.69795
2003-01-0003 | 2003-01-0003 | 0 | 700 | 0 | 0 | -700 | 0.514 | 0 | 0 | -0.514
2003-01-0003 | 2003-01-0003 | 73 | 400 | 401.484 | 0.19104 | 1.4835 | 1.39 | 1.1275 | 0.0019585 | -0.26253
2003-01-0003 | 2003-01-0003 | 73 | 300 | 299.127 | 0.19136 | -0.87338 | 2.001 | 1.7358 | 0.00095681 | -0.26521
2003-01-0003 | 2003-01-0003 | 73 | 250 | 250.169 | 0.1593 | 0.1693 | 2.467 | 2.1751 | 0.0023508 | -0.29188
2003-01-0003 | 2003-01-0003 | 73 | 199 | 199.297 | 0.16021 | 0.29678 | 2.631 | 2.4018 | 0.0017293 | -0.22919
2003-01-0003 | 2003-01-0003 | 73 | 175 | 175.574 | 0.55727 | 0.57407 | 2.758 | 2.5037 | 0.0022091 | -0.2543
2003-01-0003 | 2003-01-0003 | 73 | 150 | 149.122 | 0.234 | -0.8781 | 3.25 | 2.8813 | 0.0021067 | -0.36875
2003-01-0003 | 2003-01-0003 | 73 | 125 | 125.109 | 0.23678 | 0.10852 | 3.674 | 3.2711 | 0.0016941 | -0.40286
2003-01-0003 | 2003-01-0003 | 73 | 99 | 99.3243 | 0.11717 | 0.32434 | 4.206 | 3.7257 | 0.0021033 | -0.48027
2003-01-0003 | 2003-01-0003 | 73 | 75 | 75.2551 | 0.28706 | 0.2551 | 5.535 | 4.8055 | 0.0034039 | -0.72952
2003-01-0003 | 2003-01-0003 | 73 | 50 | 50.6227 | 0.17014 | 0.62266 | 6.147 | 5.4834 | 0.0091863 | -0.66356
2003-01-0003 | 2003-01-0003 | 73 | 25 | 24.7508 | 0.14874 | -0.24919 | 6.214 | 5.6616 | 0.0016324 | -0.55243
2003-01-0003 | 2003-01-0003 | 146 | 10 | 5.2543 | 4.2762 | -4.7457 | 6.28 | 5.7164 | 0.003763 | -0.56365
2003-01-0003 | 2003-01-0003 | 146 | 0 | 5.2543 | 4.2762 | 5.2543 | 6.218 | 5.7164 | 0.003763 | -0.50165
2003-01-0004 | 2003-01-0004 | 73 | 2000 | 2000.67 | 0.27991 | 0.67151 | 1.621 | 1.4248 | 0.0024305 | -0.19615
2003-01-0004 | 2003-01-0004 | 73 | 1500 | 1499.65 | 0.82639 | -0.34875 | 0.717 | 0.72142 | 0.0019502 | 0.0044246
2003-01-0004 | 2003-01-0004 | 73 | 1250 | 1246.5 | 0.30583 | -3.4984 | 0.391 | 0.40596 | 0.00088879 | 0.014959
2003-01-0004 | 2003-01-0004 | 73 | 1000 | 1001.59 | 0.25671 | 1.5895 | 0.221 | 0.2621 | 0.0017963 | 0.041096
2003-01-0004 | 2003-01-0004 | 73 | 800 | 799.792 | 0.33508 | -0.20776 | 0.229 | 0.25712 | 0.0021918 | 0.028123
2003-01-0004 | 2003-01-0004 | 134 | 600 | 599.359 | 0.21632 | -0.6405 | 0.624 | 0.57919 | 0.0017535 | -0.044806
2003-01-0004 | 2003-01-0004 | 134 | 600 | 599.359 | 0.21632 | -0.6405 | 0.675 | 0.57919 | 0.0017535 | -0.095806
2003-01-0004 | 2003-01-0004 | 73 | 400 | 399.888 | 0.22213 | -0.11243 | 1.71 | 1.5003 | 0.0023081 | -0.20975
2003-01-0004 | 2003-01-0004 | 73 | 300 | 300.503 | 0.1301 | 0.50302 | 2.931 | 2.6101 | 0.0028513 | -0.32085
2003-01-0004 | 2003-01-0004 | 73 | 250 | 249.883 | 0.11418 | -0.11655 | 3.65 | 3.2398 | 0.009313 | -0.41018
2003-01-0004 | 2003-01-0004 | 73 | 200 | 200.182 | 0.05229 | 0.18218 | 4.667 | 4.2029 | 0.0021419 | -0.4641
2003-01-0004 | 2003-01-0004 | 73 | 175 | 175.452 | 0.29531 | 0.4521 | 5.173 | 4.6535 | 0.0026931 | -0.51953
2003-01-0004 | 2003-01-0004 | 73 | 150 | 149.989 | 0.3456 | -0.011276 | 5.598 | 5.0545 | 0.0018866 | -0.54349
2003-01-0004 | 2003-01-0004 | 73 | 125 | 125.851 | 0.46896 | 0.85136 | 6.08 | 5.5469 | 0.0026339 | -0.53308
2003-01-0004 | 2003-01-0004 | 73 | 100 | 100.333 | 0.088135 | 0.33324 | 6.069 | 5.5777 | 0.0016932 | -0.49134
2003-01-0004 | 2003-01-0004 | 73 | 75 | 75.6409 | 0.15305 | 0.64088 | 6.28 | 5.742 | 0.0014898 | -0.53795
2003-01-0004 | 2003-01-0004 | 73 | 50 | 49.833 | 0.14722 | -0.16697 | 6.26 | 5.761 | 0.00060025 | -0.49903
2003-01-0004 | 2003-01-0004 | 73 | 25 | 25.0462 | 0.30281 | 0.046192 | 6.264 | 5.7608 | 0.0015486 | -0.50318
2003-01-0004 | 2003-01-0004 | 146 | 10 | 6.012 | 4.9611 | -3.988 | 6.248 | 5.7686 | 0.0030907 | -0.4794
2003-01-0004 | 2003-01-0004 | 73 | 0 | 1.0693 | 0.11578 | 1.0693 | 6.259 | 5.7708 | 0.0015987 | -0.48816
2003-01-0007 | 2003-01-0007 | 73 | 2000 | 1999.55 | 0.31024 | -0.45264 | 1.627 | 1.3359 | 0.0011704 | -0.29114
2003-01-0007 | 2003-01-0007 | 73 | 1500 | 1499.35 | 0.10492 | -0.64697 | 0.745 | 0.72038 | 0.0016552 | -0.024616
2003-01-0007 | 2003-01-0007 | 73 | 1250 | 1249.91 | 0.33951 | -0.09436 | 0.354 | 0.40793 | 0.0017024 | 0.053932
2003-01-0007 | 2003-01-0007 | 73 | 1000 | 1000.85 | 0.32089 | 0.84973 | 0.191 | 0.24834 | 0.0016348 | 0.057342
2003-01-0007 | 2003-01-0007 | 73 | 800 | 801.17 | 0.30862 | 1.17 | 0.266 | 0.27859 | 0.0019709 | 0.012589
2003-01-0007 | 2003-01-0007 | 73 | 600 | 598.273 | 0.17202 | -1.7266 | 0.687 | 0.63958 | 0.0016066 | -0.047425
2003-01-0007 | 2003-01-0007 | 73 | 400 | 402.303 | 0.28048 | 2.303 | 2.173 | 1.8942 | 0.0025808 | -0.27875
2003-01-0007 | 2003-01-0007 | 131 | 300 | 299.086 | 0.18926 | -0.91382 | 3.831 | 3.2288 | 0.0044143 | -0.60223
2003-01-0007 | 2003-01-0007 | 131 | 300 | 299.086 | 0.18926 | -0.91382 | 2.628 | 3.2288 | 0.0044143 | 0.60077
2003-01-0007 | 2003-01-0007 | 73 | 250 | 248.938 | 0.16766 | -1.0625 | 3.879 | 3.4868 | 0.0018047 | -0.39222
2003-01-0007 | 2003-01-0007 | 73 | 200 | 199.032 | 0.17429 | -0.96764 | 4.26 | 3.8382 | 0.0015615 | -0.42175
2003-01-0007 | 2003-01-0007 | 73 | 175 | 174.006 | 0.36344 | -0.99426 | 5.42 | 4.7693 | 0.0028856 | -0.65075
2003-01-0007 | 2003-01-0007 | 73 | 150 | 150.205 | 0.11592 | 0.20474 | 5.579 | 5.0168 | 0.0017815 | -0.56222
2003-01-0007 | 2003-01-0007 | 73 | 125 | 123.832 | 0.29348 | -1.1679 | 5.829 | 5.2771 | 0.0016086 | -0.5519
2003-01-0007 | 2003-01-0007 | 73 | 100 | 100.108 | 0.099729 | 0.1085 | 5.944 | 5.4102 | 0.0018821 | -0.53377
2003-01-0007 | 2003-01-0007 | 73 | 75 | 73.888 | 0.23729 | -1.112 | 6.14 | 5.5945 | 0.001292 | -0.54546
2003-01-0007 | 2003-01-0007 | 73 | 50 | 49.4873 | 0.28088 | -0.51274 | 6.264 | 5.7369 | 0.0014464 | -0.52707
2003-01-0007 | 2003-01-0007 | 73 | 25 | 23.0095 | 0.091248 | -1.9905 | 6.228 | 5.7213 | 0.0010901 | -0.50675
2003-01-0007 | 2003-01-0007 | 146 | 10 | 5.9334 | 5.5856 | -4.0666 | 6.359 | 5.7967 | 0.0057605 | -0.56232
2003-01-0007 | 2003-01-0007 | 73 | 0 | 0.36789 | 0.11464 | 0.36789 | 6.32 | 5.8022 | 0.0015791 | -0.51775
2003-01-0009 | 2003-01-0009 | 73 | 2000 | 1998.28 | 0.27121 | -1.7229 | 1.493 | 1.3066 | 0.0023388 | -0.18643
2003-01-0009 | 2003-01-0009 | 73 | 1500 | 1500.34 | 0.24417 | 0.34338 | 0.645 | 0.65175 | 0.00229 | 0.0067534
2003-01-0009 | 2003-01-0009 | 73 | 1250 | 1250.65 | 0.11692 | 0.64673 | 0.329 | 0.38548 | 0.0015285 | 0.05648
2003-01-0009 | 2003-01-0009 | 73 | 999 | 999.919 | 0.37709 | 0.91876 | 0.21 | 0.23912 | 0.0016662 | 0.029123
2003-01-0009 | 2003-01-0009 | 73 | 800 | 799.63 | 0.2749 | -0.36951 | 0.274 | 0.30293 | 0.0017024 | 0.028931
2003-01-0009 | 2003-01-0009 | 73 | 600 | 599.3 | 0.15898 | -0.70007 | 1.14 | 0.95505 | 0.0020942 | -0.18494
2003-01-0009 | 2003-01-0009 | 73 | 400 | 400.055 | 0.40026 | 0.055237 | 2.781 | 2.3609 | 0.0020091 | -0.42014
2003-01-0009 | 2003-01-0009 | 73 | 300 | 299.829 | 0.26714 | -0.17105 | 4.173 | 3.6411 | 0.0029747 | -0.53189
2003-01-0009 | 2003-01-0009 | 73 | 250 | 250.771 | 0.6786 | 0.77127 | 4.862 | 4.3001 | 0.0039552 | -0.5619
2003-01-0009 | 2003-01-0009 | 73 | 200 | 201.347 | 0.29731 | 1.3475 | 5.169 | 4.6406 | 0.0016138 | -0.5284
2003-01-0009 | 2003-01-0009 | 146 | 175 | 175.499 | 0.42211 | 0.4995 | 5.579 | 5.0219 | 0.0065668 | -0.55713
2003-01-0009 | 2003-01-0009 | 146 | 175 | 175.499 | 0.42211 | 0.4995 | 5.597 | 5.0219 | 0.0065668 | -0.57513
2003-01-0009 | 2003-01-0009 | 73 | 150 | 150.268 | 0.90006 | 0.26811 | 5.943 | 5.3052 | 0.0026265 | -0.63782
2003-01-0009 | 2003-01-0009 | 73 | 125 | 125.339 | 0.52765 | 0.33913 | 5.974 | 5.4133 | 0.0046782 | -0.56068
2003-01-0009 | 2003-01-0009 | 73 | 100 | 99.921 | 0.28373 | -0.078972 | 6.186 | 5.6258 | 0.0023271 | -0.5602
2003-01-0009 | 2003-01-0009 | 73 | 75 | 74.7861 | 0.21488 | -0.21387 | 6.219 | 5.6904 | 0.0016323 | -0.52858
2003-01-0009 | 2003-01-0009 | 73 | 50 | 49.3452 | 0.38017 | -0.65483 | 6.288 | 5.7438 | 0.0012321 | -0.54419
2003-01-0009 | 2003-01-0009 | 73 | 25 | 26.2711 | 0.27909 | 1.2711 | 6.27 | 5.7611 | 0.00096194 | -0.50886
2003-01-0009 | 2003-01-0009 | 130 | 10 | 5.5877 | 4.7284 | -4.4123 | 6.287 | 5.7737 | 0.004047 | -0.51333
2003-01-0009 | 2003-01-0009 | 143 | 0 | 4.8655 | 4.7893 | 4.8655 | 6.275 | 5.7742 | 0.0041409 | -0.50078
2003-01-0011 | 2003-01-0011 | 73 | 2000 | 2000.34 | 0.16315 | 0.34009 | 1.644 | 1.3245 | 0.0025171 | -0.31947
2003-01-0011 | 2003-01-0011 | 73 | 1500 | 1499.75 | 0.35067 | -0.24609 | 0.571 | 0.60251 | 0.0018191 | 0.031507
2003-01-0011 | 2003-01-0011 | 73 | 1250 | 1251.17 | 0.28371 | 1.1694 | 0.263 | 0.3398 | 0.0018481 | 0.076795
2003-01-0011 | 2003-01-0011 | 73 | 1000 | 999.932 | 0.18476 | -0.067627 | 0.19 | 0.24243 | 0.0014712 | 0.052425
2003-01-0011 | 2003-01-0011 | 73 | 800 | 800.735 | 0.27475 | 0.73529 | 0.361 | 0.37897 | 0.0023332 | 0.017973
2003-01-0011 | 2003-01-0011 | 73 | 600 | 601.018 | 0.20196 | 1.0184 | 0.977 | 0.88047 | 0.0018034 | -0.096534
2003-01-0011 | 2003-01-0011 | 73 | 400 | 399.952 | 0.17145 | -0.047699 | 2.387 | 2.0578 | 0.0026069 | -0.32919
2003-01-0011 | 2003-01-0011 | 73 | 300 | 300.373 | 0.11809 | 0.37347 | 3.449 | 3.0927 | 0.0019213 | -0.35631
2003-01-0011 | 2003-01-0011 | 73 | 250 | 248.786 | 0.27993 | -1.2144 | 4.065 | 3.6854 | 0.0013539 | -0.37956
2003-01-0011 | 2003-01-0011 | 73 | 200 | 201.093 | 0.35581 | 1.0925 | 4.723 | 4.2746 | 0.0019554 | -0.44838
2003-01-0011 | 2003-01-0011 | 146 | 175 | 175.161 | 0.21569 | 0.16126 | 5.208 | 4.7047 | 0.0029571 | -0.50332
2003-01-0011 | 2003-01-0011 | 146 | 175 | 175.161 | 0.21569 | 0.16126 | 5.21 | 4.7047 | 0.0029571 | -0.50532
2003-01-0011 | 2003-01-0011 | 73 | 150 | 150.306 | 0.1742 | 0.30554 | 5.574 | 5.0699 | 0.0020092 | -0.50414
2003-01-0011 | 2003-01-0011 | 73 | 125 | 125.333 | 0.28041 | 0.33274 | 5.985 | 5.3552 | 0.003124 | -0.62982
2003-01-0011 | 2003-01-0011 | 73 | 100 | 100.337 | 0.14459 | 0.33729 | 6.245 | 5.7167 | 0.0019851 | -0.52831
2003-01-0011 | 2003-01-0011 | 73 | 75 | 75.3808 | 0.084443 | 0.38077 | 6.446 | 5.9082 | 0.0041593 | -0.53775
2003-01-0011 | 2003-01-0011 | 73 | 50 | 50.1539 | 0.11425 | 0.15389 | 6.503 | 5.9513 | 0.00088937 | -0.55171
2003-01-0011 | 2003-01-0011 | 73 | 25 | 25.4101 | 0.24912 | 0.41008 | 6.512 | 5.9836 | 0.0014418 | -0.52841
2003-01-0011 | 2003-01-0011 | 146 | 10 | 5.9124 | 4.8746 | -4.0876 | 6.625 | 5.9917 | 0.0042439 | -0.63325
2003-01-0011 | 2003-01-0011 | 73 | 0 | 1.0567 | 0.1272 | 1.0567 | 6.515 | 5.9956 | 0.0016811 | -0.5194
2003-01-0016 | 2003-01-0016 | 0 | 4200 | 0 | 0 | -4200 | 3.196 | 0 | 0 | -3.196
2003-01-0016 | 2003-01-0016 | 73 | 4000 | 3999.77 | 0.16623 | -0.23267 | 3.165 | 2.921 | 0.0031861 | -0.24396
2003-01-0016 | 2003-01-0016 | 73 | 3500 | 3501.55 | 0.16514 | 1.5483 | 2.922 | 2.7064 | 0.0022725 | -0.21557
2003-01-0016 | 2003-01-0016 | 73 | 3000 | 3000.09 | 0.22444 | 0.088867 | 2.525 | 2.3469 | 0.0019996 | -0.17812
2003-01-0016 | 2003-01-0016 | 73 | 2500 | 2499.87 | 0.3105 | -0.12769 | 1.985 | 1.8521 | 0.0025152 | -0.13292
2003-01-0016 | 2003-01-0016 | 73 | 2000 | 2000.22 | 0.13464 | 0.21509 | 1.327 | 1.2739 | 0.0024481 | -0.053082
2003-01-0016 | 2003-01-0016 | 73 | 1500 | 1500.27 | 0.27051 | 0.27405 | 0.592 | 0.64221 | 0.0015452 | 0.050206
2003-01-0016 | 2003-01-0016 | 73 | 1250 | 1249.62 | 0.10444 | -0.3772 | 0.435 | 0.4727 | 0.0022091 | 0.037699
2003-01-0016 | 2003-01-0016 | 73 | 1000 | 1000.91 | 0.25066 | 0.90985 | 0.406 | 0.41934 | 0.0016348 | 0.013343
2003-01-0016 | 2003-01-0016 | 73 | 800 | 800.142 | 0.16848 | 0.14172 | 0.479 | 0.49689 | 0.00065747 | 0.01789
2003-01-0016 | 2003-01-0016 | 73 | 600 | 600.33 | 0.29254 | 0.32977 | 0.59 | 0.55788 | 0.0016662 | -0.032123
2003-01-0016 | 2003-01-0016 | 73 | 400 | 400.244 | 0.17608 | 0.2442 | 0.852 | 0.7964 | 0.0014409 | -0.055603
2003-01-0016 | 2003-01-0016 | 73 | 300 | 301.352 | 0.27588 | 1.3517 | 1.161 | 1.057 | 0.0017673 | -0.10404
2003-01-0016 | 2003-01-0016 | 73 | 250 | 250.168 | 0.11379 | 0.16808 | 1.508 | 1.3403 | 0.0018921 | -0.16769
2003-01-0016 | 2003-01-0016 | 73 | 200 | 200.121 | 0.30254 | 0.12079 | 2.104 | 1.7986 | 0.0027131 | -0.30544
2003-01-0016 | 2003-01-0016 | 73 | 175 | 174.59 | 0.13071 | -0.41049 | 2.441 | 2.1383 | 0.0022029 | -0.3027
2003-01-0016 | 2003-01-0016 | 73 | 150 | 150.361 | 0.16961 | 0.36084 | 3.468 | 2.8893 | 0.0037426 | -0.57873
2003-01-0016 | 2003-01-0016 | 73 | 125 | 125.345 | 0.084668 | 0.34519 | 4.854 | 4.047 | 0.0052784 | -0.807
2003-01-0016 | 2003-01-0016 | 73 | 100 | 100.16 | 0.28372 | 0.15994 | 6.657 | 5.4992 | 0.012936 | -1.1578
2003-01-0016 | 2003-01-0016 | 73 | 75 | 74.4484 | 0.048007 | -0.55155 | 7.058 | 6.2539 | 0.0028321 | -0.80408
2003-01-0016 | 2003-01-0016 | 73 | 50 | 49.5457 | 0.072643 | -0.45426 | 7.038 | 6.3706 | 0.0018315 | -0.6674
2003-01-0016 | 2003-01-0016 | 73 | 25 | 24.1924 | 0.070165 | -0.80758 | 7.072 | 6.4176 | 0.0018777 | -0.65443
2003-01-0016 | 2003-01-0016 | 146 | 10 | 4.7104 | 4.5521 | -5.2896 | 7.075 | 6.4393 | 0.0052603 | -0.6357
2003-01-0016 | 2003-01-0016 | 146 | 0 | 4.7104 | 4.5521 | 4.7104 | 7.104 | 6.4393 | 0.0052603 | -0.66471
2003-01-0028 | 2003-01-0028 | 73 | 4002 | 4002.18 | 0.18592 | 0.17676 | 3.504 | 2.7901 | 0.0032715 | -0.71386
2003-01-0028 | 2003-01-0028 | 73 | 3500 | 3500.43 | 0.18565 | 0.42798 | 2.912 | 2.62 | 0.0028669 | -0.29195
2003-01-0028 | 2003-01-0028 | 73 | 3000 | 3000.36 | 0.35709 | 0.35815 | 2.471 | 2.3038 | 0.0022587 | -0.16719
2003-01-0028 | 2003-01-0028 | 73 | 2500 | 2499.97 | 0.19142 | -0.026856 | 1.891 | 1.7596 | 0.0029563 | -0.13138
2003-01-0028 | 2003-01-0028 | 146 | 2000 | 2002.28 | 0.22456 | 2.2824 | 1.237 | 1.2178 | 0.0021993 | -0.019178
2003-01-0028 | 2003-01-0028 | 146 | 2000 | 2002.28 | 0.22456 | 2.2824 | 1.247 | 1.2178 | 0.0021993 | -0.029178
2003-01-0028 | 2003-01-0028 | 73 | 1500 | 1500.23 | 0.27933 | 0.229 | 0.49 | 0.56159 | 0.0021656 | 0.071589
2003-01-0028 | 2003-01-0028 | 73 | 1250 | 1249.84 | 0.42413 | -0.16138 | 0.371 | 0.40123 | 0.0014579 | 0.030233
2003-01-0028 | 2003-01-0028 | 73 | 1000 | 1000.09 | 0.15467 | 0.087585 | 0.3 | 0.35425 | 0.0018011 | 0.054247
2003-01-0028 | 2003-01-0028 | 73 | 800 | 799.266 | 0.41862 | -0.73413 | 0.38 | 0.40906 | 0.0014131 | 0.029055
2003-01-0028 | 2003-01-0028 | 73 | 600 | 598.669 | 0.62138 | -1.3309 | 0.59 | 0.58956 | 0.0012581 | -0.00043833
2003-01-0028 | 2003-01-0028 | 73 | 400 | 399.684 | 0.28744 | -0.31583 | 1.049 | 0.97711 | 0.0013288 | -0.07189
2003-01-0028 | 2003-01-0028 | 73 | 300 | 299.432 | 0.044074 | -0.56805 | 1.855 | 1.6251 | 0.0016911 | -0.22988
2003-01-0028 | 2003-01-0028 | 73 | 250 | 250.608 | 0.22118 | 0.6078 | 2.503 | 2.2024 | 0.0016362 | -0.30064
2003-01-0028 | 2003-01-0028 | 73 | 200 | 200.928 | 0.4147 | 0.9276 | 3.27 | 2.89 | 0.0027787 | -0.37997
2003-01-0028 | 2003-01-0028 | 73 | 175 | 174.701 | 0.03855 | -0.29939 | 4.194 | 3.6467 | 0.0031226 | -0.54726
2003-01-0028 | 2003-01-0028 | 73 | 150 | 148.771 | 0.30059 | -1.2287 | 6.087 | 4.4951 | 0.003363 | -1.5919
2003-01-0028 | 2003-01-0028 | 73 | 125 | 124.27 | 0.36625 | -0.72974 | 5.179 | 5.3862 | 0.0018145 | 0.20723
2003-01-0028 | 2003-01-0028 | 73 | 100 | 100.729 | 0.18432 | 0.72871 | 6.575 | 5.8867 | 0.0017707 | -0.68832
2003-01-0028 | 2003-01-0028 | 73 | 75 | 74.8926 | 0.19555 | -0.10737 | 6.774 | 6.1374 | 0.0025692 | -0.63662
2003-01-0028 | 2003-01-0028 | 73 | 50 | 49.3762 | 0.11704 | -0.62383 | 6.873 | 6.2476 | 0.0015769 | -0.62537
2003-01-0028 | 2003-01-0028 | 73 | 25 | 24.0849 | 0.28836 | -0.91505 | 6.865 | 6.2501 | 0.0017444 | -0.61489
2003-01-0028 | 2003-01-0028 | 111 | 10 | 6.4695 | 4.5937 | -3.5305 | 6.821 | 6.2587 | 0.0017054 | -0.56227
2003-01-0028 | 2003-01-0028 | 146 | 0 | 4.9039 | 4.8822 | 4.9039 | 6.852 | 6.2586 | 0.0016691 | -0.59344
2003-01-0034 | 2003-01-0034 | 73 | 3677 | 3678.23 | 0.099196 | 1.2307 | 3.134 | 2.5588 | 0.0020772 | -0.57518
2003-01-0034 | 2003-01-0034 | 73 | 3500 | 3499.86 | 0.26651 | -0.14404 | 2.722 | 2.496 | 0.002273 | -0.226
2003-01-0034 | 2003-01-0034 | 73 | 3000 | 2999.41 | 0.38985 | -0.59253 | 2.373 | 2.2133 | 0.002696 | -0.1597
2003-01-0034 | 2003-01-0034 | 73 | 2500 | 2500.1 | 0.37887 | 0.10327 | 1.877 | 1.7548 | 0.0024265 | -0.1222
2003-01-0034 | 2003-01-0034 | 146 | 2000 | 1999.59 | 0.40398 | -0.40613 | 1.342 | 1.2979 | 0.0020901 | -0.044103
2003-01-0034 | 2003-01-0034 | 146 | 2000 | 1999.59 | 0.40398 | -0.40613 | 1.313 | 1.2979 | 0.0020901 | -0.015103
2003-01-0034 | 2003-01-0034 | 73 | 1500 | 1499.96 | 0.21235 | -0.038574 | 0.575 | 0.63975 | 0.0020261 | 0.064753
2003-01-0034 | 2003-01-0034 | 73 | 1250 | 1250.68 | 0.18612 | 0.67969 | 0.304 | 0.37782 | 0.0017665 | 0.073822
2003-01-0034 | 2003-01-0034 | 73 | 1000 | 1000.89 | 0.29403 | 0.88709 | 0.282 | 0.31653 | 0.0015819 | 0.034534
2003-01-0034 | 2003-01-0034 | 73 | 800 | 800.641 | 0.19585 | 0.64075 | 0.33 | 0.36782 | 0.0016274 | 0.037822
2003-01-0034 | 2003-01-0034 | 73 | 600 | 600.903 | 0.28942 | 0.90277 | 0.604 | 0.5999 | 0.0017963 | -0.0040958
2003-01-0034 | 2003-01-0034 | 73 | 400 | 399.291 | 0.77038 | -0.70914 | 1.406 | 1.2484 | 0.002782 | -0.15762
2003-01-0034 | 2003-01-0034 | 73 | 300 | 300.329 | 0.31829 | 0.32941 | 2.164 | 1.8467 | 0.0026393 | -0.31725
2003-01-0034 | 2003-01-0034 | 73 | 250 | 251.118 | 0.36742 | 1.118 | 2.612 | 2.3136 | 0.0024 | -0.29836
2003-01-0034 | 2003-01-0034 | 73 | 200 | 200.734 | 0.2563 | 0.73358 | 3.522 | 3.0905 | 0.002834 | -0.43149
2003-01-0034 | 2003-01-0034 | 73 | 175 | 174.89 | 0.20337 | -0.10963 | 4.185 | 3.7399 | 0.0027818 | -0.44511
2003-01-0034 | 2003-01-0034 | 73 | 150 | 149.68 | 0.4035 | -0.31993 | 4.705 | 4.15 | 0.0023921 | -0.555
2003-01-0034 | 2003-01-0034 | 73 | 125 | 126.078 | 0.46029 | 1.0778 | 5.114 | 4.5545 | 0.0081277 | -0.55951
2003-01-0034 | 2003-01-0034 | 73 | 100 | 100.976 | 0.29179 | 0.97582 | 6.104 | 5.4995 | 0.0053467 | -0.60448
2003-01-0034 | 2003-01-0034 | 73 | 75 | 75.216 | 0.37012 | 0.21599 | 6.493 | 5.8924 | 0.0016414 | -0.60056
2003-01-0034 | 2003-01-0034 | 73 | 50 | 50.5025 | 0.094856 | 0.50247 | 6.72 | 6.1521 | 0.0016525 | -0.56786
2003-01-0034 | 2003-01-0034 | 73 | 25 | 25.6249 | 0.28298 | 0.62488 | 6.77 | 6.1832 | 0.0013438 | -0.58683
2003-01-0034 | 2003-01-0034 | 146 | 10 | 5.9561 | 4.4986 | -4.0439 | 6.759 | 6.211 | 0.0059838 | -0.54804
2003-01-0034 | 2003-01-0034 | 73 | 0 | 1.4761 | 0.11612 | 1.4761 | 6.767 | 6.2167 | 0.0014531 | -0.55026
2003-01-0040 | 2003-01-0040 | 0 | 3220 | 0 | 0 | -3220 | 2.568 | 0 | 0 | -2.568
2003-01-0040 | 2003-01-0040 | 73 | 3000 | 2999.26 | 0.19996 | -0.74121 | 2.252 | 2.1097 | 0.0018872 | -0.14234
2003-01-0040 | 2003-01-0040 | 73 | 2500 | 2500 | 0.4839 | 0.0039062 | 1.865 | 1.7394 | 0.0014301 | -0.12562
2003-01-0040 | 2003-01-0040 | 73 | 2000 | 1999.56 | 0.3363 | -0.43835 | 1.38 | 1.3387 | 0.0023891 | -0.041288
2003-01-0040 | 2003-01-0040 | 73 | 1500 | 1500.62 | 0.12345 | 0.62012 | 0.627 | 0.6862 | 0.0017556 | 0.059206
2003-01-0040 | 2003-01-0040 | 146 | 1250 | 1249.69 | 0.72466 | -0.30859 | 0.334 | 0.42177 | 0.0022977 | 0.087774
2003-01-0040 | 2003-01-0040 | 146 | 1250 | 1249.69 | 0.72466 | -0.30859 | 0.347 | 0.42177 | 0.0022977 | 0.074774
2003-01-0040 | 2003-01-0040 | 73 | 1000 | 1000.93 | 0.29972 | 0.93127 | 0.25 | 0.32125 | 0.0019985 | 0.071247
2003-01-0040 | 2003-01-0040 | 73 | 800 | 801.292 | 0.41368 | 1.292 | 0.306 | 0.35915 | 0.0022953 | 0.053151
2003-01-0040 | 2003-01-0040 | 73 | 600 | 599.27 | 0.78885 | -0.73035 | 0.695 | 0.67314 | 0.0020091 | -0.021863
2003-01-0040 | 2003-01-0040 | 73 | 400 | 400.351 | 0.69847 | 0.35123 | 1.173 | 1.0875 | 0.0015642 | -0.085466
2003-01-0040 | 2003-01-0040 | 73 | 300 | 300.451 | 0.28348 | 0.45148 | 1.672 | 1.5044 | 0.0017065 | -0.16759
2003-01-0040 | 2003-01-0040 | 73 | 250 | 250.111 | 0.21096 | 0.1106 | 2.199 | 1.9338 | 0.0021116 | -0.26523
2003-01-0040 | 2003-01-0040 | 73 | 200 | 200.45 | 0.20084 | 0.45021 | 2.471 | 2.2571 | 0.0019387 | -0.21386
2003-01-0040 | 2003-01-0040 | 73 | 175 | 175.452 | 0.35696 | 0.45233 | 3.327 | 2.7468 | 0.0020814 | -0.5802
2003-01-0040 | 2003-01-0040 | 73 | 150 | 150.977 | 0.15799 | 0.97671 | 4.106 | 3.645 | 0.0021213 | -0.461
2003-01-0040 | 2003-01-0040 | 73 | 125 | 124.783 | 0.36294 | -0.21651 | 4.378 | 3.817 | 0.0014092 | -0.56099
2003-01-0040 | 2003-01-0040 | 73 | 100 | 99.8847 | 0.037866 | -0.11529 | 4.829 | 4.33 | 0.0031468 | -0.49899
2003-01-0040 | 2003-01-0040 | 73 | 75 | 73.7733 | 1.0601 | -1.2267 | 6.004 | 5.3113 | 0.004979 | -0.69271
2003-01-0040 | 2003-01-0040 | 73 | 50 | 49.052 | 0.45627 | -0.94803 | 6.622 | 6.0036 | 0.0012801 | -0.61844
2003-01-0040 | 2003-01-0040 | 73 | 25 | 24.9178 | 0.20867 | -0.082247 | 6.651 | 6.0652 | 0.001273 | -0.58582
2003-01-0040 | 2003-01-0040 | 88 | 0 | 3.6506 | 2.869 | 3.6506 | 6.719 | 6.0998 | 0.0080185 | -0.61919
2003-01-0046 | 2003-01-0046 | 73 | 1500 | 1499.36 | 0.1711 | -0.64087 | 0.857 | 0.63774 | 0.001871 | -0.21926
2003-01-0046 | 2003-01-0046 | 73 | 1250 | 1250.33 | 0.26606 | 0.32825 | 0.373 | 0.40431 | 0.0018921 | 0.031315
2003-01-0046 | 2003-01-0046 | 146 | 1000 | 1000.56 | 0.31134 | 0.5556 | 0.251 | 0.29642 | 0.0015614 | 0.045418
2003-01-0046 | 2003-01-0046 | 146 | 1000 | 1000.56 | 0.31134 | 0.5556 | 0.262 | 0.29642 | 0.0015614 | 0.034418
2003-01-0046 | 2003-01-0046 | 73 | 800 | 799.953 | 0.11203 | -0.046753 | 0.189 | 0.2726 | 0.0015876 | 0.083603
2003-01-0046 | 2003-01-0046 | 73 | 600 | 600.3 | 0.15147 | 0.29993 | 0.432 | 0.4323 | 0.0011509 | 0.00030136
2003-01-0046 | 2003-01-0046 | 73 | 400 | 400.223 | 0.11714 | 0.22259 | 1.475 | 1.2507 | 0.0020951 | -0.22426
2003-01-0046 | 2003-01-0046 | 73 | 300 | 300.037 | 0.21583 | 0.036896 | 1.853 | 1.657 | 0.0014571 | -0.19596
2003-01-0046 | 2003-01-0046 | 73 | 250 | 250.053 | 0.23968 | 0.053391 | 2.171 | 1.964 | 0.0018028 | -0.207
2003-01-0046 | 2003-01-0046 | 73 | 200 | 199.52 | 0.14908 | -0.48035 | 2.689 | 2.3944 | 0.0023388 | -0.29457
2003-01-0046 | 2003-01-0046 | 73 | 175 | 175.228 | 0.19879 | 0.22774 | 3.292 | 2.9107 | 0.004012 | -0.38129
2003-01-0046 | 2003-01-0046 | 73 | 150 | 150.087 | 0.043489 | 0.087418 | 3.876 | 3.2863 | 0.004073 | -0.58966
2003-01-0046 | 2003-01-0046 | 73 | 125 | 125.395 | 0.15073 | 0.3948 | 5.364 | 4.6385 | 0.0044663 | -0.72549
2003-01-0046 | 2003-01-0046 | 73 | 100 | 100.049 | 0.13632 | 0.049423 | 5.624 | 5.0044 | 0.002132 | -0.61962
2003-01-0046 | 2003-01-0046 | 73 | 75 | 74.9988 | 0.39477 | -0.0012054 | 6.449 | 5.6949 | 0.010053 | -0.75407
2003-01-0046 | 2003-01-0046 | 73 | 50 | 50.2973 | 0.33241 | 0.2973 | 6.777 | 6.0545 | 0.0021608 | -0.72253
2003-01-0046 | 2003-01-0046 | 146 | 10 | 5.229 | 4.0007 | -4.771 | 6.722 | 6.1388 | 0.0030724 | -0.58315
2003-01-0046 | 2003-01-0046 | 146 | 0 | 5.229 | 4.0007 | 5.229 | 6.744 | 6.1388 | 0.0030724 | -0.60515
2003-01-0051 | 2003-01-0051 | 73 | 1300 | 1301 | 0.10033 | 0.99939 | 0.562 | 0.49252 | 0.0024216 | -0.069479
2003-01-0051 | 2003-01-0051 | 73 | 1250 | 1249.75 | 0.24727 | -0.25049 | 0.5 | 0.46212 | 0.0024886 | -0.037877
2003-01-0051 | 2003-01-0051 | 73 | 1000 | 1000.47 | 0.27306 | 0.47455 | 0.278 | 0.30603 | 0.0020137 | 0.028027
2003-01-0051 | 2003-01-0051 | 146 | 800 | 799.847 | 0.48301 | -0.15277 | 0.306 | 0.33219 | 0.0011204 | 0.026185
2003-01-0051 | 2003-01-0051 | 146 | 800 | 799.847 | 0.48301 | -0.15277 | 0.324 | 0.33219 | 0.0011204 | 0.0081849
2003-01-0051 | 2003-01-0051 | 73 | 600 | 600.646 | 0.17388 | 0.64551 | 0.534 | 0.49144 | 0.0012582 | -0.042562
2003-01-0051 | 2003-01-0051 | 73 | 400 | 400.209 | 0.29025 | 0.20871 | 1.355 | 1.1778 | 0.0017201 | -0.17723
2003-01-0051 | 2003-01-0051 | 73 | 300 | 300.583 | 0.19915 | 0.58276 | 2.022 | 1.7824 | 0.0017077 | -0.23956
2003-01-0051 | 2003-01-0051 | 73 | 250 | 250.725 | 0.52996 | 0.72537 | 2.319 | 2.1604 | 0.0059846 | -0.15864
2003-01-0051 | 2003-01-0051 | 73 | 200 | 199.93 | 0.20382 | -0.069916 | 2.65 | 2.4461 | 0.0017885 | -0.2039
2003-01-0051 | 2003-01-0051 | 73 | 175 | 175.248 | 0.257 | 0.24814 | 3.363 | 2.9723 | 0.0032241 | -0.39066
2003-01-0051 | 2003-01-0051 | 73 | 150 | 151.013 | 0.53278 | 1.0132 | 3.683 | 3.3073 | 0.0021723 | -0.37568
2003-01-0051 | 2003-01-0051 | 73 | 125 | 125.371 | 0.14737 | 0.37077 | 4.773 | 4.2484 | 0.0055122 | -0.52459
2003-01-0051 | 2003-01-0051 | 73 | 100 | 99.9836 | 0.14983 | -0.016426 | 6.354 | 5.5294 | 0.0040298 | -0.82462
2003-01-0051 | 2003-01-0051 | 73 | 75 | 74.8936 | 0.12546 | -0.10639 | 6.571 | 5.8749 | 0.0051459 | -0.69614
2003-01-0051 | 2003-01-0051 | 73 | 50 | 49.6129 | 0.088554 | -0.3871 | 6.67 | 6.0549 | 0.001166 | -0.61512
2003-01-0051 | 2003-01-0051 | 73 | 25 | 24.7565 | 0.23491 | -0.24345 | 6.655 | 6.089 | 0.0016665 | -0.56597
2003-01-0051 | 2003-01-0051 | 146 | 10 | 6.4102 | 3.39 | -3.5897 | 6.649 | 6.1022 | 0.0041099 | -0.5468
2003-01-0051 | 2003-01-0051 | 132 | 0 | 6.0172 | 3.3311 | 6.0172 | 6.654 | 6.1027 | 0.0040225 | -0.55134
Create Fit Sheet