## File List
Number of Files= |  | 6
Pair # | Primary File | Secondary File | First Row in Main | Last Row in Main | Comparison
1 | 2003-02-0009 | 2003-02-0009 | 12 | 13 | 2003-02-0009 & 2003-02-0009
2 | 2003-02-0012 | 2003-02-0012 | 15 | 21 | 2003-02-0012 & 2003-02-0012
3 | 2003-02-0019 | 2003-02-0019 | 23 | 27 | 2003-02-0019 & 2003-02-0019
4 | 2003-02-0027 | 2003-02-0027 | 29 | 33 | 2003-02-0027 & 2003-02-0027
5 | 2003-02-0036 | 2003-02-0036 | 35 | 39 | 2003-02-0036 & 2003-02-0036
6 | 2003-02-0068 | 2003-02-0068 | 41 | 43 | 2003-02-0068 & 2003-02-0068

## (Sal0 - Sal_bot)
Calculation of Linear Least Squares Fit For
(Sal0 - Sal_bot)
1
Fit Equation: Diff = m * Prop + b
where: Diff =Diff (Sal0 - Sal_bot), Prop=Pressure
Coefficients |  |  |  | Error Estimates |  |  |  | Regression Line Limits
| Value | Std Err. |  | Coeff of Determination |  | 0.058089 |  | X | CALC Y
m= | 1.9076e-06 | 2.9034e-06 |  | Std Dev of Resid |  | 0.00076366 |  | 300.986 | -0.0003594
b= | -0.00093357 | 0.0012377 |  | Resid Sum of Squares |  | 4.0822e-06 |  | 598.693 | 0.00020852
# of Values Extracted = |  |  | 27
# of Values Used in Fit = |  |  | 9
File | Use | Pressure | Sal0 | Sal0 | Diff (Sal0 - Sal_bot) |  |  |  | Fit vs. | Pressure
Pair # | in Fit? | Average | Average | Std Dev | Measured | Fit | Resid |  | X | Y
1 | NO | 189.661 | 33.8638 | 0.0003476 | 0.0010605 | -0.00057177 | -0.0016323 |  | 598.693 | 0.00019836
1 | NO | 175.133 | 33.7641 | 0.0012831 | 0.0038414 | -0.00059948 | -0.0044409 |  | 500.238 | -0.00065994
2 | NO | 598.693 | 34.1395 | 0.00058539 | 133.139 | 0.00020852 | -133.1388 |  | 399.768 | -0.00065994
2 | YES | 598.693 | 34.1395 | 0.00058539 | 0.00019836 | 0.00020852 | 1.0154e-05 |  | 452.262 | 0.00018692
2 | YES | 500.238 | 34.0807 | 0.001025 | -0.00065994 | 2.0701e-05 | 0.00068064 |  | 400.108 | 0.00095367
2 | YES | 399.768 | 34.0286 | 0.00042645 | -0.00065994 | -0.00017096 | 0.00048898 |  | 400.291 | -0.00054932
2 | NO | 299.078 | 34.0118 | 0.00032711 | -0.00017166 | -0.00036304 | -0.00019138 |  | 301.142 | 0.00013351
2 | NO | 250.187 | 33.9688 | 0.00030585 | -0.0013123 | -0.0004563 | 0.00085596 |  | 401.086 | 0.00057221
2 | NO | 200.102 | 33.9487 | 0.00080195 | 0.00019455 | -0.00055185 | -0.0007464 |  | 300.986 | -0.0014153
3 | YES | 452.262 | 34.0747 | 0.00030419 | 0.00018692 | -7.0819e-05 | -0.00025774
3 | YES | 400.108 | 34.0416 | 0.0008664 | 0.00095367 | -0.00017031 | -0.001124
3 | NO | 299.876 | 34.005 | 0.00083663 | 0.0044365 | -0.00036152 | -0.004798
3 | NO | 249.899 | 33.9813 | 0.00071913 | 0.0049591 | -0.00045685 | -0.005416
3 | NO | 199.405 | 33.8891 | 0.00036491 | 0.0024071 | -0.00055318 | -0.0029602
4 | NO | 445.347 | 34.0569 | 0.00041041 | -0.016308 | -8.4011e-05 | 0.016224
4 | YES | 400.291 | 34.0387 | 0.00055376 | -0.00054932 | -0.00016996 | 0.00037935
4 | YES | 301.142 | 34.0076 | 0.00050701 | 0.00013351 | -0.0003591 | -0.00049262
4 | NO | 251.199 | 33.9931 | 0.00026138 | -0.0035553 | -0.00045437 | 0.0031009
4 | NO | 198.942 | 33.9484 | 0.00020394 | 0.0039673 | -0.00055406 | -0.0045214
5 | NO | 430.813 | 34.0496 | 0.00058337 | 0.0072289 | -0.00011174 | -0.0073406
5 | YES | 401.086 | 34.0363 | 0.00027228 | 0.00057221 | -0.00016844 | -0.00074065
5 | YES | 300.986 | 34.0055 | 0.00028659 | -0.0014153 | -0.0003594 | 0.0010559
5 | NO | 249.786 | 33.9633 | 0.0011369 | -0.001152 | -0.00045707 | 0.00069497
5 | NO | 200.366 | 33.9054 | 0.0023623 | -0.0017738 | -0.00055135 | 0.0012225
6 | NO | 161.534 | 30.7117 | 0.011187 | 0.065722 | -0.00062542 | -0.066347
6 | NO | 257.005 | 31.0433 | 0.000316 | 0.011324 | -0.0004433 | -0.011767
6 | NO | 199.623 | 30.926 | 0.0013486 | -0.0065556 | -0.00055276 | 0.0060028
NO
NO
NO
YES
YES
YES
NO
NO
NO
YES
YES
NO
NO
NO
NO
YES
YES
NO
NO
NO
YES
YES
NO
NO
NO
NO
NO
FIT vs. Pressure
FIT vs. Sal0
FIT vs. File Pair #
MAKE/UPDATE CHART
CREATE CAL CTRL
INCLUDE/EXCLUDE

## Main
# Channels= | 3
| Primary | Secondary |  | Comparison Name
Ref | Pressure | Pressure |  | Pressure - Pressure
Comp 1 | Sal_bot | Sal0 |  | Sal0 - Sal_bot
Comp 2 | Sal_bot | Sal1 |  | Sal1 - Sal_bot
Average Size: | 2
|  |  | Primary | Secondary | Secondary |  | Primary | Secondary | Secondary |  | Primary | Secondary | Secondary
Primary | Secondary | Secondary | Pressure | Pressure | Pressure | (S-P) | Sal_bot | Sal0 | Sal0 | (S-P) | Sal_bot | Sal1 | Sal1 | (S-P)
File Name | File Name | Count | Value | Avg | Std Dev | Diff | Value | Avg | Std Dev | Diff | Value | Avg | Std Dev | Diff
2003-02-0009 | 2003-02-0009 | 73 | 189.7 | 189.661 | 0.098968 | -0.039154 | 33.8627 | 33.8638 | 0.0003476 | 0.0010605 | 33.8627 | 33.8583 | 0.00027458 | -0.004364
2003-02-0009 | 2003-02-0009 | 73 | 175.3 | 175.133 | 0.15032 | -0.16696 | 33.7603 | 33.7641 | 0.0012831 | 0.0038414 | 33.7603 | 33.7579 | 0.00039279 | -0.0023651
2003-02-0012 | 2003-02-0012 | 146 | 598 | 598.693 | 0.36778 | 0.69342 | -99 | 34.1395 | 0.00058539 | 133.139 | -99 | 34.1326 | 0.00074259 | 133.133
2003-02-0012 | 2003-02-0012 | 146 | 598 | 598.693 | 0.36778 | 0.69342 | 34.1393 | 34.1395 | 0.00058539 | 0.00019836 | 34.1393 | 34.1326 | 0.00074259 | -0.0066719
2003-02-0012 | 2003-02-0012 | 73 | 500 | 500.238 | 0.25508 | 0.23791 | 34.0814 | 34.0807 | 0.001025 | -0.00065994 | 34.0814 | 34.0746 | 0.00080734 | -0.0068398
2003-02-0012 | 2003-02-0012 | 73 | 400 | 399.768 | 0.10344 | -0.23242 | 34.0293 | 34.0286 | 0.00042645 | -0.00065994 | 34.0293 | 34.0224 | 0.00059479 | -0.0068817
2003-02-0012 | 2003-02-0012 | 73 | 299 | 299.078 | 0.17644 | 0.078461 | 34.012 | 34.0118 | 0.00032711 | -0.00017166 | 34.012 | 34.006 | 0.00034516 | -0.0060463
2003-02-0012 | 2003-02-0012 | 73 | 250 | 250.187 | 0.12106 | 0.18662 | 33.9701 | 33.9688 | 0.00030585 | -0.0013123 | 33.9701 | 33.9629 | 0.00028457 | -0.0072289
2003-02-0012 | 2003-02-0012 | 73 | 200 | 200.102 | 0.53436 | 0.10184 | 33.9485 | 33.9487 | 0.00080195 | 0.00019455 | 33.9485 | 33.9432 | 0.00061761 | -0.005333
2003-02-0019 | 2003-02-0019 | 73 | 452 | 452.262 | 0.14734 | 0.26181 | 34.0745 | 34.0747 | 0.00030419 | 0.00018692 | 34.0745 | 34.07 | 0.00025516 | -0.0044517
2003-02-0019 | 2003-02-0019 | 73 | 400 | 400.108 | 0.13738 | 0.1077 | 34.0406 | 34.0416 | 0.0008664 | 0.00095367 | 34.0406 | 34.037 | 0.00084806 | -0.0036049
2003-02-0019 | 2003-02-0019 | 73 | 300 | 299.876 | 0.30695 | -0.12445 | 34.0006 | 34.005 | 0.00083663 | 0.0044365 | 34.0006 | 34.0001 | 0.00072056 | -0.00050736
2003-02-0019 | 2003-02-0019 | 73 | 250 | 249.899 | 0.41698 | -0.10141 | 33.9763 | 33.9813 | 0.00071913 | 0.0049591 | 33.9763 | 33.9765 | 0.00060083 | 0.00016785
2003-02-0019 | 2003-02-0019 | 73 | 200 | 199.405 | 0.12352 | -0.59473 | 33.8867 | 33.8891 | 0.00036491 | 0.0024071 | 33.8867 | 33.8844 | 0.00034275 | -0.0023308
2003-02-0027 | 2003-02-0027 | 73 | 445 | 445.347 | 0.30601 | 0.34723 | 34.0732 | 34.0569 | 0.00041041 | -0.016308 | 34.0732 | 34.0517 | 0.00031278 | -0.021503
2003-02-0027 | 2003-02-0027 | 73 | 400 | 400.291 | 0.14068 | 0.29071 | 34.0392 | 34.0387 | 0.00055376 | -0.00054932 | 34.0392 | 34.0331 | 0.00054608 | -0.0060997
2003-02-0027 | 2003-02-0027 | 73 | 301 | 301.142 | 0.092137 | 0.14249 | 34.0075 | 34.0076 | 0.00050701 | 0.00013351 | 34.0075 | 34.0021 | 0.00034166 | -0.0053558
2003-02-0027 | 2003-02-0027 | 73 | 251 | 251.199 | 0.21875 | 0.19949 | 33.9967 | 33.9931 | 0.00026138 | -0.0035553 | 33.9967 | 33.9903 | 0.00025072 | -0.0063858
2003-02-0027 | 2003-02-0027 | 73 | 199 | 198.942 | 0.16473 | -0.058243 | 33.9444 | 33.9484 | 0.00020394 | 0.0039673 | 33.9444 | 33.9421 | 0.0002788 | -0.0022888
2003-02-0036 | 2003-02-0036 | 73 | 430 | 430.813 | 0.087449 | 0.81268 | 34.0424 | 34.0496 | 0.00058337 | 0.0072289 | 34.0424 | 34.0428 | 0.00057649 | 0.00039291
2003-02-0036 | 2003-02-0036 | 73 | 400 | 401.086 | 0.46767 | 1.0857 | 34.0357 | 34.0363 | 0.00027228 | 0.00057221 | 34.0357 | 34.0304 | 0.00031196 | -0.0052795
2003-02-0036 | 2003-02-0036 | 73 | 300 | 300.986 | 0.052698 | 0.98578 | 34.0069 | 34.0055 | 0.00028659 | -0.0014153 | 34.0069 | 34.0003 | 0.00043241 | -0.0066032
2003-02-0036 | 2003-02-0036 | 73 | 250 | 249.786 | 0.16705 | -0.21419 | 33.9645 | 33.9633 | 0.0011369 | -0.001152 | 33.9645 | 33.9577 | 0.0013869 | -0.0068398
2003-02-0036 | 2003-02-0036 | 73 | 200 | 200.366 | 0.12215 | 0.36627 | 33.9072 | 33.9054 | 0.0023623 | -0.0017738 | 33.9072 | 33.8939 | 0.0017019 | -0.013267
2003-02-0068 | 2003-02-0068 | 73 | 162 | 161.534 | 0.404 | -0.46631 | 30.646 | 30.7117 | 0.011187 | 0.065722 | 30.646 | 30.7082 | 0.0080947 | 0.062197
2003-02-0068 | 2003-02-0068 | 73 | 257 | 257.005 | 0.024599 | 0.0051269 | 31.032 | 31.0433 | 0.000316 | 0.011324 | 31.032 | 31.0377 | 0.00021444 | 0.0057068
2003-02-0068 | 2003-02-0068 | 73 | 199 | 199.623 | 0.028048 | 0.62349 | 30.9326 | 30.926 | 0.0013486 | -0.0065556 | 30.9326 | 30.9212 | 0.00097648 | -0.011377
Create Fit Sheet