## File List
Number of Files= |  | 6
Pair # | Primary File | Secondary File | First Row in Main | Last Row in Main | Comparison
1 | 2003-08-0001 | 2003-08-0001 | 12 | 14 | 2003-08-0001 & 2003-08-0001
2 | 2003-08-0015 | 2003-08-0015 | 16 | 17 | 2003-08-0015 & 2003-08-0015
3 | 2003-08-0018 | 2003-08-0018 | 19 | 20 | 2003-08-0018 & 2003-08-0018
4 | 2003-08-0048 | 2003-08-0048 | 22 | 23 | 2003-08-0048 & 2003-08-0048
5 | 2003-08-0075 | 2003-08-0075 | 25 | 26 | 2003-08-0075 & 2003-08-0075
6 | 2003-08-0099 | 2003-08-0099 | 28 | 30 | 2003-08-0099 & 2003-08-0099

## (Sal0 - Sal_bot)
Calculation of Linear Least Squares Fit For
(Sal0 - Sal_bot)
1
Fit Equation: Diff = m * Prop + b
where: Diff =Diff (Sal0 - Sal_bot), Prop=Pressure
Coefficients |  |  |  | Error Estimates |  |  |  | Regression Line Limits
| Value | Std Err. |  | Coeff of Determination |  | 0.013724 |  | X | CALC Y
m= | 4.4108e-07 | 1.8696e-06 |  | Std Dev of Resid |  | 0.00049032 |  | 275.018 | 0.0014543
b= | 0.001333 | 0.00083385 |  | Resid Sum of Squares |  | 9.6166e-07 |  | 540.173 | 0.0015713
# of Values Extracted = |  |  | 14
# of Values Used in Fit = |  |  | 6
File | Use | Pressure | Sal0 | Sal0 | Diff (Sal0 - Sal_bot) |  |  |  | Fit vs. | Pressure
Pair # | in Fit? | Average | Average | Std Dev | Measured | Fit | Resid |  | X | Y
1 | NO | 180.103 | 31.3452 | 0.00023187 | 0.0037727 | 0.0014124 | -0.0023603 |  | 540.173 | 0.0010986
1 | NO | 151.098 | 31.3287 | 0.00022364 | 0.0029488 | 0.0013996 | -0.0015491 |  | 500.613 | 0.0014496
1 | NO | 80.2332 | 30.3767 | 0.00022843 | -0.043394 | 0.0013684 | 0.044762 |  | 531.767 | 0.0016785
2 | YES | 540.173 | 29.01 | 0.00021245 | 0.0010986 | 0.0015713 | 0.00047263 |  | 450.305 | 0.0022736
2 | YES | 500.613 | 29.0124 | 0.00024506 | 0.0014496 | 0.0015538 | 0.00010423 |  | 299.916 | 0.0010757
3 | YES | 531.767 | 29.0003 | 0.00017911 | 0.0016785 | 0.0015675 | -0.00011092 |  | 275.018 | 0.0015678
3 | YES | 450.305 | 29.0022 | 0.00024032 | 0.0022736 | 0.0015316 | -0.00074194
4 | NO | 322.345 | 30.2973 | 0.0002221 | 0.05006 | 0.0014752 | -0.048585 |  |  | 0.001524
4 | YES | 299.916 | 30.2886 | 0.00024256 | 0.0010757 | 0.0014653 | 0.00038954
5 | YES | 275.018 | 30.2759 | 0.00019401 | 0.0015678 | 0.0014543 | -0.00011354
5 | NO | 275.018 | 30.2759 | 0.00019401 | 0.0057678 | 0.0014543 | -0.0043135
6 | NO | 75.1525 | 31.134 | 0.00026741 | -9.5367e-06 | 0.0013661 | 0.0013757
6 | NO | 50.1644 | 31.0483 | 0.00026104 | -0.00024796 | 0.0013551 | 0.0016031
6 | NO | 30.334 | 30.9831 | 0.00022338 | 0.00021553 | 0.0013464 | 0.0011308
NO
NO
NO
YES
YES
YES
YES
NO
YES
YES
NO
NO
NO
NO
FIT vs. Pressure
FIT vs. Sal0
FIT vs. File Pair #
MAKE/UPDATE CHART
CREATE CAL CTRL
INCLUDE/EXCLUDE

## (Sal1 - Sal_bot)
Calculation of Linear Least Squares Fit For
(Sal1 - Sal_bot)
1
Fit Equation: Diff = m * Prop + b
where: Diff =Diff (Sal1 - Sal_bot), Prop=Pressure
Coefficients |  |  |  | Error Estimates |  |  |  | Regression Line Limits
| Value | Std Err. |  | Coeff of Determination |  | 0.12321 |  | X | CALC Y
m= | -1.3183e-06 | 1.7584e-06 |  | Std Dev of Resid |  | 0.00046117 |  | 275.018 | 0.0030518
b= | 0.0034143 | 0.00078427 |  | Resid Sum of Squares |  | 8.5071e-07 |  | 540.173 | 0.0027022
# of Values Extracted = |  |  | 14
# of Values Used in Fit = |  |  | 6
File | Use | Pressure | Sal1 | Sal1 | Diff (Sal1 - Sal_bot) |  |  |  | Fit vs. | Pressure
Pair # | in Fit? | Average | Average | Std Dev | Measured | Fit | Resid |  | X | Y
1 | NO | 180.103 | 31.3449 | 0.00057967 | 0.0034714 | 0.0031769 | -0.00029447 |  | 540.173 | 0.0023231
1 | NO | 151.098 | 31.3286 | 0.00098228 | 0.0027561 | 0.0032151 | 0.00045902 |  | 500.613 | 0.0028172
1 | NO | 80.2332 | 30.3777 | 0.0010716 | -0.04244 | 0.0033086 | 0.045749 |  | 531.767 | 0.0026856
2 | YES | 540.173 | 29.0112 | 0.0011253 | 0.0023231 | 0.0027022 | 0.00037905 |  | 450.305 | 0.0034275
2 | YES | 500.613 | 29.0138 | 0.00078785 | 0.0028172 | 0.0027544 | -6.2794e-05 |  | 299.916 | 0.0025005
3 | YES | 531.767 | 29.0013 | 0.0010592 | 0.0026856 | 0.0027133 | 2.7734e-05 |  | 275.018 | 0.0033073
3 | YES | 450.305 | 29.0033 | 0.00065555 | 0.0034275 | 0.0028207 | -0.00060683
4 | NO | 322.345 | 30.2984 | 0.0010182 | 0.051201 | 0.0029894 | -0.048212 |  |  | 0.0028435
4 | YES | 299.916 | 30.29 | 0.00097407 | 0.0025005 | 0.0030189 | 0.00051841
5 | YES | 275.018 | 30.2776 | 0.00097609 | 0.0033073 | 0.0030518 | -0.00025557
5 | NO | 275.018 | 30.2776 | 0.00097609 | 0.0075073 | 0.0030518 | -0.0044556
6 | NO | 75.1525 | 31.1363 | 0.00089343 | 0.0022831 | 0.0033153 | 0.0010322
6 | NO | 50.1644 | 31.0493 | 0.0012322 | 0.0008049 | 0.0033482 | 0.0025433
6 | NO | 30.334 | 30.9838 | 0.00095032 | 0.00085068 | 0.0033743 | 0.0025237
NO
NO
NO
YES
YES
YES
YES
NO
YES
YES
NO
NO
NO
NO
FIT vs. Pressure
FIT vs. Sal1
FIT vs. File Pair #
MAKE/UPDATE CHART
CREATE CAL CTRL
INCLUDE/EXCLUDE

## (Sal0 - Sal_bot) (2)
Calculation of Linear Least Squares Fit For
(Sal0 - Sal_bot)
3
Fit Equation: Diff = m * Prop + b
where: Diff =Diff (Sal0 - Sal_bot), Prop=File Pair #
Coefficients |  |  |  | Error Estimates |  |  |  | Regression Line Limits
| Value | Std Err. |  | Coeff of Determination |  | 0.0029099 |  | X | CALC Y
m= | 2.0377e-05 | 0.0001886 |  | Std Dev of Resid |  | 0.000493 |  | 2 | 0.0015002
b= | 0.0014594 | 0.00063022 |  | Resid Sum of Squares |  | 9.722e-07 |  | 5 | 0.0015613
# of Values Extracted = |  |  | 14
# of Values Used in Fit = |  |  | 6
File | Use | Pressure | Sal0 | Sal0 | Diff (Sal0 - Sal_bot) |  |  |  | Fit vs. | File Pair #
Pair # | in Fit? | Average | Average | Std Dev | Measured | Fit | Resid |  | X | Y
1 | NO | 180.103 | 31.3452 | 0.00023187 | 0.0037727 | 0.0014798 | -0.0022929 |  | 2 | 0.0010986
1 | NO | 151.098 | 31.3287 | 0.00022364 | 0.0029488 | 0.0014798 | -0.0014689 |  | 2 | 0.0014496
1 | NO | 80.2332 | 30.3767 | 0.00022843 | -0.043394 | 0.0014798 | 0.044874 |  | 3 | 0.0016785
2 | YES | 540.173 | 29.01 | 0.00021245 | 0.0010986 | 0.0015002 | 0.00040157 |  | 3 | 0.0022736
2 | YES | 500.613 | 29.0124 | 0.00024506 | 0.0014496 | 0.0015002 | 5.0617e-05 |  | 4 | 0.0010757
3 | YES | 531.767 | 29.0003 | 0.00017911 | 0.0016785 | 0.0015206 | -0.0001579 |  | 5 | 0.0015678
3 | YES | 450.305 | 29.0022 | 0.00024032 | 0.0022736 | 0.0015206 | -0.00075299
4 | NO | 322.345 | 30.2973 | 0.0002221 | 0.05006 | 0.001541 | -0.048519
4 | YES | 299.916 | 30.2886 | 0.00024256 | 0.0010757 | 0.001541 | 0.00046521
5 | YES | 275.018 | 30.2759 | 0.00019401 | 0.0015678 | 0.0015613 | -6.5129e-06
5 | NO | 275.018 | 30.2759 | 0.00019401 | 0.0057678 | 0.0015613 | -0.0042065
6 | NO | 75.1525 | 31.134 | 0.00026741 | -9.5367e-06 | 0.0015817 | 0.0015912
6 | NO | 50.1644 | 31.0483 | 0.00026104 | -0.00024796 | 0.0015817 | 0.0018297
6 | NO | 30.334 | 30.9831 | 0.00022338 | 0.00021553 | 0.0015817 | 0.0013662
NO
NO
NO
YES
YES
YES
YES
NO
YES
YES
NO
NO
NO
NO
FIT vs. Pressure
FIT vs. Sal0
FIT vs. File Pair #
MAKE/UPDATE CHART
CREATE CAL CTRL
INCLUDE/EXCLUDE

## (Sal0 - Sal_bot) (3)
Calculation of Linear Least Squares Fit For
(Sal0 - Sal_bot)
2
Fit Equation: Diff = m * Prop + b
where: Diff =Diff (Sal0 - Sal_bot), Prop=Sal0
Coefficients |  |  |  | Error Estimates |  |  |  | Regression Line Limits
| Value | Std Err. |  | Coeff of Determination |  | 0.00026127 |  | X | CALC Y
m= | -0.00033058 | 0.0059031 |  | Std Dev of Resid |  | 0.019153 |  | 29.0003 | 0.0024286
b= | 0.012016 | 0.17859 |  | Resid Sum of Squares |  | 0.0044021 |  | 31.3452 | 0.0016535
# of Values Extracted = |  |  | 14
# of Values Used in Fit = |  |  | 14
File | Use | Pressure | Sal0 | Sal0 | Diff (Sal0 - Sal_bot) |  |  |  | Fit vs. | Sal0
Pair # | in Fit? | Average | Average | Std Dev | Measured | Fit | Resid |  | X | Y
1 | YES | 180.103 | 31.3452 | 0.00023187 | 0.0037727 | 0.0016535 | -0.0021193 |  | 31.3452 | 0.0037727
1 | YES | 151.098 | 31.3287 | 0.00022364 | 0.0029488 | 0.0016589 | -0.0012898 |  | 31.3287 | 0.0029488
1 | YES | 80.2332 | 30.3767 | 0.00022843 | -0.043394 | 0.0019736 | 0.045368 |  | 30.3767 | -0.043394
2 | YES | 540.173 | 29.01 | 0.00021245 | 0.0010986 | 0.0024254 | 0.0013268 |  | 29.01 | 0.0010986
2 | YES | 500.613 | 29.0124 | 0.00024506 | 0.0014496 | 0.0024246 | 0.00097506 |  | 29.0124 | 0.0014496
3 | YES | 531.767 | 29.0003 | 0.00017911 | 0.0016785 | 0.0024286 | 0.00075017 |  | 29.0003 | 0.0016785
3 | YES | 450.305 | 29.0022 | 0.00024032 | 0.0022736 | 0.002428 | 0.00015445 |  | 29.0022 | 0.0022736
4 | YES | 322.345 | 30.2973 | 0.0002221 | 0.05006 | 0.0019999 | -0.04806 |  | 30.2973 | 0.05006
4 | YES | 299.916 | 30.2886 | 0.00024256 | 0.0010757 | 0.0020028 | 0.00092702 |  | 30.2886 | 0.0010757
5 | YES | 275.018 | 30.2759 | 0.00019401 | 0.0015678 | 0.002007 | 0.00043912 |  | 30.2759 | 0.0015678
5 | YES | 275.018 | 30.2759 | 0.00019401 | 0.0057678 | 0.002007 | -0.0037609 |  | 30.2759 | 0.0057678
6 | YES | 75.1525 | 31.134 | 0.00026741 | -9.5367e-06 | 0.0017233 | 0.0017328 |  | 31.134 | -9.5367e-06
6 | YES | 50.1644 | 31.0483 | 0.00026104 | -0.00024796 | 0.0017516 | 0.0019996 |  | 31.0483 | -0.00024796
6 | YES | 30.334 | 30.9831 | 0.00022338 | 0.00021553 | 0.0017732 | 0.0015576 |  | 30.9831 | 0.00021553
YES
YES
YES
YES
YES
YES
YES
YES
YES
YES
YES
YES
YES
YES
FIT vs. Pressure
FIT vs. Sal0
FIT vs. File Pair #
MAKE/UPDATE CHART
CREATE CAL CTRL
INCLUDE/EXCLUDE

## Main
# Channels= | 3
| Primary | Secondary |  | Comparison Name
Ref | pressure | Pressure |  | Pressure - pressure
Comp 1 | Sal_bot | Sal0 |  | Sal0 - Sal_bot
Comp 2 | Sal_bot | Sal1 |  | Sal1 - Sal_bot
Average Size: | 2
|  |  | Primary | Secondary | Secondary |  | Primary | Secondary | Secondary |  | Primary | Secondary | Secondary
Primary | Secondary | Secondary | pressure | Pressure | Pressure | (S-P) | Sal0 | Sal0 | Salinity_T0_C0 [PSS-78] | (S-P) | Sal_bot | Sal1 | Sal1 | (S-P)
File Name | File Name | Count | Value | Avg | Std Dev | Diff | Value | Avg | Std Dev | Diff | Value | Avg | Std Dev | Diff
2003-08-0001 | 2003-08-0001 | 73 | 180 | 180.103 | 0.025317 | 0.10269 | 31.3414 | 31.3452 | 0.00023187 | 0.0037727 | 31.3414 | 31.3449 | 0.00057967 | 0.0034714
2003-08-0001 | 2003-08-0001 | 73 | 150 | 151.098 | 0.024111 | 1.0983 | 31.3258 | 31.3287 | 0.00022364 | 0.0029488 | 31.3258 | 31.3286 | 0.00098228 | 0.0027561
2003-08-0001 | 2003-08-0001 | 73 | 80 | 80.2332 | 0.025393 | 0.23321 | 30.4201 | 30.3767 | 0.00022843 | -0.043394 | 30.4201 | 30.3777 | 0.0010716 | -0.04244
2003-08-0015 | 2003-08-0015 | 73 | 540 | 540.173 | 0.021182 | 0.17285 | 29.0089 | 29.01 | 0.00021245 | 0.0010986 | 29.0089 | 29.0112 | 0.0011253 | 0.0023231
2003-08-0015 | 2003-08-0015 | 73 | 500 | 500.613 | 0.027617 | 0.61343 | 29.011 | 29.0124 | 0.00024506 | 0.0014496 | 29.011 | 29.0138 | 0.00078785 | 0.0028172
2003-08-0018 | 2003-08-0018 | 73 | 532 | 531.767 | 0.026768 | -0.2334 | 28.9986 | 29.0003 | 0.00017911 | 0.0016785 | 28.9986 | 29.0013 | 0.0010592 | 0.0026856
2003-08-0018 | 2003-08-0018 | 73 | 450 | 450.305 | 0.01502 | 0.30533 | 28.9999 | 29.0022 | 0.00024032 | 0.0022736 | 28.9999 | 29.0033 | 0.00065555 | 0.0034275
2003-08-0048 | 2003-08-0048 | 73 | 322 | 322.345 | 0.028653 | 0.34467 | 30.2472 | 30.2973 | 0.0002221 | 0.05006 | 30.2472 | 30.2984 | 0.0010182 | 0.051201
2003-08-0048 | 2003-08-0048 | 73 | 300 | 299.916 | 0.024762 | -0.083832 | 30.2875 | 30.2886 | 0.00024256 | 0.0010757 | 30.2875 | 30.29 | 0.00097407 | 0.0025005
2003-08-0075 | 2003-08-0075 | 146 | 275 | 275.018 | 0.028854 | 0.018463 | 30.2743 | 30.2759 | 0.00019401 | 0.0015678 | 30.2743 | 30.2776 | 0.00097609 | 0.0033073
2003-08-0075 | 2003-08-0075 | 146 | 275 | 275.018 | 0.028854 | 0.018463 | 30.2701 | 30.2759 | 0.00019401 | 0.0057678 | 30.2701 | 30.2776 | 0.00097609 | 0.0075073
2003-08-0099 | 2003-08-0099 | 73 | 75 | 75.1525 | 0.061942 | 0.15249 | 31.134 | 31.134 | 0.00026741 | -9.5367e-06 | 31.134 | 31.1363 | 0.00089343 | 0.0022831
2003-08-0099 | 2003-08-0099 | 73 | 50 | 50.1644 | 0.029729 | 0.16436 | 31.0485 | 31.0483 | 0.00026104 | -0.00024796 | 31.0485 | 31.0493 | 0.0012322 | 0.0008049
2003-08-0099 | 2003-08-0099 | 73 | 30 | 30.334 | 0.041049 | 0.33399 | 30.9829 | 30.9831 | 0.00022338 | 0.00021553 | 30.9829 | 30.9838 | 0.00095032 | 0.00085068
Create Fit Sheet