## File List
Number of Files= |  | 2
Pair # | Primary File | Secondary File | First Row in Main | Last Row in Main | Comparison
1 | 2003-11-0001 | 2003-11-0001 | 11 | 22 | 2003-11-0001 & 2003-11-0001
2 | 2003-11-0008 | 2003-11-0008 | 24 | 42 | 2003-11-0008 & 2003-11-0008

## (Sal-CTD - Sal-Bot)
Calculation of Linear Least Squares Fit For
(Sal-CTD - Sal-Bot)
1
Fit Equation: Diff = m * Prop + b
where: Diff =Diff (Sal-CTD - Sal-Bot), Prop=Pressure
Coefficients |  |  |  | Error Estimates |  |  |  | Regression Line Limits
| Value | Std Err. |  | Coeff of Determination |  | 0.34007 |  | X | CALC Y
m= | -8.1289e-07 | 4.0036e-07 |  | Std Dev of Resid |  | 0.00050281 |  | 200.16 | -0.0033407
b= | -0.003178 | 0.00031601 |  | Resid Sum of Squares |  | 2.0226e-06 |  | 1312.99 | -0.0042453
# of Values Extracted = |  |  | 31
# of Values Used in Fit = |  |  | 10
File | Use | Pressure | Sal-CTD | Sal-CTD | Diff (Sal-CTD - Sal-Bot) |  |  |  | Fit vs. | Pressure
Pair # | in Fit? | Average | Average | Std Dev | Measured | Fit | Resid |  | X | Y
1 | YES | 210.528 | 31.3496 | 0.00023628 | -0.002491 | -0.0033491 | -0.00085814 |  | 210.528 | -0.002491
1 | YES | 200.16 | 31.3456 | 0.00053657 | -0.003828 | -0.0033407 | 0.00048734 |  | 200.16 | -0.003828
1 | NO | 175.11 | 31.331 | 0.00031124 | -0.0070324 | -0.0033203 | 0.003712 |  | 1312.99 | -0.0042572
1 | NO | 150.028 | 31.3054 | 0.00027498 | -0.005537 | -0.0033 | 0.0022371 |  | 1249.13 | -0.0041466
1 | NO | 150.028 | 31.3054 | 0.00027498 | -0.0061379 | -0.0033 | 0.0028379 |  | 999.992 | -0.0041275
1 | NO | 123.989 | 31.2059 | 0.00026818 | -0.01366 | -0.0032788 | 0.010382 |  | 799.936 | -0.0043945
1 | NO | 99.9541 | 30.7773 | 0.00041493 | -0.031069 | -0.0032593 | 0.02781 |  | 799.936 | -0.0030937
1 | NO | 74.1926 | 30.2225 | 0.0020843 | -0.053068 | -0.0032383 | 0.04983 |  | 600.603 | -0.0035629
1 | NO | 49.7998 | 30.0004 | 0.00074661 | -0.016359 | -0.0032185 | 0.013141 |  | 398.575 | -0.0038452
1 | NO | 25.2748 | 29.5232 | 0.0003637 | -0.0354 | -0.0031986 | 0.032202 |  | 249.35 | -0.0035782
1 | NO | 9.6776 | 29.2834 | 0.078523 | 0.05619 | -0.0031859 | -0.059376
1 | NO | 0.94219 | 29.0005 | 0.033464 | -0.023251 | -0.0031788 | 0.020072 |  |  | -0.0037325
2 | YES | 1312.99 | 34.487 | 0.00032767 | -0.0042572 | -0.0042453 | 1.1884e-05
2 | YES | 1249.13 | 34.4617 | 0.00029478 | -0.0041466 | -0.0041934 | -4.6825e-05
2 | YES | 999.992 | 34.3928 | 0.0003073 | -0.0041275 | -0.0039909 | 0.00013662
2 | YES | 799.936 | 34.295 | 0.00038786 | -0.0043945 | -0.0038283 | 0.00056627
2 | YES | 799.936 | 34.295 | 0.00038786 | -0.0030937 | -0.0038283 | -0.00073454
2 | YES | 600.603 | 34.1719 | 0.00065563 | -0.0035629 | -0.0036662 | -0.0001033
2 | YES | 398.575 | 34.0302 | 0.00028554 | -0.0038452 | -0.003502 | 0.00034321
2 | NO | 299.248 | 33.9993 | 0.00027816 | -0.0043564 | -0.0034213 | 0.00093512
2 | YES | 249.35 | 33.9881 | 0.00026905 | -0.0035782 | -0.0033807 | 0.00019749
2 | NO | 199.388 | 33.9523 | 0.00043951 | -0.0030785 | -0.0033401 | -0.00026163
2 | NO | 174.463 | 33.8967 | 0.00074833 | -0.0022049 | -0.0033198 | -0.0011149
2 | NO | 150.394 | 33.7747 | 0.00287 | 0.0021324 | -0.0033003 | -0.0054327
2 | NO | 124.795 | 33.4748 | 0.00079186 | -0.0038795 | -0.0032794 | 0.0006001
2 | NO | 99.8831 | 33.155 | 0.016901 | 0.024509 | -0.0032592 | -0.027769
2 | NO | 74.7214 | 32.6921 | 0.00087335 | -0.0029564 | -0.0032387 | -0.00028236
2 | NO | 48.8025 | 32.3314 | 0.0010559 | -0.0019379 | -0.0032177 | -0.0012798
2 | NO | 24.4615 | 32.2488 | 0.0071564 | 0.0073433 | -0.0031979 | -0.010541
2 | NO | 10.5718 | 31.811 | 0.00081087 | -0.0041962 | -0.0031866 | 0.0010096
2 | NO | 2.208 | 31.8203 | 0.00034866 | -0.0037193 | -0.0031798 | 0.00053953
YES
YES
NO
NO
NO
NO
NO
NO
NO
NO
NO
NO
YES
YES
YES
YES
YES
YES
YES
NO
YES
NO
NO
NO
NO
NO
NO
NO
NO
NO
NO
FIT vs. Pressure
FIT vs. Sal-CTD
FIT vs. File Pair #
MAKE/UPDATE CHART
CREATE CAL CTRL
INCLUDE/EXCLUDE

## Main
# Channels= | 2
| Primary | Secondary |  | Comparison Name
Ref | Pressure | Pressure |  | Pressure - Pressure
Comp 1 | Sal-Bot | Sal-CTD |  | Sal-CTD - Sal-Bot
Average Size: | 5
|  |  | Primary | Secondary | Secondary |  | Primary | Secondary | Secondary
Primary | Secondary | Secondary | Pressure | Pressure | Pressure | (S-P) | Sal-Bot | Sal-CTD | Sal-CTD | (S-P)
File Name | File Name | Count | Value | Avg | Std Dev | Diff | Value | Avg | Std Dev | Diff
2003-11-0001 | 2003-11-0001 | 121 | 210.528 | 210.528 | 0.021818 | 0.00016785 | 31.3521 | 31.3496 | 0.00023628 | -0.002491
2003-11-0001 | 2003-11-0001 | 121 | 200.16 | 200.16 | 0.020384 | -0.00036621 | 31.3494 | 31.3456 | 0.00053657 | -0.003828
2003-11-0001 | 2003-11-0001 | 121 | 175.11 | 175.11 | 0.026722 | -9.1553e-05 | 31.338 | 31.331 | 0.00031124 | -0.0070324
2003-11-0001 | 2003-11-0001 | 215 | 150.029 | 150.028 | 0.023754 | -0.0010986 | 31.3109 | 31.3054 | 0.00027498 | -0.005537
2003-11-0001 | 2003-11-0001 | 215 | 150.027 | 150.028 | 0.023754 | 0.00091553 | 31.3115 | 31.3054 | 0.00027498 | -0.0061379
2003-11-0001 | 2003-11-0001 | 121 | 123.989 | 123.989 | 0.022068 | -3.8147e-05 | 31.2196 | 31.2059 | 0.00026818 | -0.01366
2003-11-0001 | 2003-11-0001 | 121 | 99.954 | 99.9541 | 0.02622 | 0.00013733 | 30.8084 | 30.7773 | 0.00041493 | -0.031069
2003-11-0001 | 2003-11-0001 | 121 | 74.193 | 74.1926 | 0.0253 | -0.00041962 | 30.2756 | 30.2225 | 0.0020843 | -0.053068
2003-11-0001 | 2003-11-0001 | 121 | 49.8 | 49.7998 | 0.022397 | -0.00017166 | 30.0168 | 30.0004 | 0.00074661 | -0.016359
2003-11-0001 | 2003-11-0001 | 121 | 25.275 | 25.2748 | 0.023181 | -0.00018883 | 29.5586 | 29.5232 | 0.0003637 | -0.0354
2003-11-0001 | 2003-11-0001 | 121 | 9.678 | 9.6776 | 0.022646 | -0.00043011 | 29.2272 | 29.2834 | 0.078523 | 0.05619
2003-11-0001 | 2003-11-0001 | 121 | 0.942 | 0.94219 | 0.021308 | 0.00019014 | 29.0238 | 29.0005 | 0.033464 | -0.023251
2003-11-0008 | 2003-11-0008 | 121 | 1312.99 | 1312.99 | 0.66064 | 0.00012207 | 34.4913 | 34.487 | 0.00032767 | -0.0042572
2003-11-0008 | 2003-11-0008 | 121 | 1249.13 | 1249.13 | 0.46737 | 0.00048828 | 34.4658 | 34.4617 | 0.00029478 | -0.0041466
2003-11-0008 | 2003-11-0008 | 121 | 999.992 | 999.992 | 0.68854 | -0.00018311 | 34.3969 | 34.3928 | 0.0003073 | -0.0041275
2003-11-0008 | 2003-11-0008 | 242 | 799.887 | 799.936 | 0.3293 | 0.048706 | 34.2994 | 34.295 | 0.00038786 | -0.0043945
2003-11-0008 | 2003-11-0008 | 242 | 799.985 | 799.936 | 0.3293 | -0.049255 | 34.2981 | 34.295 | 0.00038786 | -0.0030937
2003-11-0008 | 2003-11-0008 | 121 | 600.603 | 600.603 | 0.4068 | -0.00036621 | 34.1755 | 34.1719 | 0.00065563 | -0.0035629
2003-11-0008 | 2003-11-0008 | 121 | 398.575 | 398.575 | 0.22924 | 0.00024414 | 34.034 | 34.0302 | 0.00028554 | -0.0038452
2003-11-0008 | 2003-11-0008 | 121 | 299.248 | 299.248 | 0.3289 | -0.00033569 | 34.0037 | 33.9993 | 0.00027816 | -0.0043564
2003-11-0008 | 2003-11-0008 | 121 | 249.35 | 249.35 | 0.2315 | 0.00039673 | 33.9917 | 33.9881 | 0.00026905 | -0.0035782
2003-11-0008 | 2003-11-0008 | 121 | 199.388 | 199.388 | 0.25372 | -0.00035095 | 33.9554 | 33.9523 | 0.00043951 | -0.0030785
2003-11-0008 | 2003-11-0008 | 121 | 174.463 | 174.463 | 0.33917 | 0.00035095 | 33.8989 | 33.8967 | 0.00074833 | -0.0022049
2003-11-0008 | 2003-11-0008 | 121 | 150.394 | 150.394 | 0.25496 | 0.00027466 | 33.7726 | 33.7747 | 0.00287 | 0.0021324
2003-11-0008 | 2003-11-0008 | 121 | 124.795 | 124.795 | 0.61464 | -6.8665e-05 | 33.4787 | 33.4748 | 0.00079186 | -0.0038795
2003-11-0008 | 2003-11-0008 | 121 | 99.883 | 99.8831 | 0.43187 | 0.00011444 | 33.1305 | 33.155 | 0.016901 | 0.024509
2003-11-0008 | 2003-11-0008 | 121 | 74.721 | 74.7214 | 0.31786 | 0.00035095 | 32.6951 | 32.6921 | 0.00087335 | -0.0029564
2003-11-0008 | 2003-11-0008 | 121 | 48.802 | 48.8025 | 0.45702 | 0.00046539 | 32.3333 | 32.3314 | 0.0010559 | -0.0019379
2003-11-0008 | 2003-11-0008 | 121 | 24.462 | 24.4615 | 0.23864 | -0.00046349 | 32.2415 | 32.2488 | 0.0071564 | 0.0073433
2003-11-0008 | 2003-11-0008 | 121 | 10.572 | 10.5718 | 0.27697 | -0.00016499 | 31.8152 | 31.811 | 0.00081087 | -0.0041962
2003-11-0008 | 2003-11-0008 | 121 | 2.208 | 2.208 | 0.15673 | 2.4796e-05 | 31.824 | 31.8203 | 0.00034866 | -0.0037193
Create Fit Sheet